## ReadMe
Clausthal-Zellerfeld, April 2014
This Excel program calculates
standard emissivity,
total emissivity,
and pressure correction (= total emissivity / standard emissivity) for CO2 mixtures with Nitrogen (or Air).
Both standard and total emissivities have been calculated using the HITEMP-2010 data base and the calculation procedure is described in the publication: M. Alberti, R. Weber, M. Mancini, “Re-creating Hottel's emissivity charts for carbon dioxide and extending them to 40 bar pressure using HITEMP-2010 data base”, Combustion and Flame, 2014. The standard emissivity is stored in the sheet “Standard” for temperatures ranging from 300K to 3000K and for the path-length (pCO2*L) ranging from 0.05 bar*cm to 1000 bar*cm. Total emissivities for equivalent pressures of 0.1,0,2,…..,0.9,1,2,3,……..40 bar have been stored in the corresponding sheets marked with the equivalent pressure values in bar. This Excel program performs linear interpolation in temperature and in equivalent pressure and logarithmic interpolation in path-length to find the values for the specific user input values. The inputs (see “INPUT-OUTPUT” sheet) are:
temperature in Kelvin
molar fraction of carbon dioxide
path-length in cm
total pressure in bar
while the outputs (see “INPUT-OUTPUT” sheet) are standard emissivity, total emissivity and the pressure correction calculated as the ratio of the total to standard emissivity.
The equivalent pressure is calculated as
PE = total pressure + 0.28 * (carbon dioxide's partial pressure)
where the pressures are in bar. The interpolations are performed when the equivalent pressure is smaller or equal 40 bar so that
pE <= 40 bar and
the product of CO2 partial pressure and the path-length is in the range
0.05 bar*cm < pCO2*L < 1000 bar*cm
When the input data call for an interpolation outside the above specified ranges the calculations are terminated with a message “Out of range”.
The sheet “Calculation” provides the information concerning the interpolation and is meant to give the stored emissivity values just “below” and “above” the input values.
Please cite this table using the Article mentioned above.

## INPUT-OUTPUT
INPUT |  |  |  |  | CHECK
| Temperature | T | 300 | Kelvin | OK
| Gas Comp | xCO2 | 0.2 | volume | OK
| length | L | 25 | cm
| P total | Pt | 1 | bar
VALUES
| Pathlength | pCO2 L | 5 |  | OK
| Equiv. Pressure | PE | 1.056 |  | OK
| T | T | 300 |  | OK
OUTPUT
| Emissivity | standard | 0.092752
|  | total | 0.093052
| Correction |  | 1.0032

## Calculation
|  |  |  | lower number | upper number
p L | 5 | bar*cm |  | 28 | 29 | BOUNDARIES | 4.6477 | < p L < | 5.4971
P_E | 1.056 | bar |  | 10 | 11 |  | 1 | < P_E < | 2
T | 300 | Kelvin |  | 1 | 2 |  | 300 | < T < | 325
T in K | number | bar * cm | number | p_E in bar | number
300 | 1 | 0.05 | 1 | 0.1 | 1 | p_E in bar | T in K | pL in bar*cm | Epsilon |  | P total in atm | T in K | pL in bar*cm | Epsilon
325 | 2 | 0.059138 | 2 | 0.2 | 2 | 1 | 300 | 4.6477 | 0.090701 |  | 1 | 300 | 4.6477 | 0.090797
350 | 3 | 0.069947 | 3 | 0.3 | 3 | 1 | 325 | 4.6477 | 0.08933 |  | 1 | 325 | 4.6477 | 0.089451
375 | 4 | 0.082731 | 4 | 0.4 | 4 | 1 | 300 | 5.4971 | 0.095259 |  | 1 | 300 | 5.4971 | 0.095352
400 | 5 | 0.097851 | 5 | 0.5 | 5 | 1 | 325 | 5.4971 | 0.093994 |  | 1 | 325 | 5.4971 | 0.094114
425 | 6 | 0.11573 | 6 | 0.6 | 6 | 2 | 300 | 4.6477 | 0.097825
450 | 7 | 0.13689 | 7 | 0.7 | 7 | 2 | 325 | 4.6477 | 0.096598
475 | 8 | 0.16191 | 8 | 0.8 | 8 | 2 | 300 | 5.4971 | 0.10216
500 | 9 | 0.1915 | 9 | 0.9 | 9 | 2 | 325 | 5.4971 | 0.10106
525 | 10 | 0.2265 | 10 | 1 | 10
550 | 11 | 0.26789 | 11 | 2 | 11 | INTERPOLATION in T |  |  |  |  | INTERPOLATION in T
575 | 12 | 0.31685 | 12 | 3 | 12
600 | 13 | 0.37476 | 13 | 4 | 13 | p_E in bar | T in K | pL in bar*cm | Epsilon |  | P total in atm | T in K | pL in bar*cm | Epsilon
625 | 14 | 0.44326 | 14 | 5 | 14 | 1 | 300 | 4.6477 | 0.090701 |  | 1 | 300 | 4.6477 | 0.090797
650 | 15 | 0.52427 | 15 | 6 | 15 | 1 | 300 | 5.4971 | 0.095259 |  | 1 | 300 | 5.4971 | 0.095352
675 | 16 | 0.62009 | 16 | 7 | 16 | 2 | 300 | 4.6477 | 0.097825
700 | 17 | 0.73342 | 17 | 8 | 17 | 2 | 300 | 5.4971 | 0.10216
725 | 18 | 0.86746 | 18 | 9 | 18
750 | 19 | 1.026 | 19 | 10 | 19 | INTERPOLATION in pL |  |  |  |  | INTERPOLATION in pL
775 | 20 | 1.2135 | 20 | 12 | 20
800 | 21 | 1.4353 | 21 | 14 | 21 | p_E in bar | T in K | pL in bar*cm | Epsilon | b | P total in atm | T in K | pL in bar*cm | Epsilon | b
825 | 22 | 1.6976 | 22 | 16 | 22 | 1 | 300 | 5 | 0.092658 | 0.29212 | 1 | 300 | 5 | 0.092752 | 0.29159
850 | 23 | 2.0079 | 23 | 18 | 23 | 2 | 300 | 5 | 0.099691 | 0.25854
875 | 24 | 2.3749 | 24 | 20 | 24
900 | 25 | 2.8089 | 25 | 22 | 25 | INTERPOLATION in P_E
925 | 26 | 3.3223 | 26 | 24 | 26
950 | 27 | 3.9295 | 27 | 26 | 27 | p_E in bar | T in K | pL in bar*cm | Epsilon
975 | 28 | 4.6477 | 28 | 28 | 28 | 1.056 | 300 | 5 | 0.093052
1000 | 29 | 5.4971 | 29 | 30 | 29
1025 | 30 | 6.5018 | 30 | 35 | 30
1050 | 31 | 7.6901 | 31 | 40 | 31
1075 | 32 | 9.0956 | 32
1100 | 33 | 10.758 | 33
1125 | 34 | 12.7242 | 34
1150 | 35 | 15.0498 | 35
1175 | 36 | 17.8003 | 36
1200 | 37 | 21.0536 | 37
1225 | 38 | 24.9015 | 38
1250 | 39 | 29.4527 | 39
1275 | 40 | 34.8356 | 40
1300 | 41 | 41.2024 | 41
1325 | 42 | 48.7328 | 42
1350 | 43 | 57.6395 | 43
1375 | 44 | 68.174 | 44
1400 | 45 | 80.6339 | 45
1425 | 46 | 95.3711 | 46
1450 | 47 | 112.8016 | 47
1500 | 48 | 133.4179 | 48
1550 | 49 | 157.8022 | 49
1600 | 50 | 186.6431 | 50
1650 | 51 | 220.7551 | 51
1700 | 52 | 261.1016 | 52
1750 | 53 | 308.8221 | 53
1800 | 54 | 365.2642 | 54
1850 | 55 | 432.0221 | 55
1900 | 56 | 510.981 | 56
1950 | 57 | 604.3709 | 57
2000 | 58 | 714.8293 | 58
2100 | 59 | 845.4758 | 59
2200 | 60 | 1000 | 60
2300 | 61
2400 | 62
2500 | 63
2600 | 64
2700 | 65
2800 | 66
2900 | 67
3000 | 68

## Standard
0 | 0.05 | 0.059138 | 0.069947 | 0.082731 | 0.097851 | 0.11573 | 0.13689 | 0.16191 | 0.1915 | 0.2265 | 0.26789 | 0.31685 | 0.37476 | 0.44326 | 0.52427 | 0.62009 | 0.73342 | 0.86746 | 1.026 | 1.2135 | 1.4353 | 1.6976 | 2.0079 | 2.3749 | 2.8089 | 3.3223 | 3.9295 | 4.6477 | 5.4971 | 6.5018 | 7.6901 | 9.0956 | 10.758 | 12.7242 | 15.0498 | 17.8003 | 21.0536 | 24.9015 | 29.4527 | 34.8356 | 41.2024 | 48.7328 | 57.6395 | 68.174 | 80.6339 | 95.3711 | 112.8016 | 133.4179 | 157.8022 | 186.6431 | 220.7551 | 261.1016 | 308.8221 | 365.2642 | 432.0221 | 510.981 | 604.3709 | 714.8293 | 845.4758 | 1000
300 | 0.0079494 | 0.008996 | 0.010162 | 0.011458 | 0.012893 | 0.014475 | 0.016212 | 0.018109 | 0.020172 | 0.022407 | 0.024819 | 0.027412 | 0.030193 | 0.033166 | 0.036334 | 0.039698 | 0.043255 | 0.047 | 0.05092 | 0.055001 | 0.059223 | 0.063565 | 0.068003 | 0.072512 | 0.077071 | 0.081655 | 0.086247 | 0.090828 | 0.095387 | 0.099914 | 0.10441 | 0.10887 | 0.1133 | 0.11771 | 0.1221 | 0.12647 | 0.13084 | 0.13521 | 0.13958 | 0.14398 | 0.1484 | 0.15285 | 0.15735 | 0.16188 | 0.16645 | 0.17105 | 0.17566 | 0.18029 | 0.18493 | 0.18958 | 0.19426 | 0.19898 | 0.20379 | 0.20871 | 0.21379 | 0.21906 | 0.22456 | 0.23032 | 0.23637 | 0.24272
325 | 0.0075955 | 0.0085899 | 0.0096973 | 0.010928 | 0.012291 | 0.013795 | 0.015449 | 0.01726 | 0.019233 | 0.021377 | 0.023695 | 0.026195 | 0.028883 | 0.031765 | 0.034845 | 0.038127 | 0.04161 | 0.045291 | 0.049161 | 0.053208 | 0.057415 | 0.061763 | 0.06623 | 0.070791 | 0.075423 | 0.080099 | 0.084794 | 0.089486 | 0.094153 | 0.098779 | 0.10335 | 0.10787 | 0.11234 | 0.11676 | 0.12116 | 0.12553 | 0.12991 | 0.1343 | 0.13872 | 0.14318 | 0.14769 | 0.15227 | 0.15692 | 0.16163 | 0.1664 | 0.17123 | 0.17611 | 0.18103 | 0.18602 | 0.19107 | 0.19621 | 0.20147 | 0.20688 | 0.21249 | 0.21833 | 0.22443 | 0.23081 | 0.23751 | 0.24454 | 0.2519
350 | 0.007401 | 0.0083597 | 0.0094252 | 0.010607 | 0.011915 | 0.013358 | 0.014944 | 0.016681 | 0.018576 | 0.020635 | 0.022866 | 0.025274 | 0.027866 | 0.030648 | 0.033627 | 0.036807 | 0.04019 | 0.043773 | 0.047552 | 0.051516 | 0.055652 | 0.059941 | 0.064364 | 0.068897 | 0.073515 | 0.078191 | 0.082898 | 0.087609 | 0.092298 | 0.096943 | 0.10153 | 0.10605 | 0.11052 | 0.11493 | 0.11931 | 0.12368 | 0.12805 | 0.13246 | 0.13692 | 0.14145 | 0.14606 | 0.15075 | 0.15553 | 0.16041 | 0.16537 | 0.17041 | 0.17554 | 0.18076 | 0.18609 | 0.19155 | 0.19715 | 0.20295 | 0.20896 | 0.21523 | 0.22177 | 0.22862 | 0.23579 | 0.2433 | 0.25116 | 0.25937
375 | 0.0073707 | 0.0083124 | 0.0093559 | 0.01051 | 0.011784 | 0.013187 | 0.014726 | 0.016409 | 0.018244 | 0.020237 | 0.022395 | 0.024723 | 0.027229 | 0.029919 | 0.0328 | 0.035876 | 0.039151 | 0.042624 | 0.046294 | 0.050151 | 0.054185 | 0.05838 | 0.062717 | 0.067173 | 0.071724 | 0.076344 | 0.081003 | 0.085674 | 0.090328 | 0.094944 | 0.099504 | 0.104 | 0.10844 | 0.11283 | 0.11719 | 0.12155 | 0.12594 | 0.13037 | 0.13488 | 0.13947 | 0.14416 | 0.14896 | 0.15386 | 0.15888 | 0.16402 | 0.16926 | 0.17464 | 0.18015 | 0.18581 | 0.19166 | 0.19771 | 0.20401 | 0.21057 | 0.21742 | 0.22458 | 0.23207 | 0.23991 | 0.2481 | 0.25666 | 0.26558
400 | 0.0074885 | 0.0084312 | 0.0094722 | 0.010619 | 0.011881 | 0.013266 | 0.014781 | 0.016434 | 0.018232 | 0.02018 | 0.022286 | 0.024554 | 0.026992 | 0.029605 | 0.032399 | 0.035381 | 0.038553 | 0.041919 | 0.045476 | 0.049219 | 0.05314 | 0.057223 | 0.061453 | 0.065808 | 0.070264 | 0.074795 | 0.079373 | 0.08397 | 0.088559 | 0.093118 | 0.097629 | 0.10209 | 0.10649 | 0.11086 | 0.11521 | 0.11957 | 0.12397 | 0.12843 | 0.13298 | 0.13763 | 0.1424 | 0.14728 | 0.1523 | 0.15746 | 0.16275 | 0.16819 | 0.1738 | 0.17958 | 0.18556 | 0.19177 | 0.19823 | 0.20497 | 0.212 | 0.21935 | 0.22704 | 0.23507 | 0.24347 | 0.25224 | 0.26138 | 0.27091
425 | 0.0077262 | 0.0086858 | 0.0097417 | 0.010901 | 0.012171 | 0.013559 | 0.015073 | 0.016718 | 0.018501 | 0.020428 | 0.022504 | 0.024734 | 0.027124 | 0.02968 | 0.032406 | 0.035308 | 0.038392 | 0.04166 | 0.045111 | 0.048744 | 0.052551 | 0.05652 | 0.060636 | 0.06488 | 0.069228 | 0.073657 | 0.078139 | 0.082648 | 0.087158 | 0.091649 | 0.096104 | 0.10052 | 0.10489 | 0.10924 | 0.11359 | 0.11795 | 0.12237 | 0.12686 | 0.13145 | 0.13615 | 0.14098 | 0.14596 | 0.15108 | 0.15635 | 0.16179 | 0.16741 | 0.17323 | 0.17926 | 0.18553 | 0.19207 | 0.19888 | 0.20599 | 0.21343 | 0.22121 | 0.22933 | 0.23783 | 0.2467 | 0.25596 | 0.26561 | 0.27567
450 | 0.0080515 | 0.0090407 | 0.010126 | 0.011313 | 0.012609 | 0.014019 | 0.015551 | 0.017208 | 0.018998 | 0.020925 | 0.022994 | 0.025207 | 0.027571 | 0.030089 | 0.032767 | 0.035609 | 0.038621 | 0.041805 | 0.045164 | 0.048697 | 0.052398 | 0.056257 | 0.060262 | 0.064395 | 0.068635 | 0.07296 | 0.077344 | 0.081763 | 0.086194 | 0.090616 | 0.095017 | 0.09939 | 0.10374 | 0.10807 | 0.11242 | 0.11679 | 0.12123 | 0.12575 | 0.13037 | 0.13513 | 0.14002 | 0.14507 | 0.15028 | 0.15567 | 0.16124 | 0.16703 | 0.17304 | 0.17929 | 0.18581 | 0.19262 | 0.19974 | 0.20717 | 0.21495 | 0.22308 | 0.23158 | 0.24047 | 0.24975 | 0.25944 | 0.26953 | 0.28002
475 | 0.0084319 | 0.0094604 | 0.010586 | 0.011813 | 0.013148 | 0.014596 | 0.016161 | 0.017849 | 0.019664 | 0.02161 | 0.02369 | 0.025907 | 0.028265 | 0.030766 | 0.033414 | 0.036215 | 0.039172 | 0.04229 | 0.045572 | 0.049018 | 0.052624 | 0.056384 | 0.060287 | 0.064317 | 0.068456 | 0.072683 | 0.076976 | 0.081311 | 0.085668 | 0.090028 | 0.09438 | 0.098717 | 0.10304 | 0.10737 | 0.11171 | 0.1161 | 0.12056 | 0.12511 | 0.12977 | 0.13457 | 0.13952 | 0.14464 | 0.14993 | 0.15542 | 0.16112 | 0.16705 | 0.17323 | 0.17968 | 0.18641 | 0.19346 | 0.20082 | 0.20853 | 0.2166 | 0.22504 | 0.23386 | 0.24309 | 0.25272 | 0.26277 | 0.27322 | 0.28407
500 | 0.0088381 | 0.0099121 | 0.011085 | 0.012362 | 0.013746 | 0.015242 | 0.016854 | 0.018586 | 0.020441 | 0.022421 | 0.024529 | 0.026767 | 0.029135 | 0.031637 | 0.034274 | 0.037051 | 0.039971 | 0.04304 | 0.04626 | 0.049634 | 0.05316 | 0.056834 | 0.060647 | 0.064586 | 0.068635 | 0.072776 | 0.076988 | 0.081249 | 0.085542 | 0.089849 | 0.09416 | 0.098469 | 0.10278 | 0.1071 | 0.11146 | 0.11586 | 0.12034 | 0.12492 | 0.12962 | 0.13447 | 0.13947 | 0.14465 | 0.15003 | 0.15561 | 0.16142 | 0.16747 | 0.1738 | 0.18041 | 0.18732 | 0.19457 | 0.20215 | 0.21009 | 0.2184 | 0.22711 | 0.23621 | 0.24572 | 0.25565 | 0.26598 | 0.27672 | 0.28783
525 | 0.0092451 | 0.010368 | 0.011593 | 0.012924 | 0.014364 | 0.015916 | 0.017584 | 0.01937 | 0.021276 | 0.023302 | 0.025451 | 0.027722 | 0.030116 | 0.032633 | 0.035275 | 0.038043 | 0.040943 | 0.043978 | 0.047152 | 0.05047 | 0.053931 | 0.057533 | 0.061271 | 0.065133 | 0.069106 | 0.073173 | 0.077317 | 0.081517 | 0.085757 | 0.090021 | 0.0943 | 0.098589 | 0.10289 | 0.10722 | 0.11158 | 0.11601 | 0.12052 | 0.12514 | 0.12988 | 0.13477 | 0.13983 | 0.14507 | 0.15051 | 0.15617 | 0.16208 | 0.16824 | 0.17469 | 0.18144 | 0.18851 | 0.19592 | 0.20369 | 0.21183 | 0.22036 | 0.22928 | 0.23862 | 0.24837 | 0.25853 | 0.26909 | 0.28003 | 0.29132
550 | 0.009633 | 0.010806 | 0.012085 | 0.013472 | 0.014971 | 0.016584 | 0.018313 | 0.02016 | 0.022124 | 0.024205 | 0.026404 | 0.02872 | 0.03115 | 0.033694 | 0.036352 | 0.039126 | 0.042019 | 0.045034 | 0.048178 | 0.051454 | 0.054865 | 0.05841 | 0.062087 | 0.065886 | 0.069797 | 0.073805 | 0.077892 | 0.082044 | 0.086242 | 0.090475 | 0.094732 | 0.09901 | 0.10331 | 0.10765 | 0.11204 | 0.11649 | 0.12103 | 0.12569 | 0.13047 | 0.13541 | 0.14052 | 0.14582 | 0.15133 | 0.15706 | 0.16305 | 0.16932 | 0.17587 | 0.18274 | 0.18994 | 0.19749 | 0.20541 | 0.21372 | 0.22243 | 0.23154 | 0.24106 | 0.251 | 0.26133 | 0.27206 | 0.28313 | 0.29453
575 | 0.009987 | 0.011209 | 0.012541 | 0.013985 | 0.015544 | 0.017219 | 0.019012 | 0.020922 | 0.022948 | 0.025091 | 0.027346 | 0.029712 | 0.032187 | 0.034767 | 0.037452 | 0.040242 | 0.043139 | 0.046148 | 0.049273 | 0.052521 | 0.055896 | 0.059399 | 0.063028 | 0.066778 | 0.07064 | 0.074601 | 0.078647 | 0.082761 | 0.08693 | 0.091141 | 0.095387 | 0.099665 | 0.10398 | 0.10833 | 0.11275 | 0.11723 | 0.12181 | 0.12651 | 0.13134 | 0.13633 | 0.14149 | 0.14685 | 0.15242 | 0.15823 | 0.16429 | 0.17064 | 0.17728 | 0.18425 | 0.19156 | 0.19924 | 0.20729 | 0.21574 | 0.22459 | 0.23385 | 0.24352 | 0.2536 | 0.26406 | 0.27489 | 0.28604 | 0.29746
600 | 0.010297 | 0.011565 | 0.012947 | 0.014446 | 0.016063 | 0.0178 | 0.019656 | 0.021631 | 0.023722 | 0.025927 | 0.028242 | 0.030664 | 0.033188 | 0.035811 | 0.038529 | 0.041343 | 0.044254 | 0.047267 | 0.050385 | 0.053617 | 0.056967 | 0.06044 | 0.064034 | 0.067748 | 0.071574 | 0.0755 | 0.079514 | 0.083603 | 0.087753 | 0.091955 | 0.0962 | 0.10049 | 0.10482 | 0.1092 | 0.11365 | 0.11817 | 0.1228 | 0.12754 | 0.13243 | 0.13747 | 0.14268 | 0.1481 | 0.15373 | 0.1596 | 0.16573 | 0.17215 | 0.17888 | 0.18593 | 0.19334 | 0.20111 | 0.20927 | 0.21783 | 0.22679 | 0.23617 | 0.24595 | 0.25612 | 0.26667 | 0.27755 | 0.28871 | 0.3001
625 | 0.010555 | 0.011866 | 0.013295 | 0.014845 | 0.016517 | 0.018313 | 0.02023 | 0.022268 | 0.024423 | 0.026691 | 0.029067 | 0.031546 | 0.034123 | 0.036792 | 0.039549 | 0.042393 | 0.045325 | 0.048349 | 0.05147 | 0.054695 | 0.058032 | 0.061484 | 0.065055 | 0.068743 | 0.072543 | 0.076445 | 0.080439 | 0.084513 | 0.088655 | 0.092857 | 0.097111 | 0.10141 | 0.10577 | 0.11019 | 0.11468 | 0.11925 | 0.12393 | 0.12873 | 0.13367 | 0.13876 | 0.14404 | 0.14951 | 0.1552 | 0.16113 | 0.16732 | 0.17381 | 0.1806 | 0.18773 | 0.19521 | 0.20306 | 0.21131 | 0.21996 | 0.22901 | 0.23847 | 0.24833 | 0.25856 | 0.26914 | 0.28002 | 0.29115 | 0.30246
650 | 0.01076 | 0.012109 | 0.01358 | 0.015176 | 0.016899 | 0.018749 | 0.020724 | 0.022821 | 0.025038 | 0.027367 | 0.029803 | 0.03234 | 0.03497 | 0.037686 | 0.040485 | 0.043364 | 0.046322 | 0.049364 | 0.052494 | 0.05572 | 0.059051 | 0.062493 | 0.066049 | 0.06972 | 0.073503 | 0.077391 | 0.081374 | 0.085443 | 0.089586 | 0.093797 | 0.098069 | 0.1024 | 0.10679 | 0.11126 | 0.11579 | 0.12042 | 0.12516 | 0.13001 | 0.13501 | 0.14017 | 0.1455 | 0.15103 | 0.15678 | 0.16276 | 0.16902 | 0.17555 | 0.18241 | 0.18959 | 0.19714 | 0.20506 | 0.21337 | 0.22209 | 0.23121 | 0.24073 | 0.25063 | 0.26089 | 0.27146 | 0.28231 | 0.29336 | 0.30454
675 | 0.010909 | 0.01229 | 0.013798 | 0.015435 | 0.017204 | 0.019103 | 0.02113 | 0.023284 | 0.025557 | 0.027945 | 0.030439 | 0.033031 | 0.035713 | 0.038478 | 0.04132 | 0.044234 | 0.047222 | 0.050285 | 0.05343 | 0.056664 | 0.059995 | 0.063433 | 0.066981 | 0.070643 | 0.074418 | 0.078298 | 0.082279 | 0.08635 | 0.090504 | 0.094732 | 0.099031 | 0.1034 | 0.10783 | 0.11235 | 0.11694 | 0.12163 | 0.12643 | 0.13135 | 0.13641 | 0.14163 | 0.14702 | 0.15261 | 0.15841 | 0.16445 | 0.17076 | 0.17735 | 0.18425 | 0.19149 | 0.19908 | 0.20706 | 0.21542 | 0.22418 | 0.23334 | 0.24289 | 0.25281 | 0.26307 | 0.27361 | 0.28438 | 0.29531 | 0.30632
700 | 0.011004 | 0.012412 | 0.013951 | 0.015623 | 0.01743 | 0.019373 | 0.021447 | 0.023651 | 0.025977 | 0.028418 | 0.030966 | 0.033611 | 0.036343 | 0.039155 | 0.042039 | 0.044991 | 0.048009 | 0.051096 | 0.054259 | 0.057504 | 0.060841 | 0.06428 | 0.067826 | 0.071485 | 0.075256 | 0.079137 | 0.083122 | 0.087203 | 0.091374 | 0.095627 | 0.09996 | 0.10437 | 0.10885 | 0.11342 | 0.11808 | 0.12283 | 0.1277 | 0.13269 | 0.13782 | 0.1431 | 0.14856 | 0.1542 | 0.16006 | 0.16616 | 0.17251 | 0.17915 | 0.1861 | 0.19338 | 0.20102 | 0.20903 | 0.21743 | 0.22622 | 0.2354 | 0.24496 | 0.25487 | 0.26509 | 0.27556 | 0.28623 | 0.29702 | 0.30784
725 | 0.011047 | 0.012476 | 0.01404 | 0.015741 | 0.017581 | 0.019561 | 0.021676 | 0.023924 | 0.026296 | 0.028786 | 0.031383 | 0.034077 | 0.036857 | 0.039713 | 0.042637 | 0.045625 | 0.048675 | 0.051788 | 0.054969 | 0.058228 | 0.061574 | 0.065017 | 0.068566 | 0.072226 | 0.075999 | 0.079885 | 0.083879 | 0.087976 | 0.09217 | 0.096455 | 0.10083 | 0.10528 | 0.10983 | 0.11445 | 0.11918 | 0.124 | 0.12894 | 0.134 | 0.1392 | 0.14455 | 0.15007 | 0.15578 | 0.1617 | 0.16784 | 0.17424 | 0.18092 | 0.18791 | 0.19523 | 0.20289 | 0.21093 | 0.21935 | 0.22816 | 0.23734 | 0.24689 | 0.25677 | 0.26693 | 0.27731 | 0.28785 | 0.29847 | 0.30908
750 | 0.011041 | 0.012486 | 0.014069 | 0.015793 | 0.01766 | 0.01967 | 0.02182 | 0.024105 | 0.026518 | 0.029051 | 0.031692 | 0.03443 | 0.037253 | 0.04015 | 0.043113 | 0.046136 | 0.049215 | 0.052353 | 0.055555 | 0.058828 | 0.062185 | 0.065635 | 0.069189 | 0.072853 | 0.076632 | 0.080527 | 0.084535 | 0.088652 | 0.092874 | 0.097194 | 0.10161 | 0.10612 | 0.11072 | 0.11542 | 0.12021 | 0.12511 | 0.13012 | 0.13526 | 0.14053 | 0.14595 | 0.15154 | 0.15731 | 0.16328 | 0.16948 | 0.17592 | 0.18264 | 0.18966 | 0.19701 | 0.2047 | 0.21275 | 0.22118 | 0.22998 | 0.23916 | 0.24867 | 0.25849 | 0.26857 | 0.27885 | 0.28924 | 0.29968 | 0.31007
775 | 0.010992 | 0.012447 | 0.014043 | 0.015784 | 0.017671 | 0.019705 | 0.021882 | 0.024199 | 0.026646 | 0.029216 | 0.031895 | 0.034672 | 0.037534 | 0.040469 | 0.043467 | 0.046522 | 0.049629 | 0.052791 | 0.056012 | 0.059301 | 0.062669 | 0.066127 | 0.069687 | 0.073358 | 0.077145 | 0.081051 | 0.085076 | 0.089217 | 0.09347 | 0.09783 | 0.10229 | 0.10686 | 0.11152 | 0.11629 | 0.12116 | 0.12613 | 0.13122 | 0.13644 | 0.14179 | 0.14728 | 0.15294 | 0.15877 | 0.1648 | 0.17104 | 0.17753 | 0.18429 | 0.19133 | 0.1987 | 0.2064 | 0.21446 | 0.22288 | 0.23167 | 0.24082 | 0.25028 | 0.26004 | 0.27002 | 0.28017 | 0.29041 | 0.30065 | 0.31082
800 | 0.010903 | 0.012363 | 0.013966 | 0.015717 | 0.017618 | 0.01967 | 0.021868 | 0.024209 | 0.026685 | 0.029285 | 0.031997 | 0.034807 | 0.037703 | 0.040671 | 0.043701 | 0.046784 | 0.049918 | 0.053102 | 0.056341 | 0.059644 | 0.063022 | 0.066489 | 0.070056 | 0.073734 | 0.077531 | 0.08145 | 0.085494 | 0.08966 | 0.093946 | 0.098348 | 0.10286 | 0.10748 | 0.11221 | 0.11705 | 0.12199 | 0.12705 | 0.13222 | 0.13751 | 0.14294 | 0.14851 | 0.15423 | 0.16013 | 0.16621 | 0.17251 | 0.17904 | 0.18582 | 0.19289 | 0.20027 | 0.20798 | 0.21603 | 0.22444 | 0.23321 | 0.2423 | 0.25171 | 0.26138 | 0.27126 | 0.28127 | 0.29135 | 0.3014 | 0.31136
825 | 0.010778 | 0.012238 | 0.013843 | 0.0156 | 0.017509 | 0.019571 | 0.021785 | 0.024144 | 0.026641 | 0.029265 | 0.032003 | 0.034842 | 0.037767 | 0.040763 | 0.043821 | 0.04693 | 0.050086 | 0.053289 | 0.056544 | 0.05986 | 0.063248 | 0.066722 | 0.070296 | 0.073982 | 0.077788 | 0.081722 | 0.085785 | 0.089977 | 0.094298 | 0.098742 | 0.10331 | 0.10799 | 0.11278 | 0.11769 | 0.12271 | 0.12785 | 0.1331 | 0.13848 | 0.14398 | 0.14963 | 0.15542 | 0.16138 | 0.16752 | 0.17386 | 0.18042 | 0.18724 | 0.19432 | 0.20171 | 0.20941 | 0.21746 | 0.22584 | 0.23456 | 0.24361 | 0.25294 | 0.26252 | 0.27228 | 0.28216 | 0.29207 | 0.30194 | 0.31169
850 | 0.010623 | 0.012078 | 0.013681 | 0.015437 | 0.017348 | 0.019416 | 0.021638 | 0.024009 | 0.026521 | 0.029164 | 0.031923 | 0.034784 | 0.037732 | 0.040753 | 0.043833 | 0.046964 | 0.05014 | 0.05336 | 0.056629 | 0.059955 | 0.063352 | 0.066832 | 0.070412 | 0.074104 | 0.07792 | 0.081867 | 0.08595 | 0.090169 | 0.094523 | 0.099009 | 0.10362 | 0.10836 | 0.11323 | 0.11821 | 0.12331 | 0.12852 | 0.13386 | 0.13932 | 0.1449 | 0.15062 | 0.15649 | 0.16251 | 0.1687 | 0.17508 | 0.18168 | 0.18851 | 0.19561 | 0.203 | 0.2107 | 0.21872 | 0.22707 | 0.23574 | 0.24473 | 0.25398 | 0.26346 | 0.2731 | 0.28284 | 0.29259 | 0.30228 | 0.31184
875 | 0.010441 | 0.011887 | 0.013482 | 0.015233 | 0.017142 | 0.01921 | 0.021434 | 0.023812 | 0.026333 | 0.028987 | 0.031761 | 0.034639 | 0.037606 | 0.040646 | 0.043745 | 0.046893 | 0.050085 | 0.053319 | 0.056599 | 0.059933 | 0.063336 | 0.066821 | 0.070405 | 0.074103 | 0.077927 | 0.081887 | 0.085987 | 0.090232 | 0.094619 | 0.099147 | 0.10381 | 0.10861 | 0.11354 | 0.11859 | 0.12377 | 0.12906 | 0.13448 | 0.14002 | 0.14569 | 0.15148 | 0.15742 | 0.1635 | 0.16974 | 0.17616 | 0.18279 | 0.18964 | 0.19675 | 0.20413 | 0.21181 | 0.2198 | 0.22811 | 0.23673 | 0.24565 | 0.25482 | 0.26419 | 0.27371 | 0.28331 | 0.2929 | 0.30243 | 0.31182
900 | 0.010237 | 0.01167 | 0.013254 | 0.014995 | 0.016896 | 0.018958 | 0.02118 | 0.023558 | 0.026083 | 0.028743 | 0.031527 | 0.034417 | 0.037397 | 0.040451 | 0.043564 | 0.046727 | 0.049931 | 0.053175 | 0.056463 | 0.059803 | 0.063209 | 0.066697 | 0.070284 | 0.073985 | 0.077816 | 0.081786 | 0.085903 | 0.090171 | 0.09459 | 0.099158 | 0.10387 | 0.10873 | 0.11372 | 0.11884 | 0.12409 | 0.12947 | 0.13497 | 0.14059 | 0.14634 | 0.15221 | 0.15821 | 0.16434 | 0.17064 | 0.1771 | 0.18375 | 0.19061 | 0.19772 | 0.20509 | 0.21275 | 0.22071 | 0.22897 | 0.23753 | 0.24637 | 0.25545 | 0.26472 | 0.27412 | 0.28358 | 0.29303 | 0.30241 | 0.31165
925 | 0.010014 | 0.011431 | 0.013 | 0.014726 | 0.016615 | 0.018668 | 0.020882 | 0.023255 | 0.025778 | 0.02844 | 0.031227 | 0.034123 | 0.037112 | 0.040175 | 0.043299 | 0.046471 | 0.049684 | 0.052935 | 0.056228 | 0.059571 | 0.062979 | 0.066467 | 0.070053 | 0.073756 | 0.077591 | 0.08157 | 0.085702 | 0.089991 | 0.094439 | 0.099044 | 0.1038 | 0.10871 | 0.11377 | 0.11896 | 0.12429 | 0.12974 | 0.13532 | 0.14102 | 0.14684 | 0.15279 | 0.15885 | 0.16504 | 0.17138 | 0.17787 | 0.18454 | 0.19142 | 0.19852 | 0.20588 | 0.21351 | 0.22143 | 0.22964 | 0.23814 | 0.2469 | 0.25589 | 0.26505 | 0.27433 | 0.28366 | 0.29298 | 0.30221 | 0.31132
950 | 0.0097758 | 0.011173 | 0.012723 | 0.014433 | 0.016305 | 0.018343 | 0.020546 | 0.022908 | 0.025424 | 0.028082 | 0.030868 | 0.033766 | 0.036757 | 0.039826 | 0.042956 | 0.046134 | 0.049351 | 0.052606 | 0.055901 | 0.059245 | 0.062651 | 0.066137 | 0.069721 | 0.073423 | 0.07726 | 0.081245 | 0.085388 | 0.089695 | 0.09417 | 0.09881 | 0.10361 | 0.10857 | 0.11369 | 0.11895 | 0.12434 | 0.12987 | 0.13553 | 0.14131 | 0.14721 | 0.15322 | 0.15934 | 0.16559 | 0.17196 | 0.17849 | 0.18517 | 0.19205 | 0.19915 | 0.20648 | 0.21408 | 0.22196 | 0.23012 | 0.23855 | 0.24723 | 0.25612 | 0.26518 | 0.27435 | 0.28356 | 0.29275 | 0.30186 | 0.31086
975 | 0.0095262 | 0.010902 | 0.01243 | 0.014118 | 0.015971 | 0.01799 | 0.020176 | 0.022525 | 0.025029 | 0.027678 | 0.030458 | 0.033352 | 0.036343 | 0.039412 | 0.042544 | 0.045724 | 0.048943 | 0.052199 | 0.055493 | 0.058834 | 0.062236 | 0.065716 | 0.069296 | 0.072994 | 0.07683 | 0.080818 | 0.084969 | 0.089292 | 0.093789 | 0.09846 | 0.1033 | 0.10831 | 0.11348 | 0.1188 | 0.12427 | 0.12988 | 0.13561 | 0.14146 | 0.14743 | 0.1535 | 0.15968 | 0.16598 | 0.17239 | 0.17894 | 0.18564 | 0.19252 | 0.1996 | 0.20691 | 0.21448 | 0.22231 | 0.23041 | 0.23877 | 0.24737 | 0.25617 | 0.26513 | 0.27418 | 0.28328 | 0.29235 | 0.30136 | 0.31027
1000 | 0.009268 | 0.010619 | 0.012123 | 0.013787 | 0.015617 | 0.017614 | 0.019779 | 0.02211 | 0.024598 | 0.027234 | 0.030003 | 0.03289 | 0.035875 | 0.038941 | 0.042071 | 0.045249 | 0.048467 | 0.051719 | 0.05501 | 0.058345 | 0.06174 | 0.065214 | 0.068785 | 0.072477 | 0.076309 | 0.080297 | 0.084454 | 0.088788 | 0.093304 | 0.098003 | 0.10288 | 0.10794 | 0.11316 | 0.11854 | 0.12407 | 0.12974 | 0.13555 | 0.14147 | 0.14751 | 0.15364 | 0.15988 | 0.16622 | 0.17266 | 0.17923 | 0.18594 | 0.19281 | 0.19988 | 0.20717 | 0.21469 | 0.22247 | 0.23051 | 0.2388 | 0.24731 | 0.25602 | 0.26488 | 0.27384 | 0.28283 | 0.29181 | 0.30073 | 0.30956
1025 | 0.0090033 | 0.010328 | 0.011806 | 0.013443 | 0.015246 | 0.017218 | 0.01936 | 0.021668 | 0.024136 | 0.026755 | 0.02951 | 0.032384 | 0.03536 | 0.038419 | 0.041543 | 0.044716 | 0.047929 | 0.051176 | 0.054459 | 0.057787 | 0.061173 | 0.064636 | 0.068197 | 0.07188 | 0.075704 | 0.079689 | 0.083848 | 0.08819 | 0.092722 | 0.097444 | 0.10235 | 0.10745 | 0.11272 | 0.11816 | 0.12375 | 0.12949 | 0.13536 | 0.14135 | 0.14744 | 0.15364 | 0.15992 | 0.1663 | 0.17278 | 0.17936 | 0.18607 | 0.19294 | 0.19999 | 0.20724 | 0.21473 | 0.22245 | 0.23043 | 0.23864 | 0.24707 | 0.25569 | 0.26446 | 0.27331 | 0.28221 | 0.2911 | 0.29995 | 0.30874
1050 | 0.0087346 | 0.010032 | 0.01148 | 0.013089 | 0.014863 | 0.016807 | 0.018922 | 0.021205 | 0.023649 | 0.026247 | 0.028983 | 0.031842 | 0.034805 | 0.037853 | 0.040967 | 0.044132 | 0.047337 | 0.050575 | 0.053849 | 0.057166 | 0.06054 | 0.06399 | 0.067539 | 0.071209 | 0.075023 | 0.079001 | 0.083158 | 0.087505 | 0.092048 | 0.096789 | 0.10173 | 0.10686 | 0.11217 | 0.11766 | 0.12331 | 0.12911 | 0.13504 | 0.14109 | 0.14725 | 0.15349 | 0.15982 | 0.16624 | 0.17274 | 0.17933 | 0.18605 | 0.19291 | 0.19993 | 0.20715 | 0.21459 | 0.22226 | 0.23016 | 0.2383 | 0.24666 | 0.25519 | 0.26386 | 0.27263 | 0.28144 | 0.29026 | 0.29906 | 0.30782
1075 | 0.008464 | 0.0097318 | 0.01115 | 0.012728 | 0.014472 | 0.016385 | 0.01847 | 0.020724 | 0.023142 | 0.025715 | 0.028429 | 0.031269 | 0.034215 | 0.037248 | 0.04035 | 0.043504 | 0.046698 | 0.049925 | 0.053187 | 0.056491 | 0.05985 | 0.063285 | 0.066818 | 0.070474 | 0.074275 | 0.078243 | 0.082394 | 0.086741 | 0.091291 | 0.096047 | 0.10101 | 0.10617 | 0.11152 | 0.11706 | 0.12276 | 0.12861 | 0.1346 | 0.14071 | 0.14692 | 0.15321 | 0.15958 | 0.16603 | 0.17255 | 0.17916 | 0.18587 | 0.19271 | 0.19971 | 0.20689 | 0.21428 | 0.22189 | 0.22973 | 0.23779 | 0.24606 | 0.25451 | 0.2631 | 0.27178 | 0.28053 | 0.28929 | 0.29805 | 0.30679
1100 | 0.0081932 | 0.0094306 | 0.010818 | 0.012363 | 0.014074 | 0.015954 | 0.018007 | 0.02023 | 0.022618 | 0.025163 | 0.027853 | 0.03067 | 0.033596 | 0.036612 | 0.039698 | 0.042837 | 0.046017 | 0.049231 | 0.052479 | 0.055767 | 0.05911 | 0.062528 | 0.066043 | 0.06968 | 0.073466 | 0.07742 | 0.081563 | 0.085906 | 0.090459 | 0.095224 | 0.1002 | 0.10539 | 0.11078 | 0.11635 | 0.1221 | 0.128 | 0.13405 | 0.14021 | 0.14646 | 0.1528 | 0.15921 | 0.16568 | 0.17222 | 0.17883 | 0.18554 | 0.19236 | 0.19932 | 0.20646 | 0.2138 | 0.22135 | 0.22912 | 0.23711 | 0.24531 | 0.25367 | 0.26218 | 0.27079 | 0.27947 | 0.28819 | 0.29692 | 0.30567
1125 | 0.0079235 | 0.0091298 | 0.010484 | 0.011996 | 0.013672 | 0.015518 | 0.017536 | 0.019725 | 0.022082 | 0.024597 | 0.027258 | 0.030049 | 0.032952 | 0.035948 | 0.039015 | 0.042138 | 0.045302 | 0.0485 | 0.051731 | 0.055001 | 0.058326 | 0.061723 | 0.065218 | 0.068836 | 0.072602 | 0.07654 | 0.08067 | 0.085006 | 0.089557 | 0.094328 | 0.09932 | 0.10453 | 0.10994 | 0.11555 | 0.12134 | 0.12729 | 0.13338 | 0.13959 | 0.14589 | 0.15227 | 0.15871 | 0.1652 | 0.17175 | 0.17836 | 0.18506 | 0.19186 | 0.19879 | 0.20588 | 0.21317 | 0.22065 | 0.22836 | 0.23627 | 0.24439 | 0.25268 | 0.26111 | 0.26966 | 0.27829 | 0.28697 | 0.29569 | 0.30445
1150 | 0.0076563 | 0.0088308 | 0.010152 | 0.011629 | 0.013269 | 0.015079 | 0.017061 | 0.019214 | 0.021536 | 0.024018 | 0.026648 | 0.029412 | 0.032289 | 0.035261 | 0.038308 | 0.041411 | 0.044556 | 0.047736 | 0.050948 | 0.0542 | 0.057503 | 0.060879 | 0.064351 | 0.067946 | 0.071691 | 0.075609 | 0.079723 | 0.084047 | 0.088593 | 0.093365 | 0.098364 | 0.10359 | 0.10903 | 0.11467 | 0.12049 | 0.12648 | 0.13261 | 0.13886 | 0.1452 | 0.15161 | 0.15808 | 0.16459 | 0.17115 | 0.17776 | 0.18443 | 0.19121 | 0.1981 | 0.20515 | 0.21238 | 0.2198 | 0.22743 | 0.23528 | 0.24331 | 0.25153 | 0.2599 | 0.26839 | 0.27697 | 0.28563 | 0.29435 | 0.30313
1175 | 0.0073927 | 0.0085351 | 0.0098222 | 0.011263 | 0.012867 | 0.014639 | 0.016583 | 0.0187 | 0.020985 | 0.023432 | 0.026029 | 0.028761 | 0.031611 | 0.034557 | 0.03758 | 0.040661 | 0.043786 | 0.046946 | 0.050137 | 0.053367 | 0.056648 | 0.06 | 0.063448 | 0.067018 | 0.070739 | 0.074635 | 0.078729 | 0.083038 | 0.087573 | 0.092342 | 0.097345 | 0.10258 | 0.10803 | 0.1137 | 0.11955 | 0.12557 | 0.13174 | 0.13802 | 0.1444 | 0.15084 | 0.15733 | 0.16386 | 0.17042 | 0.17702 | 0.18368 | 0.19042 | 0.19728 | 0.20428 | 0.21144 | 0.2188 | 0.22637 | 0.23413 | 0.2421 | 0.25025 | 0.25855 | 0.26699 | 0.27555 | 0.28419 | 0.29292 | 0.30173
1200 | 0.0071336 | 0.0082436 | 0.0094962 | 0.010901 | 0.012467 | 0.014201 | 0.016106 | 0.018183 | 0.02043 | 0.02284 | 0.025402 | 0.028101 | 0.03092 | 0.033838 | 0.036836 | 0.039893 | 0.042995 | 0.046133 | 0.049302 | 0.052509 | 0.055766 | 0.059093 | 0.062514 | 0.066057 | 0.069751 | 0.073622 | 0.077693 | 0.081983 | 0.086505 | 0.091265 | 0.096266 | 0.1015 | 0.10697 | 0.11266 | 0.11853 | 0.12458 | 0.13078 | 0.13709 | 0.1435 | 0.14996 | 0.15647 | 0.16301 | 0.16957 | 0.17616 | 0.1828 | 0.18951 | 0.19632 | 0.20326 | 0.21037 | 0.21766 | 0.22515 | 0.23285 | 0.24075 | 0.24883 | 0.25708 | 0.26548 | 0.274 | 0.28264 | 0.29138 | 0.30023
1225 | 0.0068795 | 0.0079572 | 0.0091752 | 0.010544 | 0.012071 | 0.013766 | 0.01563 | 0.017668 | 0.019875 | 0.022246 | 0.024771 | 0.027435 | 0.030221 | 0.033109 | 0.036079 | 0.03911 | 0.042188 | 0.045302 | 0.048448 | 0.05163 | 0.054861 | 0.058161 | 0.061553 | 0.065067 | 0.068732 | 0.072576 | 0.076621 | 0.080889 | 0.085392 | 0.09014 | 0.095135 | 0.10037 | 0.10585 | 0.11154 | 0.11744 | 0.12351 | 0.12973 | 0.13607 | 0.1425 | 0.14898 | 0.15551 | 0.16205 | 0.1686 | 0.17518 | 0.18179 | 0.18846 | 0.19523 | 0.20212 | 0.20916 | 0.21639 | 0.22381 | 0.23144 | 0.23927 | 0.24729 | 0.25549 | 0.26384 | 0.27235 | 0.28098 | 0.28974 | 0.29863
1250 | 0.0066313 | 0.0076767 | 0.00886 | 0.010192 | 0.011681 | 0.013335 | 0.015159 | 0.017155 | 0.019321 | 0.021652 | 0.024138 | 0.026765 | 0.029517 | 0.032373 | 0.035313 | 0.038317 | 0.041369 | 0.044457 | 0.047577 | 0.050734 | 0.053938 | 0.057209 | 0.060572 | 0.064055 | 0.067689 | 0.071502 | 0.075519 | 0.079761 | 0.084242 | 0.088973 | 0.093957 | 0.099191 | 0.10467 | 0.11037 | 0.11628 | 0.12237 | 0.12861 | 0.13497 | 0.14141 | 0.14791 | 0.15444 | 0.16098 | 0.16753 | 0.17409 | 0.18067 | 0.1873 | 0.19402 | 0.20085 | 0.20783 | 0.21499 | 0.22234 | 0.2299 | 0.23766 | 0.24563 | 0.25378 | 0.2621 | 0.27059 | 0.27922 | 0.28801 | 0.29694
1275 | 0.0063893 | 0.0074027 | 0.0085514 | 0.0098462 | 0.011296 | 0.01291 | 0.014692 | 0.016646 | 0.01877 | 0.02106 | 0.023506 | 0.026095 | 0.02881 | 0.031633 | 0.034541 | 0.037516 | 0.04054 | 0.043601 | 0.046695 | 0.049824 | 0.053 | 0.056241 | 0.059573 | 0.063024 | 0.066625 | 0.070405 | 0.074391 | 0.078603 | 0.08306 | 0.08777 | 0.092738 | 0.097961 | 0.10343 | 0.10914 | 0.11505 | 0.12115 | 0.12741 | 0.13378 | 0.14024 | 0.14675 | 0.15328 | 0.15982 | 0.16636 | 0.17289 | 0.17944 | 0.18603 | 0.19269 | 0.19947 | 0.20638 | 0.21347 | 0.22076 | 0.22825 | 0.23595 | 0.24386 | 0.25196 | 0.26026 | 0.26873 | 0.27737 | 0.28617 | 0.29515
1300 | 0.0061539 | 0.0071355 | 0.0082499 | 0.0095079 | 0.010919 | 0.012492 | 0.014232 | 0.016143 | 0.018225 | 0.020472 | 0.022876 | 0.025426 | 0.028103 | 0.03089 | 0.033766 | 0.03671 | 0.039705 | 0.042738 | 0.045804 | 0.048905 | 0.052052 | 0.055262 | 0.058561 | 0.061978 | 0.065544 | 0.069289 | 0.073241 | 0.077422 | 0.081849 | 0.086534 | 0.091482 | 0.096691 | 0.10215 | 0.10785 | 0.11377 | 0.11988 | 0.12614 | 0.13253 | 0.13899 | 0.14551 | 0.15204 | 0.15857 | 0.16508 | 0.17159 | 0.1781 | 0.18465 | 0.19126 | 0.19797 | 0.20482 | 0.21184 | 0.21906 | 0.22648 | 0.23412 | 0.24198 | 0.25005 | 0.25831 | 0.26677 | 0.27542 | 0.28425 | 0.29327
1325 | 0.0059252 | 0.0068755 | 0.0079559 | 0.0091773 | 0.01055 | 0.012082 | 0.01378 | 0.015648 | 0.017685 | 0.019889 | 0.022251 | 0.024759 | 0.027398 | 0.030148 | 0.03299 | 0.035902 | 0.038866 | 0.04187 | 0.044908 | 0.047979 | 0.051095 | 0.054273 | 0.057538 | 0.06092 | 0.06445 | 0.068159 | 0.072074 | 0.07622 | 0.080615 | 0.085272 | 0.090195 | 0.095385 | 0.10083 | 0.10653 | 0.11244 | 0.11855 | 0.12481 | 0.1312 | 0.13767 | 0.14418 | 0.15071 | 0.15723 | 0.16372 | 0.1702 | 0.17667 | 0.18317 | 0.18972 | 0.19637 | 0.20316 | 0.21011 | 0.21726 | 0.22462 | 0.2322 | 0.24001 | 0.24803 | 0.25627 | 0.26472 | 0.27338 | 0.28223 | 0.29129
1350 | 0.0057035 | 0.0066231 | 0.0076699 | 0.008855 | 0.010189 | 0.01168 | 0.013336 | 0.01516 | 0.017153 | 0.019313 | 0.021631 | 0.024098 | 0.026697 | 0.029409 | 0.032215 | 0.035093 | 0.038027 | 0.041 | 0.044008 | 0.047049 | 0.050133 | 0.053279 | 0.056509 | 0.059855 | 0.063347 | 0.067017 | 0.070894 | 0.075002 | 0.079362 | 0.083987 | 0.088882 | 0.094048 | 0.099477 | 0.10516 | 0.11106 | 0.11716 | 0.12343 | 0.12981 | 0.13628 | 0.14279 | 0.14931 | 0.15581 | 0.16228 | 0.16872 | 0.17515 | 0.1816 | 0.1881 | 0.19468 | 0.2014 | 0.20828 | 0.21536 | 0.22266 | 0.23018 | 0.23794 | 0.24593 | 0.25414 | 0.26258 | 0.27124 | 0.28012 | 0.28922
1375 | 0.0054888 | 0.0063782 | 0.0073919 | 0.0085412 | 0.0098366 | 0.011287 | 0.0129 | 0.014681 | 0.016629 | 0.018745 | 0.021019 | 0.023443 | 0.026001 | 0.028674 | 0.031443 | 0.034287 | 0.037188 | 0.04013 | 0.043107 | 0.046117 | 0.049169 | 0.052281 | 0.055476 | 0.058784 | 0.062237 | 0.065866 | 0.069703 | 0.073772 | 0.078094 | 0.082682 | 0.087545 | 0.092683 | 0.098089 | 0.10375 | 0.10964 | 0.11573 | 0.12199 | 0.12837 | 0.13483 | 0.14133 | 0.14783 | 0.15431 | 0.16076 | 0.16716 | 0.17355 | 0.17994 | 0.18638 | 0.1929 | 0.19955 | 0.20637 | 0.21338 | 0.22061 | 0.22808 | 0.23579 | 0.24374 | 0.25193 | 0.26036 | 0.26902 | 0.27792 | 0.28705
1400 | 0.0052813 | 0.0061411 | 0.0071223 | 0.0082363 | 0.0094938 | 0.010904 | 0.012475 | 0.014211 | 0.016115 | 0.018185 | 0.020416 | 0.022796 | 0.025311 | 0.027945 | 0.030676 | 0.033485 | 0.036352 | 0.039262 | 0.042207 | 0.045185 | 0.048205 | 0.051282 | 0.054441 | 0.057711 | 0.061123 | 0.064711 | 0.068505 | 0.072532 | 0.076813 | 0.081363 | 0.08619 | 0.091296 | 0.096675 | 0.10231 | 0.10818 | 0.11426 | 0.1205 | 0.12687 | 0.13332 | 0.13981 | 0.14629 | 0.15275 | 0.15916 | 0.16553 | 0.17187 | 0.17821 | 0.18458 | 0.19104 | 0.19762 | 0.20437 | 0.21131 | 0.21848 | 0.22589 | 0.23355 | 0.24146 | 0.24963 | 0.25805 | 0.26671 | 0.27563 | 0.28479
1425 | 0.0050809 | 0.0059118 | 0.0068612 | 0.0079404 | 0.0091604 | 0.010531 | 0.012059 | 0.013752 | 0.015611 | 0.017636 | 0.019821 | 0.022157 | 0.02463 | 0.027223 | 0.029916 | 0.032688 | 0.035521 | 0.038398 | 0.041311 | 0.044257 | 0.047243 | 0.050285 | 0.053407 | 0.056637 | 0.060008 | 0.063553 | 0.067304 | 0.071286 | 0.075524 | 0.080032 | 0.08482 | 0.08989 | 0.095237 | 0.10085 | 0.10669 | 0.11275 | 0.11898 | 0.12533 | 0.13176 | 0.13823 | 0.1447 | 0.15112 | 0.1575 | 0.16383 | 0.17012 | 0.1764 | 0.18271 | 0.1891 | 0.19561 | 0.20229 | 0.20917 | 0.21628 | 0.22363 | 0.23124 | 0.23912 | 0.24726 | 0.25566 | 0.26433 | 0.27326 | 0.28244
1450 | 0.0048876 | 0.0056902 | 0.0066085 | 0.0076537 | 0.0088367 | 0.010168 | 0.011655 | 0.013304 | 0.015118 | 0.017098 | 0.019237 | 0.021529 | 0.023958 | 0.02651 | 0.029163 | 0.031898 | 0.034696 | 0.037539 | 0.040419 | 0.043332 | 0.046284 | 0.049291 | 0.052375 | 0.055565 | 0.058894 | 0.062395 | 0.0661 | 0.070037 | 0.074229 | 0.078693 | 0.083439 | 0.088469 | 0.09378 | 0.099357 | 0.10518 | 0.11121 | 0.11741 | 0.12375 | 0.13016 | 0.13661 | 0.14304 | 0.14944 | 0.15578 | 0.16206 | 0.1683 | 0.17452 | 0.18077 | 0.1871 | 0.19354 | 0.20015 | 0.20696 | 0.214 | 0.2213 | 0.22886 | 0.2367 | 0.24481 | 0.2532 | 0.26186 | 0.2708 | 0.28001
1500 | 0.0045216 | 0.0052701 | 0.0061282 | 0.0071073 | 0.0082185 | 0.0094721 | 0.010877 | 0.01244 | 0.014166 | 0.016054 | 0.018103 | 0.020304 | 0.022645 | 0.025112 | 0.027685 | 0.030343 | 0.033068 | 0.035843 | 0.038655 | 0.041501 | 0.044384 | 0.047319 | 0.050326 | 0.053435 | 0.056677 | 0.060087 | 0.063697 | 0.067537 | 0.071632 | 0.075999 | 0.080652 | 0.085594 | 0.090822 | 0.096322 | 0.10207 | 0.10804 | 0.11419 | 0.12047 | 0.12683 | 0.13322 | 0.13959 | 0.14592 | 0.15217 | 0.15836 | 0.16449 | 0.17059 | 0.17671 | 0.1829 | 0.18921 | 0.19568 | 0.20235 | 0.20927 | 0.21645 | 0.22391 | 0.23166 | 0.23971 | 0.24806 | 0.25671 | 0.26565 | 0.27488
1550 | 0.0041826 | 0.0048799 | 0.005681 | 0.0065971 | 0.0076393 | 0.0088183 | 0.010143 | 0.011622 | 0.01326 | 0.015058 | 0.017016 | 0.019126 | 0.021378 | 0.023758 | 0.026248 | 0.028829 | 0.031479 | 0.034182 | 0.036925 | 0.039702 | 0.042515 | 0.045376 | 0.048306 | 0.051332 | 0.054485 | 0.057801 | 0.061312 | 0.06505 | 0.06904 | 0.073303 | 0.077852 | 0.082694 | 0.087825 | 0.093234 | 0.0989 | 0.10479 | 0.11086 | 0.11707 | 0.12336 | 0.12968 | 0.13598 | 0.14222 | 0.14839 | 0.15447 | 0.16049 | 0.16647 | 0.17246 | 0.17851 | 0.18467 | 0.191 | 0.19754 | 0.20432 | 0.21138 | 0.21874 | 0.22641 | 0.23438 | 0.24268 | 0.25129 | 0.26022 | 0.26945
1600 | 0.0038689 | 0.0045181 | 0.0052653 | 0.0061216 | 0.007098 | 0.0082054 | 0.0094533 | 0.01085 | 0.012402 | 0.014111 | 0.015978 | 0.017998 | 0.02016 | 0.022453 | 0.024859 | 0.027359 | 0.029933 | 0.032563 | 0.035236 | 0.037942 | 0.040684 | 0.043471 | 0.046323 | 0.049264 | 0.052328 | 0.055547 | 0.058956 | 0.062587 | 0.066468 | 0.070619 | 0.075056 | 0.079787 | 0.084811 | 0.090116 | 0.095682 | 0.10148 | 0.10746 | 0.11358 | 0.11979 | 0.12602 | 0.13224 | 0.13839 | 0.14445 | 0.15043 | 0.15633 | 0.16218 | 0.16804 | 0.17395 | 0.17997 | 0.18616 | 0.19256 | 0.19921 | 0.20615 | 0.21339 | 0.22096 | 0.22885 | 0.23708 | 0.24564 | 0.25453 | 0.26374
1650 | 0.0035796 | 0.0041837 | 0.0048803 | 0.0056801 | 0.006594 | 0.007633 | 0.008807 | 0.010125 | 0.011593 | 0.013215 | 0.014993 | 0.016922 | 0.018995 | 0.021201 | 0.023522 | 0.02594 | 0.028437 | 0.030993 | 0.033593 | 0.036229 | 0.0389 | 0.041612 | 0.044385 | 0.047242 | 0.050215 | 0.053337 | 0.056642 | 0.060164 | 0.06393 | 0.067964 | 0.072282 | 0.076894 | 0.081799 | 0.086989 | 0.092444 | 0.098132 | 0.10401 | 0.11003 | 0.11614 | 0.12228 | 0.1284 | 0.13445 | 0.14042 | 0.14628 | 0.15206 | 0.15779 | 0.16351 | 0.16928 | 0.17515 | 0.1812 | 0.18746 | 0.19397 | 0.20078 | 0.2079 | 0.21536 | 0.22315 | 0.2313 | 0.23979 | 0.24862 | 0.25779
1700 | 0.0033127 | 0.0038747 | 0.0045238 | 0.0052704 | 0.0061253 | 0.0070992 | 0.0082024 | 0.009444 | 0.010831 | 0.012369 | 0.014059 | 0.0159 | 0.017884 | 0.020001 | 0.022237 | 0.024574 | 0.026992 | 0.029473 | 0.032001 | 0.034565 | 0.037164 | 0.039803 | 0.042497 | 0.04527 | 0.048151 | 0.051175 | 0.054375 | 0.057785 | 0.061434 | 0.065347 | 0.06954 | 0.074026 | 0.078805 | 0.083871 | 0.089203 | 0.094772 | 0.10054 | 0.10645 | 0.11245 | 0.11849 | 0.1245 | 0.13045 | 0.1363 | 0.14205 | 0.14771 | 0.15331 | 0.15889 | 0.16452 | 0.17026 | 0.17615 | 0.18227 | 0.18864 | 0.19531 | 0.2023 | 0.20964 | 0.21733 | 0.22537 | 0.23378 | 0.24254 | 0.25164
1750 | 0.0030665 | 0.0035893 | 0.0041939 | 0.0048905 | 0.0056897 | 0.006602 | 0.0076377 | 0.0088063 | 0.010116 | 0.011571 | 0.013176 | 0.014929 | 0.016826 | 0.018856 | 0.021006 | 0.023261 | 0.0256 | 0.028005 | 0.03046 | 0.032953 | 0.03548 | 0.038045 | 0.04066 | 0.04335 | 0.04614 | 0.049066 | 0.052161 | 0.055458 | 0.058988 | 0.062775 | 0.06684 | 0.071194 | 0.075841 | 0.080773 | 0.085974 | 0.091415 | 0.097056 | 0.10285 | 0.10874 | 0.11466 | 0.12056 | 0.1264 | 0.13214 | 0.13777 | 0.1433 | 0.14877 | 0.15422 | 0.15971 | 0.1653 | 0.17105 | 0.17702 | 0.18325 | 0.18978 | 0.19663 | 0.20384 | 0.2114 | 0.21934 | 0.22764 | 0.23631 | 0.24532
1800 | 0.0028397 | 0.003326 | 0.0038891 | 0.0045389 | 0.0052855 | 0.0061396 | 0.0071113 | 0.0082103 | 0.0094448 | 0.010821 | 0.012343 | 0.014011 | 0.015821 | 0.017765 | 0.01983 | 0.022002 | 0.024262 | 0.026592 | 0.028974 | 0.031395 | 0.03385 | 0.036341 | 0.03888 | 0.041486 | 0.044187 | 0.047015 | 0.050004 | 0.053188 | 0.056598 | 0.060259 | 0.064192 | 0.06841 | 0.072918 | 0.077712 | 0.082774 | 0.08808 | 0.093588 | 0.099252 | 0.10502 | 0.11082 | 0.11661 | 0.12233 | 0.12795 | 0.13347 | 0.13888 | 0.14422 | 0.14954 | 0.15488 | 0.16033 | 0.16593 | 0.17175 | 0.17782 | 0.1842 | 0.19091 | 0.19798 | 0.20541 | 0.21322 | 0.22141 | 0.22997 | 0.23888
1850 | 0.002631 | 0.0030833 | 0.0036077 | 0.0042137 | 0.0049111 | 0.0057104 | 0.0066215 | 0.0076543 | 0.0088173 | 0.010117 | 0.011559 | 0.013144 | 0.014869 | 0.016728 | 0.01871 | 0.0208 | 0.022981 | 0.025234 | 0.027543 | 0.029893 | 0.032277 | 0.034695 | 0.037157 | 0.039681 | 0.042294 | 0.045026 | 0.04791 | 0.050981 | 0.05427 | 0.057803 | 0.061602 | 0.065682 | 0.070049 | 0.074699 | 0.079618 | 0.084781 | 0.090151 | 0.09568 | 0.10131 | 0.10699 | 0.11266 | 0.11826 | 0.12377 | 0.12917 | 0.13445 | 0.13967 | 0.14485 | 0.15006 | 0.15536 | 0.16081 | 0.16647 | 0.1724 | 0.17862 | 0.18518 | 0.1921 | 0.19939 | 0.20706 | 0.21512 | 0.22355 | 0.23235
1900 | 0.0024386 | 0.0028594 | 0.0033478 | 0.0039129 | 0.0045642 | 0.0053118 | 0.0061658 | 0.0071357 | 0.0082306 | 0.0094576 | 0.010822 | 0.012326 | 0.013969 | 0.015744 | 0.017643 | 0.019652 | 0.021754 | 0.023931 | 0.026167 | 0.028446 | 0.030759 | 0.033105 | 0.035492 | 0.037936 | 0.040461 | 0.043098 | 0.045879 | 0.048839 | 0.052007 | 0.055412 | 0.059077 | 0.063017 | 0.067239 | 0.071742 | 0.076513 | 0.081529 | 0.086755 | 0.092145 | 0.097644 | 0.10319 | 0.10874 | 0.11422 | 0.11961 | 0.12488 | 0.13005 | 0.13514 | 0.14019 | 0.14526 | 0.15041 | 0.15572 | 0.16122 | 0.16699 | 0.17306 | 0.17946 | 0.18622 | 0.19336 | 0.20089 | 0.2088 | 0.2171 | 0.22577
1950 | 0.0022614 | 0.0026528 | 0.0031077 | 0.0036346 | 0.0042428 | 0.004942 | 0.005742 | 0.0066525 | 0.0076824 | 0.0088396 | 0.01013 | 0.011556 | 0.013118 | 0.014812 | 0.016629 | 0.018557 | 0.020581 | 0.022683 | 0.024846 | 0.027054 | 0.029297 | 0.031572 | 0.033885 | 0.036251 | 0.038691 | 0.041234 | 0.043914 | 0.046762 | 0.049812 | 0.05309 | 0.05662 | 0.060419 | 0.064495 | 0.068849 | 0.073469 | 0.078336 | 0.083414 | 0.088661 | 0.094021 | 0.099439 | 0.10485 | 0.11022 | 0.11549 | 0.12064 | 0.12569 | 0.13065 | 0.13557 | 0.14051 | 0.14551 | 0.15067 | 0.15602 | 0.16162 | 0.16753 | 0.17377 | 0.18037 | 0.18735 | 0.19472 | 0.20248 | 0.21064 | 0.21916
2000 | 0.002098 | 0.0024623 | 0.002886 | 0.0033773 | 0.0039452 | 0.0045989 | 0.0053482 | 0.0062025 | 0.0071709 | 0.0082614 | 0.0094803 | 0.010831 | 0.012315 | 0.01393 | 0.015667 | 0.017516 | 0.019462 | 0.021489 | 0.02358 | 0.025717 | 0.027891 | 0.030096 | 0.032337 | 0.034625 | 0.036982 | 0.039434 | 0.042014 | 0.044754 | 0.047686 | 0.050839 | 0.054235 | 0.057893 | 0.061823 | 0.066027 | 0.070495 | 0.075209 | 0.080138 | 0.085238 | 0.090458 | 0.095741 | 0.10103 | 0.10627 | 0.11142 | 0.11646 | 0.12138 | 0.12622 | 0.13101 | 0.13581 | 0.14068 | 0.14568 | 0.15087 | 0.15632 | 0.16206 | 0.16813 | 0.17456 | 0.18138 | 0.18859 | 0.19619 | 0.20419 | 0.21256
2100 | 0.0018083 | 0.002124 | 0.0024918 | 0.0029191 | 0.0034141 | 0.0039855 | 0.0046422 | 0.0053936 | 0.0062485 | 0.0072154 | 0.0083011 | 0.0095107 | 0.010847 | 0.012308 | 0.013891 | 0.015586 | 0.01738 | 0.01926 | 0.021207 | 0.023206 | 0.025244 | 0.027313 | 0.029413 | 0.031552 | 0.033749 | 0.036026 | 0.038415 | 0.040945 | 0.043649 | 0.046555 | 0.049689 | 0.053069 | 0.056709 | 0.060614 | 0.064777 | 0.069184 | 0.073809 | 0.078612 | 0.083546 | 0.088556 | 0.093583 | 0.098574 | 0.10349 | 0.10829 | 0.11298 | 0.11758 | 0.12212 | 0.12665 | 0.13123 | 0.13594 | 0.14082 | 0.14594 | 0.15134 | 0.15708 | 0.16317 | 0.16964 | 0.17651 | 0.18377 | 0.19143 | 0.19947
2200 | 0.0015615 | 0.0018353 | 0.0021548 | 0.0025266 | 0.0029582 | 0.0034574 | 0.0040328 | 0.004693 | 0.0054468 | 0.0063024 | 0.0072673 | 0.0083473 | 0.0095463 | 0.010865 | 0.012301 | 0.013848 | 0.015497 | 0.017232 | 0.01904 | 0.020904 | 0.022809 | 0.024747 | 0.026712 | 0.028712 | 0.030757 | 0.03287 | 0.035078 | 0.03741 | 0.039897 | 0.042568 | 0.04545 | 0.048562 | 0.05192 | 0.05553 | 0.059393 | 0.063496 | 0.067817 | 0.072322 | 0.076968 | 0.081702 | 0.086469 | 0.091212 | 0.095887 | 0.10046 | 0.10493 | 0.10929 | 0.11359 | 0.11786 | 0.12217 | 0.12658 | 0.13116 | 0.13596 | 0.14103 | 0.14642 | 0.15216 | 0.15827 | 0.16478 | 0.17169 | 0.17899 | 0.18666
2300 | 0.0013507 | 0.0015885 | 0.0018663 | 0.00219 | 0.0025664 | 0.0030027 | 0.0035067 | 0.0040865 | 0.0047504 | 0.0055065 | 0.0063625 | 0.0073247 | 0.0083979 | 0.0095843 | 0.010883 | 0.012291 | 0.013799 | 0.015396 | 0.017069 | 0.018801 | 0.020578 | 0.022389 | 0.024227 | 0.026094 | 0.027999 | 0.029959 | 0.031998 | 0.034145 | 0.036428 | 0.038878 | 0.04152 | 0.044377 | 0.047464 | 0.050792 | 0.054362 | 0.058168 | 0.062191 | 0.066402 | 0.070762 | 0.075223 | 0.079729 | 0.084228 | 0.08867 | 0.093022 | 0.097266 | 0.10141 | 0.10547 | 0.1095 | 0.11355 | 0.11768 | 0.12196 | 0.12644 | 0.13119 | 0.13624 | 0.14162 | 0.14738 | 0.15352 | 0.16005 | 0.16698 | 0.17427
2400 | 0.0011703 | 0.001377 | 0.0016187 | 0.0019008 | 0.0022293 | 0.0026107 | 0.0030521 | 0.0035611 | 0.0041455 | 0.0048132 | 0.0055715 | 0.0064272 | 0.0073857 | 0.0084504 | 0.0096221 | 0.010898 | 0.012274 | 0.013739 | 0.015281 | 0.016886 | 0.01854 | 0.020229 | 0.021946 | 0.023689 | 0.025462 | 0.02728 | 0.029164 | 0.031139 | 0.033234 | 0.035477 | 0.037895 | 0.04051 | 0.043341 | 0.046399 | 0.04969 | 0.053209 | 0.056943 | 0.060868 | 0.064948 | 0.069138 | 0.073389 | 0.077646 | 0.08186 | 0.085993 | 0.090025 | 0.093952 | 0.097795 | 0.10159 | 0.10539 | 0.10926 | 0.11326 | 0.11744 | 0.12187 | 0.12658 | 0.13162 | 0.13702 | 0.14279 | 0.14894 | 0.15548 | 0.16239
2500 | 0.0010154 | 0.0011953 | 0.0014059 | 0.0016519 | 0.0019387 | 0.0022723 | 0.002659 | 0.0031058 | 0.00362 | 0.0042091 | 0.0048802 | 0.0056401 | 0.0064947 | 0.0074481 | 0.0085022 | 0.0096565 | 0.010907 | 0.012246 | 0.013664 | 0.015148 | 0.016683 | 0.018256 | 0.019858 | 0.021483 | 0.023135 | 0.024822 | 0.026563 | 0.028381 | 0.030302 | 0.032354 | 0.034564 | 0.036954 | 0.039544 | 0.042348 | 0.045373 | 0.048618 | 0.052075 | 0.055722 | 0.059529 | 0.063457 | 0.067456 | 0.071476 | 0.075468 | 0.079391 | 0.083218 | 0.086943 | 0.090579 | 0.094159 | 0.09773 | 0.10135 | 0.10508 | 0.10897 | 0.11309 | 0.11748 | 0.12218 | 0.12722 | 0.13263 | 0.13841 | 0.14456 | 0.15107
2600 | 0.00088233 | 0.001039 | 0.0012226 | 0.0014373 | 0.001688 | 0.0019798 | 0.0023186 | 0.0027109 | 0.0031633 | 0.0036827 | 0.0042762 | 0.0049504 | 0.0057112 | 0.0065634 | 0.0075099 | 0.0085513 | 0.0096853 | 0.010907 | 0.012206 | 0.013573 | 0.014995 | 0.016457 | 0.017949 | 0.019465 | 0.021003 | 0.022571 | 0.024181 | 0.025855 | 0.027618 | 0.029494 | 0.031512 | 0.033693 | 0.036059 | 0.038625 | 0.0414 | 0.044386 | 0.047578 | 0.050959 | 0.054503 | 0.058175 | 0.06193 | 0.06572 | 0.069495 | 0.073214 | 0.076846 | 0.08038 | 0.083822 | 0.087199 | 0.090555 | 0.093941 | 0.097418 | 0.10104 | 0.10487 | 0.10895 | 0.11332 | 0.11802 | 0.12307 | 0.12847 | 0.13424 | 0.14036
2700 | 0.00076767 | 0.00090433 | 0.0010645 | 0.0012521 | 0.0014712 | 0.0017267 | 0.0020237 | 0.0023681 | 0.0027661 | 0.0032241 | 0.0037486 | 0.0043462 | 0.0050228 | 0.0057834 | 0.0066317 | 0.0075693 | 0.0085953 | 0.009706 | 0.010895 | 0.012151 | 0.013464 | 0.014821 | 0.016209 | 0.017622 | 0.019055 | 0.020512 | 0.022004 | 0.023548 | 0.025165 | 0.026882 | 0.028723 | 0.030713 | 0.032871 | 0.035215 | 0.037756 | 0.040499 | 0.04344 | 0.046567 | 0.049859 | 0.053285 | 0.056803 | 0.060368 | 0.063934 | 0.067456 | 0.070902 | 0.074255 | 0.077516 | 0.080706 | 0.083862 | 0.087033 | 0.090275 | 0.093645 | 0.097199 | 0.10098 | 0.10504 | 0.10941 | 0.11411 | 0.11915 | 0.12454 | 0.13028
2800 | 0.00066872 | 0.000788 | 0.00092794 | 0.0010919 | 0.0012836 | 0.0015073 | 0.0017679 | 0.0020704 | 0.0024205 | 0.0028242 | 0.0032876 | 0.003817 | 0.0044182 | 0.0050963 | 0.0058555 | 0.0066982 | 0.0076246 | 0.0086324 | 0.0097165 | 0.010869 | 0.012079 | 0.013335 | 0.014626 | 0.015941 | 0.017277 | 0.018632 | 0.020016 | 0.021441 | 0.022928 | 0.024499 | 0.02618 | 0.027994 | 0.029962 | 0.032101 | 0.034424 | 0.036938 | 0.039642 | 0.042529 | 0.045581 | 0.04877 | 0.05206 | 0.055409 | 0.058771 | 0.062103 | 0.065371 | 0.068553 | 0.071645 | 0.074662 | 0.077634 | 0.080607 | 0.083632 | 0.086766 | 0.090062 | 0.09357 | 0.097331 | 0.10138 | 0.10574 | 0.11044 | 0.11547 | 0.12083
2900 | 0.00058319 | 0.00068741 | 0.00080975 | 0.00095316 | 0.001121 | 0.0013171 | 0.0015457 | 0.0018115 | 0.0021196 | 0.0024754 | 0.0028848 | 0.0033536 | 0.0038874 | 0.0044914 | 0.00517 | 0.0059263 | 0.0067613 | 0.0076741 | 0.0086609 | 0.0097153 | 0.010828 | 0.011989 | 0.013187 | 0.014411 | 0.015655 | 0.016917 | 0.018202 | 0.01952 | 0.020889 | 0.02233 | 0.023865 | 0.025518 | 0.027311 | 0.029261 | 0.031383 | 0.033684 | 0.036167 | 0.038827 | 0.04165 | 0.044613 | 0.047684 | 0.050824 | 0.05399 | 0.05714 | 0.060238 | 0.063258 | 0.066193 | 0.069049 | 0.071852 | 0.074643 | 0.07747 | 0.080385 | 0.083442 | 0.086689 | 0.090169 | 0.093918 | 0.097962 | 0.10232 | 0.107 | 0.112
3000 | 0.00050917 | 0.00060031 | 0.00070735 | 0.00083291 | 0.00097999 | 0.001152 | 0.0013526 | 0.0015862 | 0.0018574 | 0.0021712 | 0.0025328 | 0.0029478 | 0.0034215 | 0.0039591 | 0.0045652 | 0.005243 | 0.0059945 | 0.0068198 | 0.0077164 | 0.0086792 | 0.0097008 | 0.010772 | 0.011881 | 0.01302 | 0.014178 | 0.015354 | 0.016549 | 0.017771 | 0.019033 | 0.020355 | 0.021759 | 0.023267 | 0.0249 | 0.026677 | 0.028612 | 0.030716 | 0.032993 | 0.03544 | 0.038047 | 0.040795 | 0.043656 | 0.046595 | 0.049573 | 0.052547 | 0.055482 | 0.058349 | 0.061136 | 0.063844 | 0.066493 | 0.069117 | 0.071762 | 0.074476 | 0.077311 | 0.080316 | 0.083533 | 0.086999 | 0.090741 | 0.094779 | 0.099124 | 0.10378

## 0.1
0 | 0.05 | 0.059138 | 0.069947 | 0.082731 | 0.097851 | 0.11573 | 0.13689 | 0.16191 | 0.1915 | 0.2265 | 0.26789 | 0.31685 | 0.37476 | 0.44326 | 0.52427 | 0.62009 | 0.73342 | 0.86746 | 1.026 | 1.2135 | 1.4353 | 1.6976 | 2.0079 | 2.3749 | 2.8089 | 3.3223 | 3.9295 | 4.6477 | 5.4971 | 6.5018 | 7.6901 | 9.0956 | 10.758 | 12.7242 | 15.0498 | 17.8003 | 21.0536 | 24.9015 | 29.4527 | 34.8356 | 41.2024 | 48.7328 | 57.6395 | 68.174 | 80.6339 | 95.3711 | 112.8016 | 133.4179 | 157.8022 | 186.6431 | 220.7551 | 261.1016 | 308.8221 | 365.2642 | 432.0221 | 510.981 | 604.3709 | 714.8293 | 845.4758 | 1000
300 | 0.0050409 | 0.0055697 | 0.0061481 | 0.0067817 | 0.0074764 | 0.0082389 | 0.0090759 | 0.0099945 | 0.011002 | 0.012105 | 0.01331 | 0.014625 | 0.016055 | 0.017606 | 0.019283 | 0.021093 | 0.023039 | 0.025126 | 0.027359 | 0.029742 | 0.032279 | 0.034974 | 0.037828 | 0.040845 | 0.044024 | 0.047365 | 0.050864 | 0.054517 | 0.058318 | 0.062257 | 0.066325 | 0.070507 | 0.074791 | 0.079161 | 0.083601 | 0.088095 | 0.092626 | 0.097179 | 0.10174 | 0.1063 | 0.11086 | 0.1154 | 0.11993 | 0.12447 | 0.12901 | 0.13356 | 0.13815 | 0.14277 | 0.14744 | 0.15214 | 0.1569 | 0.1617 | 0.16655 | 0.17145 | 0.17639 | 0.18137 | 0.1864 | 0.19146 | 0.19655 | 0.20169
325 | 0.0048919 | 0.0054181 | 0.0059942 | 0.0066254 | 0.0073176 | 0.008077 | 0.0089103 | 0.0098242 | 0.010825 | 0.011921 | 0.013117 | 0.01442 | 0.015835 | 0.01737 | 0.019028 | 0.020815 | 0.022737 | 0.024799 | 0.027005 | 0.02936 | 0.031869 | 0.034536 | 0.037363 | 0.040353 | 0.043507 | 0.046825 | 0.050306 | 0.053945 | 0.057738 | 0.061677 | 0.065755 | 0.069959 | 0.074278 | 0.078698 | 0.083201 | 0.087773 | 0.092396 | 0.097055 | 0.10173 | 0.10642 | 0.11111 | 0.11579 | 0.12047 | 0.12514 | 0.12982 | 0.13452 | 0.13924 | 0.14399 | 0.14879 | 0.15364 | 0.15854 | 0.1635 | 0.16852 | 0.1736 | 0.17875 | 0.18397 | 0.18925 | 0.19461 | 0.20004 | 0.20556
350 | 0.0047887 | 0.0053152 | 0.0058917 | 0.0065236 | 0.0072163 | 0.0079758 | 0.0088085 | 0.0097208 | 0.010719 | 0.01181 | 0.013 | 0.014294 | 0.015699 | 0.01722 | 0.018863 | 0.020632 | 0.022533 | 0.024572 | 0.026752 | 0.02908 | 0.031559 | 0.034193 | 0.036985 | 0.039939 | 0.043055 | 0.046334 | 0.049776 | 0.053378 | 0.057137 | 0.061047 | 0.065101 | 0.069289 | 0.073599 | 0.078018 | 0.082531 | 0.087121 | 0.091773 | 0.096469 | 0.1012 | 0.10594 | 0.11069 | 0.11545 | 0.1202 | 0.12495 | 0.12972 | 0.1345 | 0.13931 | 0.14417 | 0.14907 | 0.15402 | 0.15905 | 0.16415 | 0.16933 | 0.17459 | 0.17995 | 0.1854 | 0.19095 | 0.19661 | 0.20239 | 0.20831
375 | 0.0047456 | 0.0052763 | 0.0058579 | 0.0064954 | 0.0071939 | 0.0079593 | 0.0087974 | 0.0097146 | 0.010717 | 0.011811 | 0.013002 | 0.014296 | 0.0157 | 0.017217 | 0.018854 | 0.020615 | 0.022506 | 0.024531 | 0.026696 | 0.029004 | 0.03146 | 0.034068 | 0.036831 | 0.039751 | 0.042831 | 0.046071 | 0.049471 | 0.05303 | 0.056746 | 0.060614 | 0.064628 | 0.068778 | 0.073055 | 0.077445 | 0.081935 | 0.086507 | 0.091147 | 0.095839 | 0.10057 | 0.10532 | 0.11009 | 0.11488 | 0.11967 | 0.12447 | 0.12928 | 0.13413 | 0.13901 | 0.14394 | 0.14893 | 0.15399 | 0.15913 | 0.16437 | 0.1697 | 0.17515 | 0.18071 | 0.1864 | 0.19223 | 0.1982 | 0.20433 | 0.21063
400 | 0.0047649 | 0.0053048 | 0.0058966 | 0.0065452 | 0.0072557 | 0.0080335 | 0.0088844 | 0.0098142 | 0.010829 | 0.011935 | 0.013137 | 0.014442 | 0.015855 | 0.017381 | 0.019024 | 0.020791 | 0.022685 | 0.024711 | 0.026874 | 0.029177 | 0.031624 | 0.034218 | 0.036963 | 0.039861 | 0.042913 | 0.046122 | 0.049487 | 0.053008 | 0.056682 | 0.060506 | 0.064475 | 0.068581 | 0.072813 | 0.07716 | 0.081608 | 0.086143 | 0.09075 | 0.095413 | 0.10012 | 0.10486 | 0.10963 | 0.11441 | 0.11922 | 0.12404 | 0.1289 | 0.13379 | 0.13872 | 0.14373 | 0.1488 | 0.15397 | 0.15923 | 0.1646 | 0.1701 | 0.17573 | 0.1815 | 0.18743 | 0.19352 | 0.19979 | 0.20625 | 0.21292
425 | 0.0048421 | 0.0053955 | 0.0060026 | 0.0066678 | 0.0073962 | 0.008193 | 0.0090637 | 0.010014 | 0.01105 | 0.012177 | 0.013401 | 0.014727 | 0.016161 | 0.017708 | 0.019372 | 0.021158 | 0.023069 | 0.025111 | 0.027286 | 0.029599 | 0.032052 | 0.034648 | 0.03739 | 0.04028 | 0.043319 | 0.04651 | 0.049851 | 0.053343 | 0.056983 | 0.060769 | 0.064695 | 0.068756 | 0.072941 | 0.07724 | 0.08164 | 0.08613 | 0.090694 | 0.09532 | 0.099996 | 0.10471 | 0.10946 | 0.11424 | 0.11905 | 0.12389 | 0.12878 | 0.13371 | 0.13871 | 0.14378 | 0.14895 | 0.15421 | 0.1596 | 0.16511 | 0.17076 | 0.17657 | 0.18255 | 0.1887 | 0.19505 | 0.2016 | 0.20838 | 0.21539
450 | 0.0049678 | 0.0055388 | 0.0061654 | 0.006852 | 0.0076036 | 0.0084251 | 0.0093221 | 0.0103 | 0.011365 | 0.012522 | 0.013776 | 0.015134 | 0.016601 | 0.01818 | 0.019876 | 0.021693 | 0.023636 | 0.025706 | 0.027909 | 0.030246 | 0.03272 | 0.035333 | 0.038088 | 0.040985 | 0.044027 | 0.047213 | 0.050544 | 0.054019 | 0.057636 | 0.061392 | 0.065283 | 0.069303 | 0.073444 | 0.077698 | 0.082052 | 0.086496 | 0.091018 | 0.095605 | 0.10025 | 0.10494 | 0.10967 | 0.11444 | 0.11926 | 0.12412 | 0.12903 | 0.13401 | 0.13907 | 0.14422 | 0.14947 | 0.15485 | 0.16035 | 0.166 | 0.17181 | 0.17779 | 0.18396 | 0.19034 | 0.19692 | 0.20374 | 0.2108 | 0.21813
475 | 0.005131 | 0.0057228 | 0.0063723 | 0.0070841 | 0.007863 | 0.0087141 | 0.0096426 | 0.010654 | 0.011754 | 0.012948 | 0.014241 | 0.015639 | 0.017147 | 0.018768 | 0.020506 | 0.022366 | 0.02435 | 0.026462 | 0.028704 | 0.031079 | 0.033587 | 0.036232 | 0.039014 | 0.041934 | 0.044991 | 0.048188 | 0.051521 | 0.054991 | 0.058596 | 0.062332 | 0.066197 | 0.070186 | 0.074291 | 0.078506 | 0.08282 | 0.087225 | 0.091708 | 0.096262 | 0.10088 | 0.10555 | 0.11027 | 0.11504 | 0.11986 | 0.12475 | 0.1297 | 0.13473 | 0.13985 | 0.14508 | 0.15042 | 0.1559 | 0.16153 | 0.16731 | 0.17327 | 0.17942 | 0.18578 | 0.19235 | 0.19917 | 0.20622 | 0.21355 | 0.22115
500 | 0.0053201 | 0.005935 | 0.00661 | 0.0073498 | 0.0081591 | 0.0090431 | 0.010007 | 0.011056 | 0.012197 | 0.013433 | 0.014771 | 0.016215 | 0.017771 | 0.019441 | 0.02123 | 0.023141 | 0.025176 | 0.027339 | 0.029631 | 0.032053 | 0.034608 | 0.037296 | 0.040117 | 0.043071 | 0.046157 | 0.049375 | 0.052724 | 0.056201 | 0.059805 | 0.063533 | 0.067383 | 0.07135 | 0.075429 | 0.079614 | 0.083897 | 0.088271 | 0.092726 | 0.097255 | 0.10185 | 0.10651 | 0.11123 | 0.11601 | 0.12085 | 0.12577 | 0.13076 | 0.13585 | 0.14104 | 0.14634 | 0.15178 | 0.15736 | 0.1631 | 0.16902 | 0.17513 | 0.18144 | 0.18797 | 0.19474 | 0.20176 | 0.20904 | 0.21659 | 0.22444
525 | 0.0055244 | 0.0061637 | 0.0068658 | 0.0076352 | 0.0084769 | 0.0093961 | 0.010398 | 0.011488 | 0.012672 | 0.013955 | 0.015341 | 0.016837 | 0.018445 | 0.02017 | 0.022015 | 0.023982 | 0.026076 | 0.028296 | 0.030646 | 0.033125 | 0.035735 | 0.038475 | 0.041344 | 0.044342 | 0.047467 | 0.050717 | 0.054091 | 0.057586 | 0.061199 | 0.06493 | 0.068776 | 0.072732 | 0.076795 | 0.080962 | 0.085225 | 0.089578 | 0.094016 | 0.098531 | 0.10312 | 0.10778 | 0.1125 | 0.1173 | 0.12217 | 0.12712 | 0.13217 | 0.13731 | 0.14257 | 0.14796 | 0.1535 | 0.15919 | 0.16505 | 0.17109 | 0.17734 | 0.18381 | 0.19051 | 0.19745 | 0.20466 | 0.21213 | 0.2199 | 0.22796
550 | 0.0057343 | 0.0063987 | 0.0071284 | 0.0079283 | 0.0088034 | 0.0097589 | 0.0108 | 0.011933 | 0.013162 | 0.014493 | 0.01593 | 0.017479 | 0.019143 | 0.020926 | 0.02283 | 0.02486 | 0.027015 | 0.029299 | 0.031711 | 0.034253 | 0.036924 | 0.039722 | 0.042646 | 0.045695 | 0.048866 | 0.052157 | 0.055564 | 0.059086 | 0.062719 | 0.066463 | 0.070313 | 0.07427 | 0.078328 | 0.082487 | 0.086741 | 0.091086 | 0.095518 | 0.10003 | 0.10462 | 0.10929 | 0.11403 | 0.11886 | 0.12376 | 0.12876 | 0.13386 | 0.13908 | 0.14441 | 0.14989 | 0.15552 | 0.16132 | 0.1673 | 0.17347 | 0.17986 | 0.18647 | 0.19332 | 0.20043 | 0.2078 | 0.21546 | 0.22341 | 0.23166
575 | 0.0059417 | 0.0066311 | 0.0073885 | 0.0082188 | 0.0091272 | 0.010119 | 0.0112 | 0.012375 | 0.01365 | 0.01503 | 0.016519 | 0.018122 | 0.019843 | 0.021686 | 0.023652 | 0.025744 | 0.027965 | 0.030314 | 0.032793 | 0.0354 | 0.038135 | 0.040996 | 0.04398 | 0.047085 | 0.050307 | 0.053644 | 0.057092 | 0.060648 | 0.064309 | 0.068073 | 0.071939 | 0.075905 | 0.079969 | 0.084131 | 0.088388 | 0.092736 | 0.097172 | 0.10169 | 0.1063 | 0.11099 | 0.11576 | 0.12062 | 0.12557 | 0.13062 | 0.13579 | 0.14107 | 0.14649 | 0.15206 | 0.15779 | 0.1637 | 0.1698 | 0.1761 | 0.18261 | 0.18936 | 0.19636 | 0.20361 | 0.21114 | 0.21896 | 0.22706 | 0.23548
600 | 0.0061401 | 0.0068539 | 0.0076382 | 0.0084982 | 0.0094392 | 0.010467 | 0.011586 | 0.012803 | 0.014123 | 0.015551 | 0.017092 | 0.018749 | 0.020527 | 0.022429 | 0.024457 | 0.026614 | 0.0289 | 0.031316 | 0.033862 | 0.036536 | 0.039337 | 0.042262 | 0.045308 | 0.048472 | 0.051749 | 0.055136 | 0.058629 | 0.062224 | 0.065919 | 0.069711 | 0.0736 | 0.077585 | 0.081665 | 0.08584 | 0.090109 | 0.09447 | 0.098922 | 0.10346 | 0.10809 | 0.11281 | 0.11762 | 0.12252 | 0.12753 | 0.13265 | 0.13788 | 0.14325 | 0.14876 | 0.15442 | 0.16026 | 0.16627 | 0.17248 | 0.1789 | 0.18555 | 0.19242 | 0.19955 | 0.20694 | 0.21461 | 0.22256 | 0.2308 | 0.23934
625 | 0.0063246 | 0.0070616 | 0.0078716 | 0.00876 | 0.0097322 | 0.010794 | 0.011951 | 0.013208 | 0.014572 | 0.016046 | 0.017636 | 0.019346 | 0.02118 | 0.02314 | 0.025229 | 0.027449 | 0.029799 | 0.032282 | 0.034894 | 0.037635 | 0.040502 | 0.043491 | 0.0466 | 0.049823 | 0.053157 | 0.056596 | 0.060137 | 0.063776 | 0.067509 | 0.071336 | 0.075255 | 0.079266 | 0.08337 | 0.087567 | 0.091857 | 0.096241 | 0.10072 | 0.10529 | 0.10995 | 0.11471 | 0.11956 | 0.12452 | 0.12959 | 0.13478 | 0.14009 | 0.14555 | 0.15115 | 0.15691 | 0.16285 | 0.16898 | 0.1753 | 0.18183 | 0.1886 | 0.19559 | 0.20284 | 0.21036 | 0.21814 | 0.22621 | 0.23456 | 0.2432
650 | 0.0064915 | 0.0072503 | 0.0080844 | 0.0089994 | 0.010001 | 0.011095 | 0.012287 | 0.013582 | 0.014987 | 0.016506 | 0.018143 | 0.019904 | 0.021791 | 0.023807 | 0.025954 | 0.028235 | 0.030648 | 0.033195 | 0.035872 | 0.038678 | 0.041609 | 0.044662 | 0.047832 | 0.051115 | 0.054505 | 0.057997 | 0.061588 | 0.065273 | 0.069049 | 0.072914 | 0.076868 | 0.080912 | 0.085046 | 0.089272 | 0.093592 | 0.098007 | 0.10252 | 0.10712 | 0.11183 | 0.11664 | 0.12155 | 0.12657 | 0.13171 | 0.13698 | 0.14238 | 0.14792 | 0.15362 | 0.15948 | 0.16552 | 0.17176 | 0.17819 | 0.18484 | 0.19171 | 0.19882 | 0.20618 | 0.2138 | 0.22169 | 0.22985 | 0.23828 | 0.24699
675 | 0.0066383 | 0.007417 | 0.0082733 | 0.0092128 | 0.010241 | 0.011365 | 0.012589 | 0.013921 | 0.015364 | 0.016924 | 0.018606 | 0.020414 | 0.022351 | 0.02442 | 0.026623 | 0.028961 | 0.031434 | 0.034041 | 0.03678 | 0.039648 | 0.042641 | 0.045755 | 0.048985 | 0.052325 | 0.055771 | 0.059317 | 0.062957 | 0.066689 | 0.07051 | 0.074416 | 0.07841 | 0.082491 | 0.086661 | 0.090923 | 0.095279 | 0.099732 | 0.10428 | 0.10894 | 0.11369 | 0.11856 | 0.12354 | 0.12863 | 0.13385 | 0.1392 | 0.14468 | 0.15032 | 0.15612 | 0.16208 | 0.16823 | 0.17457 | 0.18111 | 0.18786 | 0.19484 | 0.20205 | 0.20951 | 0.21722 | 0.22519 | 0.23342 | 0.24191 | 0.25066
700 | 0.0067631 | 0.0075598 | 0.0084361 | 0.0093979 | 0.010451 | 0.011602 | 0.012856 | 0.014219 | 0.015697 | 0.017296 | 0.019019 | 0.02087 | 0.022854 | 0.024972 | 0.027227 | 0.029619 | 0.032148 | 0.034812 | 0.037609 | 0.040535 | 0.043587 | 0.046759 | 0.050045 | 0.053441 | 0.05694 | 0.060537 | 0.064227 | 0.068006 | 0.071872 | 0.075822 | 0.079857 | 0.083979 | 0.08819 | 0.092493 | 0.096892 | 0.10139 | 0.10599 | 0.1107 | 0.11551 | 0.12044 | 0.12549 | 0.13066 | 0.13596 | 0.1414 | 0.14698 | 0.15271 | 0.15861 | 0.16468 | 0.17092 | 0.17737 | 0.18401 | 0.19086 | 0.19794 | 0.20524 | 0.21278 | 0.22056 | 0.22859 | 0.23687 | 0.2454 | 0.25417
725 | 0.0068654 | 0.0076781 | 0.0085722 | 0.0095537 | 0.010629 | 0.011804 | 0.013084 | 0.014477 | 0.015987 | 0.017619 | 0.019379 | 0.021271 | 0.023297 | 0.025461 | 0.027763 | 0.030205 | 0.032785 | 0.035502 | 0.038352 | 0.041333 | 0.044438 | 0.047664 | 0.051004 | 0.054452 | 0.058001 | 0.061648 | 0.065386 | 0.069211 | 0.073122 | 0.077117 | 0.081196 | 0.085361 | 0.089617 | 0.093965 | 0.098412 | 0.10296 | 0.10762 | 0.11238 | 0.11726 | 0.12226 | 0.12739 | 0.13264 | 0.13802 | 0.14355 | 0.14923 | 0.15506 | 0.16105 | 0.16722 | 0.17358 | 0.18012 | 0.18686 | 0.1938 | 0.20096 | 0.20835 | 0.21595 | 0.2238 | 0.23187 | 0.24018 | 0.24872 | 0.25749
750 | 0.0069453 | 0.0077718 | 0.0086813 | 0.0096801 | 0.010774 | 0.01197 | 0.013274 | 0.014693 | 0.016231 | 0.017894 | 0.019687 | 0.021615 | 0.023679 | 0.025883 | 0.028229 | 0.030715 | 0.033342 | 0.036106 | 0.039006 | 0.042036 | 0.045192 | 0.048467 | 0.051856 | 0.055352 | 0.058949 | 0.062642 | 0.066425 | 0.070296 | 0.074251 | 0.078291 | 0.082415 | 0.086626 | 0.090929 | 0.095326 | 0.099825 | 0.10443 | 0.10914 | 0.11397 | 0.11892 | 0.124 | 0.1292 | 0.13454 | 0.14001 | 0.14563 | 0.15141 | 0.15734 | 0.16343 | 0.1697 | 0.17615 | 0.18279 | 0.18962 | 0.19665 | 0.20389 | 0.21133 | 0.219 | 0.22688 | 0.23499 | 0.24331 | 0.25185 | 0.2606
775 | 0.0070031 | 0.0078412 | 0.0087639 | 0.0097773 | 0.010888 | 0.012102 | 0.013427 | 0.014867 | 0.01643 | 0.01812 | 0.019943 | 0.021901 | 0.024 | 0.02624 | 0.028623 | 0.03115 | 0.033818 | 0.036626 | 0.039569 | 0.042644 | 0.045844 | 0.049164 | 0.052598 | 0.056138 | 0.059779 | 0.063515 | 0.067342 | 0.071256 | 0.075255 | 0.079338 | 0.083508 | 0.087766 | 0.092118 | 0.096568 | 0.10112 | 0.10579 | 0.11056 | 0.11546 | 0.12048 | 0.12564 | 0.13092 | 0.13634 | 0.14191 | 0.14763 | 0.1535 | 0.15952 | 0.16572 | 0.17208 | 0.17863 | 0.18535 | 0.19227 | 0.19937 | 0.20667 | 0.21418 | 0.22188 | 0.2298 | 0.23792 | 0.24624 | 0.25477 | 0.26349
800 | 0.0070392 | 0.0078867 | 0.0088202 | 0.0098459 | 0.01097 | 0.0122 | 0.013541 | 0.015001 | 0.016584 | 0.018297 | 0.020145 | 0.022131 | 0.024258 | 0.02653 | 0.028946 | 0.031508 | 0.034212 | 0.037058 | 0.04004 | 0.043154 | 0.046394 | 0.049754 | 0.053228 | 0.056808 | 0.060489 | 0.064265 | 0.068132 | 0.072087 | 0.076128 | 0.080254 | 0.084469 | 0.088775 | 0.093178 | 0.097681 | 0.10229 | 0.10702 | 0.11186 | 0.11683 | 0.12193 | 0.12716 | 0.13253 | 0.13804 | 0.1437 | 0.14951 | 0.15547 | 0.1616 | 0.16789 | 0.17435 | 0.18098 | 0.18778 | 0.19477 | 0.20194 | 0.2093 | 0.21685 | 0.22459 | 0.23252 | 0.24065 | 0.24896 | 0.25747 | 0.26614
825 | 0.0070548 | 0.0079097 | 0.0088517 | 0.0098871 | 0.011023 | 0.012265 | 0.01362 | 0.015095 | 0.016696 | 0.018428 | 0.020296 | 0.022305 | 0.024457 | 0.026756 | 0.0292 | 0.031792 | 0.034528 | 0.037406 | 0.040421 | 0.043569 | 0.046844 | 0.05024 | 0.053748 | 0.057364 | 0.061081 | 0.064893 | 0.068797 | 0.07279 | 0.076871 | 0.08104 | 0.0853 | 0.089654 | 0.094107 | 0.098665 | 0.10333 | 0.10812 | 0.11303 | 0.11807 | 0.12325 | 0.12856 | 0.13401 | 0.13961 | 0.14536 | 0.15126 | 0.15732 | 0.16354 | 0.16992 | 0.17647 | 0.18318 | 0.19007 | 0.19712 | 0.20435 | 0.21175 | 0.21934 | 0.2271 | 0.23504 | 0.24316 | 0.25146 | 0.25993 | 0.26857
850 | 0.0070513 | 0.0079117 | 0.00886 | 0.0099028 | 0.011047 | 0.012299 | 0.013665 | 0.015152 | 0.016767 | 0.018515 | 0.0204 | 0.022427 | 0.0246 | 0.02692 | 0.029389 | 0.032005 | 0.034767 | 0.037672 | 0.040716 | 0.043893 | 0.047198 | 0.050623 | 0.054163 | 0.05781 | 0.061558 | 0.065403 | 0.069341 | 0.07337 | 0.077489 | 0.081698 | 0.086001 | 0.090402 | 0.094906 | 0.099518 | 0.10425 | 0.1091 | 0.11408 | 0.11919 | 0.12444 | 0.12983 | 0.13537 | 0.14106 | 0.14689 | 0.15289 | 0.15904 | 0.16535 | 0.17182 | 0.17844 | 0.18523 | 0.19218 | 0.1993 | 0.20658 | 0.21402 | 0.22163 | 0.22941 | 0.23735 | 0.24547 | 0.25374 | 0.26217 | 0.27076
875 | 0.0070297 | 0.0078935 | 0.0088461 | 0.0098941 | 0.011044 | 0.012303 | 0.013678 | 0.015174 | 0.016799 | 0.018559 | 0.020457 | 0.022499 | 0.024688 | 0.027025 | 0.029513 | 0.032149 | 0.034932 | 0.03786 | 0.040927 | 0.044128 | 0.047457 | 0.050908 | 0.054473 | 0.058146 | 0.061923 | 0.065797 | 0.069765 | 0.073827 | 0.077981 | 0.082229 | 0.086574 | 0.091021 | 0.095574 | 0.10024 | 0.10503 | 0.10994 | 0.11499 | 0.12017 | 0.12549 | 0.13097 | 0.13659 | 0.14236 | 0.14829 | 0.15437 | 0.16061 | 0.167 | 0.17355 | 0.18026 | 0.18712 | 0.19413 | 0.20129 | 0.20861 | 0.21609 | 0.22372 | 0.2315 | 0.23944 | 0.24754 | 0.25579 | 0.26418 | 0.27272
900 | 0.0069916 | 0.0078571 | 0.008812 | 0.009863 | 0.011017 | 0.01228 | 0.01366 | 0.015163 | 0.016796 | 0.018563 | 0.020471 | 0.022524 | 0.024725 | 0.027075 | 0.029577 | 0.032229 | 0.035029 | 0.037973 | 0.041059 | 0.044279 | 0.047627 | 0.051098 | 0.054685 | 0.058381 | 0.06218 | 0.06608 | 0.070076 | 0.074167 | 0.078354 | 0.082639 | 0.087023 | 0.091514 | 0.096116 | 0.10084 | 0.10568 | 0.11065 | 0.11577 | 0.12102 | 0.12642 | 0.13197 | 0.13767 | 0.14353 | 0.14954 | 0.15571 | 0.16203 | 0.1685 | 0.17513 | 0.1819 | 0.18882 | 0.19589 | 0.2031 | 0.21045 | 0.21795 | 0.2256 | 0.23338 | 0.24132 | 0.24939 | 0.25761 | 0.26597 | 0.27445
925 | 0.0069384 | 0.0078039 | 0.0087593 | 0.0098113 | 0.010967 | 0.012232 | 0.013615 | 0.015122 | 0.016759 | 0.018532 | 0.020446 | 0.022506 | 0.024714 | 0.027074 | 0.029585 | 0.032248 | 0.03506 | 0.038017 | 0.041115 | 0.04435 | 0.047713 | 0.0512 | 0.054803 | 0.058517 | 0.062337 | 0.066258 | 0.070278 | 0.074396 | 0.078613 | 0.082931 | 0.087353 | 0.091885 | 0.096533 | 0.1013 | 0.1062 | 0.11124 | 0.11641 | 0.12174 | 0.12721 | 0.13284 | 0.13862 | 0.14455 | 0.15065 | 0.15689 | 0.16329 | 0.16984 | 0.17653 | 0.18337 | 0.19035 | 0.19746 | 0.20471 | 0.2121 | 0.21961 | 0.22726 | 0.23505 | 0.24297 | 0.25102 | 0.25921 | 0.26752 | 0.27597
950 | 0.0068712 | 0.0077351 | 0.0086892 | 0.0097403 | 0.010895 | 0.012161 | 0.013544 | 0.015052 | 0.01669 | 0.018465 | 0.020382 | 0.022446 | 0.024659 | 0.027023 | 0.029541 | 0.03221 | 0.035029 | 0.037994 | 0.041101 | 0.044345 | 0.047719 | 0.051217 | 0.054833 | 0.05856 | 0.062395 | 0.066334 | 0.070375 | 0.074516 | 0.07876 | 0.083109 | 0.087566 | 0.092138 | 0.096829 | 0.10165 | 0.1066 | 0.11169 | 0.11693 | 0.12232 | 0.12786 | 0.13356 | 0.13942 | 0.14543 | 0.1516 | 0.15792 | 0.1644 | 0.17101 | 0.17777 | 0.18467 | 0.19169 | 0.19885 | 0.20613 | 0.21353 | 0.22106 | 0.22871 | 0.23649 | 0.24439 | 0.25243 | 0.26058 | 0.26886 | 0.27726
975 | 0.0067918 | 0.0076525 | 0.0086037 | 0.0096522 | 0.010805 | 0.012068 | 0.01345 | 0.014956 | 0.016594 | 0.018368 | 0.020285 | 0.022349 | 0.024563 | 0.026929 | 0.029448 | 0.03212 | 0.034942 | 0.037911 | 0.041022 | 0.044271 | 0.047651 | 0.051156 | 0.05478 | 0.058517 | 0.062364 | 0.066317 | 0.070375 | 0.074536 | 0.078804 | 0.08318 | 0.087669 | 0.092277 | 0.09701 | 0.10188 | 0.10688 | 0.11203 | 0.11733 | 0.12278 | 0.12839 | 0.13416 | 0.14009 | 0.14617 | 0.15241 | 0.1588 | 0.16534 | 0.17202 | 0.17884 | 0.18578 | 0.19285 | 0.20004 | 0.20734 | 0.21476 | 0.2223 | 0.22995 | 0.23772 | 0.2456 | 0.25361 | 0.26174 | 0.26999 | 0.27836
1000 | 0.0067014 | 0.0075577 | 0.0085045 | 0.0095487 | 0.010697 | 0.011957 | 0.013335 | 0.014837 | 0.016471 | 0.018243 | 0.020157 | 0.022218 | 0.024429 | 0.026793 | 0.029311 | 0.031981 | 0.034803 | 0.037771 | 0.040883 | 0.044133 | 0.047514 | 0.051022 | 0.05465 | 0.058394 | 0.062249 | 0.066212 | 0.070283 | 0.074461 | 0.078749 | 0.08315 | 0.087668 | 0.09231 | 0.097081 | 0.10199 | 0.10704 | 0.11224 | 0.1176 | 0.12311 | 0.12878 | 0.13462 | 0.14061 | 0.14677 | 0.15308 | 0.15953 | 0.16613 | 0.17287 | 0.17973 | 0.18672 | 0.19382 | 0.20104 | 0.20836 | 0.21579 | 0.22333 | 0.23098 | 0.23873 | 0.2466 | 0.25458 | 0.26269 | 0.27091 | 0.27926
1025 | 0.0066012 | 0.0074518 | 0.0083929 | 0.0094313 | 0.010574 | 0.011828 | 0.0132 | 0.014697 | 0.016326 | 0.018092 | 0.02 | 0.022056 | 0.024262 | 0.026621 | 0.029133 | 0.031799 | 0.034616 | 0.03758 | 0.040688 | 0.043935 | 0.047314 | 0.050821 | 0.054449 | 0.058195 | 0.062054 | 0.066024 | 0.070105 | 0.074297 | 0.078601 | 0.083023 | 0.087567 | 0.092239 | 0.097046 | 0.10199 | 0.10709 | 0.11234 | 0.11775 | 0.12332 | 0.12906 | 0.13495 | 0.14101 | 0.14723 | 0.15359 | 0.16011 | 0.16676 | 0.17355 | 0.18046 | 0.18748 | 0.19461 | 0.20185 | 0.20919 | 0.21662 | 0.22416 | 0.23179 | 0.23953 | 0.24738 | 0.25535 | 0.26343 | 0.27163 | 0.27997
1050 | 0.0064924 | 0.007336 | 0.0082701 | 0.0093015 | 0.010437 | 0.011684 | 0.013048 | 0.014538 | 0.016159 | 0.017917 | 0.019818 | 0.021865 | 0.024063 | 0.026414 | 0.028919 | 0.031576 | 0.034385 | 0.037342 | 0.040442 | 0.043682 | 0.047055 | 0.050557 | 0.054182 | 0.057926 | 0.061786 | 0.065759 | 0.069846 | 0.074047 | 0.078366 | 0.082806 | 0.087372 | 0.092071 | 0.09691 | 0.1019 | 0.10703 | 0.11233 | 0.11779 | 0.12341 | 0.1292 | 0.13516 | 0.14128 | 0.14755 | 0.15397 | 0.16054 | 0.16724 | 0.17407 | 0.18101 | 0.18807 | 0.19522 | 0.20247 | 0.20982 | 0.21725 | 0.22478 | 0.2324 | 0.24013 | 0.24796 | 0.2559 | 0.26397 | 0.27217 | 0.2805
1075 | 0.0063763 | 0.007212 | 0.0081379 | 0.0091609 | 0.010288 | 0.011526 | 0.012882 | 0.014362 | 0.015974 | 0.017722 | 0.019612 | 0.02165 | 0.023837 | 0.026178 | 0.028671 | 0.031317 | 0.034115 | 0.037061 | 0.040151 | 0.04338 | 0.046744 | 0.050237 | 0.053855 | 0.057594 | 0.06145 | 0.065424 | 0.069513 | 0.073721 | 0.078049 | 0.082504 | 0.087089 | 0.091812 | 0.09668 | 0.1017 | 0.10688 | 0.11222 | 0.11772 | 0.1234 | 0.12924 | 0.13525 | 0.14141 | 0.14774 | 0.15421 | 0.16082 | 0.16757 | 0.17443 | 0.1814 | 0.18848 | 0.19565 | 0.20291 | 0.21026 | 0.21769 | 0.22521 | 0.23282 | 0.24052 | 0.24834 | 0.25627 | 0.26433 | 0.27252 | 0.28085
1100 | 0.0062539 | 0.0070806 | 0.0079973 | 0.0090108 | 0.010128 | 0.011356 | 0.012701 | 0.014171 | 0.015771 | 0.017508 | 0.019387 | 0.021412 | 0.023587 | 0.025914 | 0.028393 | 0.031026 | 0.033809 | 0.036741 | 0.039817 | 0.043033 | 0.046384 | 0.049865 | 0.053473 | 0.057203 | 0.061053 | 0.065022 | 0.069111 | 0.073321 | 0.077657 | 0.082122 | 0.086723 | 0.091467 | 0.09636 | 0.10141 | 0.10662 | 0.112 | 0.11755 | 0.12327 | 0.12916 | 0.13521 | 0.14143 | 0.1478 | 0.15432 | 0.16097 | 0.16775 | 0.17464 | 0.18164 | 0.18873 | 0.19591 | 0.20317 | 0.21051 | 0.21793 | 0.22544 | 0.23303 | 0.24072 | 0.24852 | 0.25644 | 0.2645 | 0.27269 | 0.28104
1125 | 0.0061261 | 0.006943 | 0.0078495 | 0.0088525 | 0.0099589 | 0.011175 | 0.012509 | 0.013967 | 0.015554 | 0.017278 | 0.019143 | 0.021154 | 0.023314 | 0.025625 | 0.028089 | 0.030705 | 0.033472 | 0.036387 | 0.039446 | 0.042645 | 0.04598 | 0.049446 | 0.05304 | 0.056758 | 0.060598 | 0.06456 | 0.068645 | 0.072854 | 0.077193 | 0.081666 | 0.086279 | 0.09104 | 0.095955 | 0.10103 | 0.10627 | 0.11169 | 0.11728 | 0.12304 | 0.12897 | 0.13507 | 0.14133 | 0.14774 | 0.15429 | 0.16098 | 0.16778 | 0.1747 | 0.18171 | 0.18881 | 0.19599 | 0.20325 | 0.21059 | 0.21799 | 0.22548 | 0.23306 | 0.24073 | 0.24852 | 0.25644 | 0.26449 | 0.2727 | 0.28106
1150 | 0.0059939 | 0.0068002 | 0.0076957 | 0.0086872 | 0.0097816 | 0.010986 | 0.012307 | 0.013751 | 0.015324 | 0.017033 | 0.018883 | 0.020878 | 0.023021 | 0.025315 | 0.027761 | 0.030358 | 0.033106 | 0.036001 | 0.039041 | 0.042221 | 0.045537 | 0.048985 | 0.052562 | 0.056264 | 0.060091 | 0.064043 | 0.06812 | 0.072325 | 0.076664 | 0.081141 | 0.085763 | 0.090538 | 0.095471 | 0.10057 | 0.10584 | 0.11129 | 0.11691 | 0.12271 | 0.12868 | 0.13481 | 0.14111 | 0.14755 | 0.15414 | 0.16085 | 0.16768 | 0.17461 | 0.18163 | 0.18873 | 0.19591 | 0.20316 | 0.21048 | 0.21787 | 0.22534 | 0.2329 | 0.24056 | 0.24834 | 0.25625 | 0.26431 | 0.27253 | 0.28093
1175 | 0.0058582 | 0.0066532 | 0.0075369 | 0.0085161 | 0.0095976 | 0.010789 | 0.012095 | 0.013525 | 0.015083 | 0.016776 | 0.018609 | 0.020587 | 0.022711 | 0.024986 | 0.027412 | 0.029989 | 0.032716 | 0.035589 | 0.038607 | 0.041764 | 0.045059 | 0.048486 | 0.052043 | 0.055727 | 0.059538 | 0.063475 | 0.067541 | 0.07174 | 0.076075 | 0.080552 | 0.08518 | 0.089965 | 0.094914 | 0.10003 | 0.10533 | 0.1108 | 0.11645 | 0.12228 | 0.12829 | 0.13445 | 0.14078 | 0.14726 | 0.15386 | 0.1606 | 0.16744 | 0.17438 | 0.1814 | 0.1885 | 0.19567 | 0.20291 | 0.21021 | 0.21758 | 0.22502 | 0.23256 | 0.24021 | 0.24798 | 0.2559 | 0.26397 | 0.27221 | 0.28063
1200 | 0.0057197 | 0.0065027 | 0.0073739 | 0.00834 | 0.0094079 | 0.010585 | 0.011876 | 0.01329 | 0.014832 | 0.016508 | 0.018323 | 0.020282 | 0.022387 | 0.024641 | 0.027045 | 0.0296 | 0.032303 | 0.035153 | 0.038146 | 0.041279 | 0.044549 | 0.047953 | 0.051487 | 0.05515 | 0.058941 | 0.062862 | 0.066914 | 0.071101 | 0.07543 | 0.079905 | 0.084535 | 0.089327 | 0.094287 | 0.099423 | 0.10474 | 0.11023 | 0.11591 | 0.12177 | 0.1278 | 0.134 | 0.14035 | 0.14685 | 0.15347 | 0.16022 | 0.16707 | 0.17401 | 0.18103 | 0.18812 | 0.19527 | 0.20249 | 0.20976 | 0.21711 | 0.22454 | 0.23206 | 0.23969 | 0.24746 | 0.25538 | 0.26346 | 0.27172 | 0.28018
1225 | 0.0055792 | 0.0063497 | 0.0072077 | 0.00816 | 0.0092136 | 0.010375 | 0.011651 | 0.013049 | 0.014573 | 0.016231 | 0.018027 | 0.019965 | 0.022049 | 0.024281 | 0.026663 | 0.029193 | 0.031871 | 0.034695 | 0.037662 | 0.040768 | 0.044012 | 0.047389 | 0.050898 | 0.054537 | 0.058306 | 0.062207 | 0.066242 | 0.070415 | 0.074734 | 0.079203 | 0.083832 | 0.088627 | 0.093596 | 0.098743 | 0.10407 | 0.10959 | 0.11529 | 0.12117 | 0.12723 | 0.13344 | 0.13982 | 0.14633 | 0.15297 | 0.15972 | 0.16657 | 0.17351 | 0.18052 | 0.18759 | 0.19473 | 0.20191 | 0.20916 | 0.21648 | 0.22389 | 0.23139 | 0.23901 | 0.24677 | 0.2547 | 0.26279 | 0.27108 | 0.27958
1250 | 0.0054373 | 0.0061947 | 0.0070391 | 0.0079771 | 0.0090155 | 0.010161 | 0.011421 | 0.012801 | 0.014308 | 0.015946 | 0.017722 | 0.019639 | 0.021701 | 0.02391 | 0.026266 | 0.028771 | 0.031422 | 0.034219 | 0.037158 | 0.040236 | 0.043451 | 0.046799 | 0.05028 | 0.053893 | 0.057637 | 0.061515 | 0.06553 | 0.069686 | 0.073992 | 0.078452 | 0.083076 | 0.087871 | 0.092844 | 0.098001 | 0.10334 | 0.10888 | 0.11459 | 0.12049 | 0.12656 | 0.1328 | 0.13919 | 0.14571 | 0.15236 | 0.15911 | 0.16596 | 0.17288 | 0.17988 | 0.18693 | 0.19403 | 0.20119 | 0.20841 | 0.2157 | 0.22308 | 0.23057 | 0.23818 | 0.24593 | 0.25386 | 0.26198 | 0.27029 | 0.27882
1275 | 0.0052946 | 0.0060386 | 0.0068688 | 0.0077919 | 0.0088147 | 0.009944 | 0.011186 | 0.012548 | 0.014036 | 0.015655 | 0.01741 | 0.019305 | 0.021343 | 0.023528 | 0.025859 | 0.028336 | 0.03096 | 0.033728 | 0.036636 | 0.039684 | 0.042869 | 0.046187 | 0.049638 | 0.053221 | 0.056937 | 0.06079 | 0.064782 | 0.068919 | 0.073208 | 0.077656 | 0.082272 | 0.087064 | 0.092038 | 0.0972 | 0.10255 | 0.10809 | 0.11382 | 0.11974 | 0.12582 | 0.13207 | 0.13847 | 0.145 | 0.15165 | 0.1584 | 0.16523 | 0.17214 | 0.17911 | 0.18613 | 0.1932 | 0.20033 | 0.20751 | 0.21478 | 0.22213 | 0.22959 | 0.23719 | 0.24494 | 0.25288 | 0.26101 | 0.26936 | 0.27793
1300 | 0.0051517 | 0.0058819 | 0.0066974 | 0.0076052 | 0.0086118 | 0.0097242 | 0.010949 | 0.012292 | 0.01376 | 0.015358 | 0.017091 | 0.018963 | 0.020978 | 0.023137 | 0.025441 | 0.027891 | 0.030485 | 0.033223 | 0.0361 | 0.039116 | 0.042268 | 0.045554 | 0.048973 | 0.052524 | 0.056211 | 0.060035 | 0.064001 | 0.068115 | 0.072385 | 0.076818 | 0.081424 | 0.086209 | 0.09118 | 0.096343 | 0.1017 | 0.10725 | 0.11299 | 0.11891 | 0.12501 | 0.13126 | 0.13766 | 0.14419 | 0.15083 | 0.15757 | 0.16439 | 0.17127 | 0.17821 | 0.1852 | 0.19224 | 0.19933 | 0.20648 | 0.21371 | 0.22103 | 0.22847 | 0.23606 | 0.24381 | 0.25175 | 0.2599 | 0.26827 | 0.27688
1325 | 0.0050089 | 0.005725 | 0.0065256 | 0.0074175 | 0.0084076 | 0.0095024 | 0.010709 | 0.012033 | 0.01348 | 0.015057 | 0.016768 | 0.018616 | 0.020606 | 0.022739 | 0.025016 | 0.027437 | 0.030001 | 0.032707 | 0.035552 | 0.038534 | 0.041652 | 0.044904 | 0.048288 | 0.051807 | 0.055461 | 0.059254 | 0.063192 | 0.067281 | 0.071528 | 0.075943 | 0.080534 | 0.085309 | 0.090274 | 0.095435 | 0.10079 | 0.10635 | 0.11209 | 0.11802 | 0.12412 | 0.13037 | 0.13677 | 0.1433 | 0.14993 | 0.15665 | 0.16344 | 0.1703 | 0.1772 | 0.18415 | 0.19115 | 0.1982 | 0.20531 | 0.2125 | 0.2198 | 0.22722 | 0.23479 | 0.24254 | 0.25049 | 0.25865 | 0.26705 | 0.2757
1350 | 0.0048669 | 0.0055685 | 0.0063538 | 0.0072296 | 0.0082027 | 0.0092796 | 0.010467 | 0.011771 | 0.013198 | 0.014753 | 0.016441 | 0.018265 | 0.020229 | 0.022335 | 0.024584 | 0.026975 | 0.029508 | 0.032182 | 0.034993 | 0.037941 | 0.041023 | 0.044239 | 0.047588 | 0.051071 | 0.05469 | 0.058451 | 0.062358 | 0.066418 | 0.070641 | 0.075034 | 0.079608 | 0.08437 | 0.089326 | 0.09448 | 0.099835 | 0.10539 | 0.11113 | 0.11706 | 0.12316 | 0.12941 | 0.1358 | 0.14232 | 0.14893 | 0.15563 | 0.1624 | 0.16922 | 0.17608 | 0.18299 | 0.18994 | 0.19695 | 0.20401 | 0.21117 | 0.21843 | 0.22583 | 0.23339 | 0.24113 | 0.24909 | 0.25727 | 0.2657 | 0.27438
1375 | 0.0047259 | 0.0054128 | 0.0061826 | 0.007042 | 0.0079976 | 0.0090563 | 0.010225 | 0.011509 | 0.012914 | 0.014447 | 0.016111 | 0.017911 | 0.019849 | 0.021927 | 0.024147 | 0.026507 | 0.029009 | 0.031649 | 0.034426 | 0.037338 | 0.040384 | 0.043562 | 0.046874 | 0.050319 | 0.053902 | 0.057627 | 0.061501 | 0.065531 | 0.069726 | 0.074095 | 0.078648 | 0.083393 | 0.088336 | 0.093481 | 0.098829 | 0.10438 | 0.11012 | 0.11604 | 0.12213 | 0.12838 | 0.13476 | 0.14126 | 0.14785 | 0.15452 | 0.16126 | 0.16804 | 0.17486 | 0.18172 | 0.18862 | 0.19558 | 0.2026 | 0.20972 | 0.21695 | 0.22432 | 0.23186 | 0.2396 | 0.24756 | 0.25576 | 0.26421 | 0.27292
1400 | 0.0045863 | 0.0052584 | 0.0060124 | 0.0068551 | 0.0077931 | 0.0088332 | 0.0099819 | 0.011245 | 0.012629 | 0.014139 | 0.015779 | 0.017554 | 0.019465 | 0.021516 | 0.023706 | 0.026036 | 0.028505 | 0.031111 | 0.033852 | 0.036728 | 0.039736 | 0.042876 | 0.046148 | 0.049555 | 0.0531 | 0.056788 | 0.060626 | 0.064622 | 0.068787 | 0.073129 | 0.077659 | 0.082384 | 0.087311 | 0.092443 | 0.09778 | 0.10332 | 0.10905 | 0.11497 | 0.12105 | 0.12729 | 0.13365 | 0.14013 | 0.1467 | 0.15333 | 0.16003 | 0.16676 | 0.17354 | 0.18035 | 0.1872 | 0.1941 | 0.20108 | 0.20815 | 0.21535 | 0.22269 | 0.23022 | 0.23795 | 0.24591 | 0.25412 | 0.26259 | 0.27133
1425 | 0.0044484 | 0.0051056 | 0.0058436 | 0.0066694 | 0.0075895 | 0.0086108 | 0.0097396 | 0.010982 | 0.012344 | 0.013831 | 0.015447 | 0.017196 | 0.01908 | 0.021102 | 0.023262 | 0.025561 | 0.027997 | 0.030568 | 0.033274 | 0.036112 | 0.039081 | 0.042181 | 0.045413 | 0.04878 | 0.052285 | 0.055933 | 0.059734 | 0.063695 | 0.067827 | 0.07214 | 0.076643 | 0.081345 | 0.086252 | 0.091368 | 0.096691 | 0.10222 | 0.10794 | 0.11384 | 0.11991 | 0.12613 | 0.13248 | 0.13893 | 0.14546 | 0.15206 | 0.15871 | 0.1654 | 0.17212 | 0.17888 | 0.18567 | 0.19253 | 0.19945 | 0.20648 | 0.21364 | 0.22096 | 0.22846 | 0.23619 | 0.24415 | 0.25237 | 0.26086 | 0.26962
1450 | 0.0043125 | 0.0049546 | 0.0056766 | 0.0064853 | 0.0073874 | 0.0083895 | 0.0094982 | 0.01072 | 0.012059 | 0.013523 | 0.015114 | 0.016837 | 0.018694 | 0.020687 | 0.022817 | 0.025084 | 0.027486 | 0.030023 | 0.032692 | 0.035492 | 0.038422 | 0.041481 | 0.044672 | 0.047997 | 0.05146 | 0.055068 | 0.058829 | 0.062752 | 0.066849 | 0.071129 | 0.075603 | 0.080279 | 0.085164 | 0.090259 | 0.095565 | 0.10107 | 0.10678 | 0.11267 | 0.11872 | 0.12492 | 0.13124 | 0.13766 | 0.14416 | 0.15072 | 0.15732 | 0.16396 | 0.17062 | 0.17732 | 0.18406 | 0.19085 | 0.19773 | 0.20471 | 0.21183 | 0.21912 | 0.2266 | 0.23432 | 0.24228 | 0.2505 | 0.259 | 0.26779
1500 | 0.0040474 | 0.0046593 | 0.005349 | 0.0061232 | 0.0069886 | 0.0079521 | 0.0090199 | 0.010198 | 0.011493 | 0.012909 | 0.01445 | 0.01612 | 0.017922 | 0.019857 | 0.021926 | 0.024128 | 0.026463 | 0.028928 | 0.031523 | 0.034245 | 0.037094 | 0.04007 | 0.043175 | 0.046413 | 0.049789 | 0.05331 | 0.056987 | 0.060829 | 0.064848 | 0.069056 | 0.073464 | 0.078079 | 0.082909 | 0.087955 | 0.093214 | 0.098681 | 0.10434 | 0.11019 | 0.11619 | 0.12234 | 0.12859 | 0.13494 | 0.14136 | 0.14782 | 0.15432 | 0.16084 | 0.16739 | 0.17396 | 0.18058 | 0.18725 | 0.19402 | 0.2009 | 0.20794 | 0.21516 | 0.2226 | 0.23028 | 0.23822 | 0.24645 | 0.25497 | 0.26378
1550 | 0.0037926 | 0.0043743 | 0.0050315 | 0.0057711 | 0.0065996 | 0.0075239 | 0.0085504 | 0.0096852 | 0.010934 | 0.012301 | 0.013792 | 0.015409 | 0.017155 | 0.019032 | 0.021039 | 0.023176 | 0.025442 | 0.027835 | 0.030354 | 0.032997 | 0.035763 | 0.038653 | 0.04167 | 0.044817 | 0.048102 | 0.051532 | 0.055117 | 0.05887 | 0.062804 | 0.066931 | 0.071262 | 0.075806 | 0.080569 | 0.085552 | 0.090753 | 0.096164 | 0.10177 | 0.10756 | 0.1135 | 0.11957 | 0.12575 | 0.13202 | 0.13834 | 0.14469 | 0.15107 | 0.15747 | 0.16388 | 0.17032 | 0.17681 | 0.18336 | 0.19 | 0.19678 | 0.20372 | 0.21087 | 0.21824 | 0.22588 | 0.2338 | 0.24201 | 0.25053 | 0.25935
1600 | 0.003549 | 0.0041007 | 0.0047257 | 0.0054306 | 0.0062222 | 0.0071072 | 0.008092 | 0.0091828 | 0.010385 | 0.011704 | 0.013144 | 0.014707 | 0.016397 | 0.018214 | 0.020159 | 0.022231 | 0.024428 | 0.026749 | 0.029192 | 0.031755 | 0.034438 | 0.037241 | 0.040167 | 0.043221 | 0.046411 | 0.049744 | 0.053234 | 0.056893 | 0.060733 | 0.06477 | 0.069015 | 0.073477 | 0.078163 | 0.083072 | 0.088202 | 0.093543 | 0.099081 | 0.10479 | 0.11066 | 0.11665 | 0.12275 | 0.12891 | 0.13512 | 0.14136 | 0.14761 | 0.15388 | 0.16015 | 0.16645 | 0.17279 | 0.17921 | 0.18573 | 0.19239 | 0.19923 | 0.20629 | 0.2136 | 0.22118 | 0.22906 | 0.23724 | 0.24574 | 0.25455
1650 | 0.0033174 | 0.0038398 | 0.0044329 | 0.0051035 | 0.0058583 | 0.0067041 | 0.0076474 | 0.0086942 | 0.0098502 | 0.01112 | 0.012509 | 0.014019 | 0.015652 | 0.01741 | 0.019293 | 0.0213 | 0.023429 | 0.025678 | 0.028045 | 0.030528 | 0.033127 | 0.035842 | 0.038677 | 0.041636 | 0.044728 | 0.047963 | 0.051352 | 0.054911 | 0.058653 | 0.062593 | 0.066743 | 0.071115 | 0.075712 | 0.080538 | 0.085586 | 0.090846 | 0.096302 | 0.10193 | 0.10771 | 0.11361 | 0.11961 | 0.12566 | 0.13176 | 0.13787 | 0.14399 | 0.15011 | 0.15624 | 0.16239 | 0.16859 | 0.17486 | 0.18125 | 0.18779 | 0.19452 | 0.20149 | 0.20871 | 0.21622 | 0.22404 | 0.23218 | 0.24064 | 0.24942
1700 | 0.0030982 | 0.0035918 | 0.0041537 | 0.0047904 | 0.0055088 | 0.0063157 | 0.0072176 | 0.0082205 | 0.0093303 | 0.010552 | 0.011889 | 0.013345 | 0.014923 | 0.016622 | 0.018443 | 0.020385 | 0.022446 | 0.024624 | 0.026915 | 0.029319 | 0.031834 | 0.034462 | 0.037205 | 0.040069 | 0.043062 | 0.046195 | 0.049481 | 0.052935 | 0.056573 | 0.06041 | 0.064459 | 0.068732 | 0.073233 | 0.077964 | 0.08292 | 0.088089 | 0.093453 | 0.098991 | 0.10467 | 0.11047 | 0.11636 | 0.1223 | 0.12827 | 0.13425 | 0.14023 | 0.14621 | 0.15219 | 0.15819 | 0.16423 | 0.17036 | 0.17661 | 0.18302 | 0.18964 | 0.19649 | 0.20362 | 0.21105 | 0.2188 | 0.22687 | 0.23528 | 0.24402
1750 | 0.0028911 | 0.0033569 | 0.0038881 | 0.0044917 | 0.0051743 | 0.0059428 | 0.0068035 | 0.007763 | 0.0088266 | 0.0099997 | 0.011286 | 0.012689 | 0.014211 | 0.015852 | 0.017612 | 0.019489 | 0.021483 | 0.023589 | 0.025806 | 0.028131 | 0.030564 | 0.033105 | 0.035756 | 0.038524 | 0.041418 | 0.044448 | 0.047629 | 0.050976 | 0.054505 | 0.058234 | 0.062175 | 0.066341 | 0.070738 | 0.075367 | 0.080221 | 0.08529 | 0.090554 | 0.09599 | 0.10157 | 0.10726 | 0.11303 | 0.11885 | 0.12469 | 0.13053 | 0.13637 | 0.1422 | 0.14802 | 0.15387 | 0.15977 | 0.16575 | 0.17185 | 0.17813 | 0.18462 | 0.19135 | 0.19838 | 0.20571 | 0.21337 | 0.22137 | 0.2297 | 0.23837
1800 | 0.0026964 | 0.0031351 | 0.0036368 | 0.004208 | 0.0048555 | 0.0055861 | 0.0064064 | 0.0073228 | 0.0083408 | 0.0094657 | 0.010702 | 0.012052 | 0.013518 | 0.015101 | 0.0168 | 0.018615 | 0.020542 | 0.022579 | 0.024722 | 0.02697 | 0.029321 | 0.031775 | 0.034336 | 0.037009 | 0.039803 | 0.04273 | 0.045804 | 0.049041 | 0.052459 | 0.056075 | 0.059904 | 0.063958 | 0.068244 | 0.072762 | 0.077508 | 0.082468 | 0.087624 | 0.092951 | 0.098418 | 0.10399 | 0.10964 | 0.11533 | 0.12104 | 0.12675 | 0.13244 | 0.13812 | 0.14379 | 0.14948 | 0.15523 | 0.16105 | 0.16701 | 0.17314 | 0.1795 | 0.18611 | 0.19301 | 0.20024 | 0.2078 | 0.2157 | 0.22395 | 0.23254
1850 | 0.0025138 | 0.0029265 | 0.0033995 | 0.0039393 | 0.0045527 | 0.0052463 | 0.006027 | 0.0069009 | 0.0078739 | 0.0089512 | 0.010137 | 0.011435 | 0.012846 | 0.014372 | 0.016011 | 0.017764 | 0.019625 | 0.021593 | 0.023665 | 0.025837 | 0.028107 | 0.030477 | 0.032949 | 0.035528 | 0.038223 | 0.041046 | 0.044013 | 0.047139 | 0.050444 | 0.053945 | 0.057657 | 0.061594 | 0.065763 | 0.070165 | 0.074796 | 0.079641 | 0.084683 | 0.089893 | 0.095243 | 0.1007 | 0.10622 | 0.11179 | 0.11736 | 0.12293 | 0.12847 | 0.134 | 0.13952 | 0.14506 | 0.15064 | 0.15631 | 0.16212 | 0.16811 | 0.17432 | 0.18079 | 0.18757 | 0.19468 | 0.20212 | 0.20992 | 0.21807 | 0.22656
1900 | 0.0023427 | 0.0027307 | 0.0031761 | 0.0036856 | 0.0042657 | 0.0049233 | 0.0056651 | 0.0064974 | 0.0074261 | 0.0084565 | 0.0095929 | 0.010839 | 0.012196 | 0.013665 | 0.015246 | 0.016936 | 0.018734 | 0.020635 | 0.022636 | 0.024733 | 0.026925 | 0.029212 | 0.031596 | 0.034082 | 0.03668 | 0.039401 | 0.04226 | 0.045276 | 0.048466 | 0.051849 | 0.055442 | 0.059258 | 0.063306 | 0.067587 | 0.072096 | 0.076822 | 0.081743 | 0.086833 | 0.092062 | 0.097393 | 0.10279 | 0.10823 | 0.11367 | 0.11909 | 0.12449 | 0.12987 | 0.13523 | 0.14061 | 0.14604 | 0.15155 | 0.15721 | 0.16304 | 0.1691 | 0.17544 | 0.18208 | 0.18906 | 0.19638 | 0.20406 | 0.2121 | 0.22048
1950 | 0.0021829 | 0.0025471 | 0.0029662 | 0.0034464 | 0.0039944 | 0.0046171 | 0.0053209 | 0.0061124 | 0.0069977 | 0.007982 | 0.0090697 | 0.010264 | 0.011568 | 0.012982 | 0.014504 | 0.016134 | 0.017869 | 0.019704 | 0.021636 | 0.023661 | 0.025776 | 0.027982 | 0.03028 | 0.032676 | 0.035177 | 0.037797 | 0.04055 | 0.043454 | 0.046529 | 0.049794 | 0.053266 | 0.056958 | 0.060881 | 0.065037 | 0.069421 | 0.074022 | 0.078818 | 0.083785 | 0.088888 | 0.094094 | 0.099365 | 0.10467 | 0.10997 | 0.11526 | 0.12051 | 0.12574 | 0.13095 | 0.13618 | 0.14144 | 0.1468 | 0.1523 | 0.15798 | 0.16389 | 0.17008 | 0.17658 | 0.18341 | 0.1906 | 0.19815 | 0.20606 | 0.21433
2000 | 0.0020337 | 0.0023754 | 0.0027692 | 0.0032214 | 0.0037386 | 0.0043273 | 0.0049944 | 0.0057462 | 0.0065889 | 0.007528 | 0.0085679 | 0.0097123 | 0.010963 | 0.012322 | 0.013788 | 0.015358 | 0.017031 | 0.018802 | 0.020666 | 0.02262 | 0.024661 | 0.026788 | 0.029003 | 0.031309 | 0.033717 | 0.036237 | 0.038885 | 0.04168 | 0.04464 | 0.047786 | 0.051135 | 0.054703 | 0.058499 | 0.062526 | 0.066782 | 0.071254 | 0.075923 | 0.080762 | 0.085738 | 0.090816 | 0.095958 | 0.10113 | 0.1063 | 0.11145 | 0.11656 | 0.12164 | 0.1267 | 0.13177 | 0.13688 | 0.14208 | 0.14742 | 0.15294 | 0.1587 | 0.16473 | 0.17108 | 0.17777 | 0.18481 | 0.19223 | 0.2 | 0.20813
2100 | 0.001765 | 0.0020651 | 0.0024121 | 0.002812 | 0.0032711 | 0.0037958 | 0.0043929 | 0.0050688 | 0.0058297 | 0.0066813 | 0.0076286 | 0.0086752 | 0.0098238 | 0.011076 | 0.01243 | 0.013885 | 0.015438 | 0.017084 | 0.018818 | 0.020637 | 0.022535 | 0.024511 | 0.026565 | 0.028702 | 0.030929 | 0.033257 | 0.035702 | 0.038282 | 0.041016 | 0.043926 | 0.04703 | 0.050346 | 0.053884 | 0.05765 | 0.061643 | 0.065851 | 0.070258 | 0.074836 | 0.079553 | 0.084373 | 0.089256 | 0.094166 | 0.09907 | 0.10394 | 0.10878 | 0.11357 | 0.11834 | 0.1231 | 0.12791 | 0.13279 | 0.13781 | 0.14302 | 0.14845 | 0.15417 | 0.1602 | 0.16658 | 0.17332 | 0.18043 | 0.18791 | 0.19574
2200 | 0.0015321 | 0.0017952 | 0.0021002 | 0.0024528 | 0.002859 | 0.003325 | 0.0038572 | 0.0044622 | 0.0051462 | 0.0059151 | 0.006774 | 0.0077272 | 0.0087775 | 0.0099264 | 0.011174 | 0.012518 | 0.013956 | 0.015484 | 0.017095 | 0.018785 | 0.020548 | 0.022383 | 0.024288 | 0.026265 | 0.028322 | 0.030469 | 0.032721 | 0.035095 | 0.037612 | 0.040293 | 0.043157 | 0.046223 | 0.049504 | 0.053008 | 0.056734 | 0.060675 | 0.064815 | 0.069128 | 0.073584 | 0.078145 | 0.082772 | 0.087425 | 0.092072 | 0.096685 | 0.10125 | 0.10577 | 0.11025 | 0.11473 | 0.11923 | 0.12381 | 0.12851 | 0.1334 | 0.13851 | 0.1439 | 0.14961 | 0.15566 | 0.16207 | 0.16885 | 0.17601 | 0.18351
2300 | 0.0013306 | 0.0015609 | 0.0018286 | 0.0021389 | 0.0024973 | 0.0029099 | 0.0033828 | 0.0039224 | 0.0045349 | 0.0052263 | 0.006002 | 0.0068664 | 0.007823 | 0.0088737 | 0.010019 | 0.011257 | 0.012586 | 0.014 | 0.015494 | 0.017063 | 0.018701 | 0.020403 | 0.022169 | 0.023999 | 0.025898 | 0.027876 | 0.029947 | 0.032128 | 0.034439 | 0.0369 | 0.039533 | 0.042357 | 0.045387 | 0.048631 | 0.052094 | 0.055768 | 0.059642 | 0.063691 | 0.067887 | 0.072191 | 0.076566 | 0.080969 | 0.085367 | 0.089729 | 0.094041 | 0.098298 | 0.10251 | 0.10671 | 0.11093 | 0.11521 | 0.11961 | 0.12418 | 0.12897 | 0.13404 | 0.13941 | 0.14512 | 0.15119 | 0.15763 | 0.16443 | 0.17159
2400 | 0.0011564 | 0.0013579 | 0.0015926 | 0.0018652 | 0.0021809 | 0.0025454 | 0.0029645 | 0.0034443 | 0.003991 | 0.0046104 | 0.0053083 | 0.0060893 | 0.0069573 | 0.0079148 | 0.0089625 | 0.0101 | 0.011324 | 0.012631 | 0.014015 | 0.01547 | 0.016989 | 0.018569 | 0.020206 | 0.021899 | 0.023653 | 0.025475 | 0.027378 | 0.029379 | 0.031497 | 0.033752 | 0.036166 | 0.038758 | 0.041546 | 0.044539 | 0.047744 | 0.051157 | 0.054768 | 0.058557 | 0.062495 | 0.066548 | 0.070675 | 0.074837 | 0.078995 | 0.083119 | 0.08719 | 0.091202 | 0.095164 | 0.0991 | 0.10305 | 0.10705 | 0.11115 | 0.11542 | 0.1199 | 0.12464 | 0.12967 | 0.13504 | 0.14076 | 0.14685 | 0.15329 | 0.16009
2500 | 0.0010057 | 0.001182 | 0.0013876 | 0.0016269 | 0.0019047 | 0.0022261 | 0.0025967 | 0.0030223 | 0.0035089 | 0.0040623 | 0.0046881 | 0.0053913 | 0.0061762 | 0.0070456 | 0.008001 | 0.0090423 | 0.010167 | 0.011372 | 0.012652 | 0.013999 | 0.015409 | 0.016874 | 0.018392 | 0.019959 | 0.021579 | 0.023259 | 0.025008 | 0.026843 | 0.028782 | 0.030845 | 0.033053 | 0.035427 | 0.037984 | 0.040738 | 0.043694 | 0.046855 | 0.05021 | 0.053744 | 0.05743 | 0.061236 | 0.065123 | 0.06905 | 0.072978 | 0.076876 | 0.080721 | 0.084503 | 0.08823 | 0.091923 | 0.095614 | 0.09935 | 0.10318 | 0.10716 | 0.11133 | 0.11575 | 0.12046 | 0.12548 | 0.13085 | 0.13658 | 0.14266 | 0.14908
2600 | 0.0008755 | 0.0010296 | 0.0012097 | 0.0014196 | 0.0016638 | 0.0019469 | 0.0022741 | 0.002651 | 0.0030831 | 0.0035761 | 0.0041358 | 0.0047671 | 0.0054745 | 0.0062615 | 0.00713 | 0.0080804 | 0.0091114 | 0.01022 | 0.0114 | 0.012647 | 0.013953 | 0.015313 | 0.01672 | 0.018172 | 0.01967 | 0.021219 | 0.022828 | 0.024511 | 0.026286 | 0.028171 | 0.030188 | 0.032358 | 0.034699 | 0.037225 | 0.039945 | 0.042862 | 0.045971 | 0.049257 | 0.052699 | 0.056264 | 0.059918 | 0.063619 | 0.067328 | 0.071011 | 0.074643 | 0.078212 | 0.081721 | 0.085187 | 0.088643 | 0.09213 | 0.095698 | 0.099397 | 0.10328 | 0.10739 | 0.11178 | 0.11647 | 0.1215 | 0.12687 | 0.13258 | 0.13863
2700 | 0.00076279 | 0.00089761 | 0.0010553 | 0.0012394 | 0.0014539 | 0.001703 | 0.0019917 | 0.0023248 | 0.0027079 | 0.0031464 | 0.0036457 | 0.0042109 | 0.0048468 | 0.0055571 | 0.0063442 | 0.0072093 | 0.0081516 | 0.0091686 | 0.010256 | 0.011408 | 0.012617 | 0.013878 | 0.015183 | 0.016529 | 0.017916 | 0.019346 | 0.020828 | 0.022373 | 0.023997 | 0.02572 | 0.027561 | 0.029542 | 0.031681 | 0.033993 | 0.03649 | 0.039176 | 0.042048 | 0.045097 | 0.048301 | 0.051635 | 0.055062 | 0.058545 | 0.062044 | 0.065523 | 0.068956 | 0.072326 | 0.075633 | 0.078892 | 0.082129 | 0.085386 | 0.088709 | 0.092148 | 0.095754 | 0.099575 | 0.10365 | 0.10802 | 0.11271 | 0.11772 | 0.12308 | 0.12876
2800 | 0.00066518 | 0.00078314 | 0.00092126 | 0.0010827 | 0.001271 | 0.0014902 | 0.0017446 | 0.0020389 | 0.002378 | 0.0027673 | 0.0032118 | 0.0037169 | 0.0042871 | 0.0049264 | 0.0056379 | 0.0064231 | 0.0072822 | 0.0082132 | 0.0092124 | 0.010275 | 0.011393 | 0.012561 | 0.013772 | 0.015022 | 0.016307 | 0.017629 | 0.018995 | 0.020415 | 0.021903 | 0.023478 | 0.025158 | 0.026965 | 0.028916 | 0.03103 | 0.033317 | 0.035785 | 0.038433 | 0.041253 | 0.044231 | 0.04734 | 0.050549 | 0.053822 | 0.057119 | 0.060405 | 0.06365 | 0.066836 | 0.069957 | 0.073024 | 0.076062 | 0.079106 | 0.082202 | 0.085398 | 0.088745 | 0.092288 | 0.09607 | 0.10013 | 0.10449 | 0.10916 | 0.11416 | 0.11949
2900 | 0.00058059 | 0.00068384 | 0.00080485 | 0.00094646 | 0.0011118 | 0.0013046 | 0.0015287 | 0.0017884 | 0.0020883 | 0.0024335 | 0.0028288 | 0.0032792 | 0.0037894 | 0.0043636 | 0.0050052 | 0.0057162 | 0.0064973 | 0.0073476 | 0.008264 | 0.0092419 | 0.010275 | 0.011357 | 0.01248 | 0.01364 | 0.014832 | 0.016057 | 0.017318 | 0.018625 | 0.019991 | 0.021431 | 0.022965 | 0.024612 | 0.026391 | 0.02832 | 0.030412 | 0.032675 | 0.035111 | 0.037715 | 0.040475 | 0.043369 | 0.046369 | 0.04944 | 0.052544 | 0.055646 | 0.058715 | 0.061728 | 0.064677 | 0.067569 | 0.070424 | 0.073274 | 0.07616 | 0.079131 | 0.082234 | 0.085516 | 0.089019 | 0.092779 | 0.096823 | 0.10117 | 0.10583 | 0.1108
3000 | 0.00050722 | 0.00059764 | 0.00070371 | 0.00082794 | 0.0009732 | 0.0011427 | 0.00134 | 0.0015691 | 0.0018343 | 0.00214 | 0.002491 | 0.0028921 | 0.003348 | 0.0038627 | 0.00444 | 0.0050823 | 0.005791 | 0.0065657 | 0.0074043 | 0.0083029 | 0.009256 | 0.010257 | 0.011299 | 0.012376 | 0.013483 | 0.014618 | 0.015786 | 0.016991 | 0.018246 | 0.019565 | 0.020966 | 0.022468 | 0.024089 | 0.025848 | 0.027759 | 0.02983 | 0.032067 | 0.034467 | 0.037021 | 0.039709 | 0.042508 | 0.045385 | 0.048304 | 0.051231 | 0.054132 | 0.056984 | 0.059775 | 0.062506 | 0.065194 | 0.067866 | 0.070561 | 0.073324 | 0.076202 | 0.07924 | 0.08248 | 0.085959 | 0.089705 | 0.093738 | 0.098071 | 0.1027

## 0.2
0 | 0.05 | 0.059138 | 0.069947 | 0.082731 | 0.097851 | 0.11573 | 0.13689 | 0.16191 | 0.1915 | 0.2265 | 0.26789 | 0.31685 | 0.37476 | 0.44326 | 0.52427 | 0.62009 | 0.73342 | 0.86746 | 1.026 | 1.2135 | 1.4353 | 1.6976 | 2.0079 | 2.3749 | 2.8089 | 3.3223 | 3.9295 | 4.6477 | 5.4971 | 6.5018 | 7.6901 | 9.0956 | 10.758 | 12.7242 | 15.0498 | 17.8003 | 21.0536 | 24.9015 | 29.4527 | 34.8356 | 41.2024 | 48.7328 | 57.6395 | 68.174 | 80.6339 | 95.3711 | 112.8016 | 133.4179 | 157.8022 | 186.6431 | 220.7551 | 261.1016 | 308.8221 | 365.2642 | 432.0221 | 510.981 | 604.3709 | 714.8293 | 845.4758 | 1000
300 | 0.0060123 | 0.0066731 | 0.0073946 | 0.0081832 | 0.009046 | 0.009991 | 0.011027 | 0.012162 | 0.013406 | 0.014769 | 0.016259 | 0.017885 | 0.019657 | 0.021582 | 0.023666 | 0.025916 | 0.028334 | 0.030925 | 0.03369 | 0.036629 | 0.039743 | 0.043028 | 0.04648 | 0.050095 | 0.053863 | 0.057774 | 0.061816 | 0.065975 | 0.070233 | 0.074574 | 0.078979 | 0.083428 | 0.087904 | 0.092388 | 0.096867 | 0.10133 | 0.10577 | 0.1102 | 0.11461 | 0.11901 | 0.12343 | 0.12788 | 0.13236 | 0.13689 | 0.14147 | 0.14611 | 0.1508 | 0.15555 | 0.16035 | 0.16521 | 0.17011 | 0.17506 | 0.18005 | 0.18506 | 0.19011 | 0.19518 | 0.20029 | 0.20543 | 0.21061 | 0.21586
325 | 0.005798 | 0.0064486 | 0.0071598 | 0.0079379 | 0.0087901 | 0.009724 | 0.010748 | 0.011871 | 0.013102 | 0.014449 | 0.015922 | 0.01753 | 0.019279 | 0.021178 | 0.023233 | 0.025448 | 0.027827 | 0.030375 | 0.033094 | 0.035985 | 0.039048 | 0.042283 | 0.045687 | 0.049256 | 0.052985 | 0.056863 | 0.060881 | 0.065026 | 0.069282 | 0.073635 | 0.078066 | 0.082558 | 0.087095 | 0.091659 | 0.096238 | 0.10082 | 0.1054 | 0.10996 | 0.11453 | 0.11909 | 0.12366 | 0.12826 | 0.13289 | 0.13756 | 0.14228 | 0.14705 | 0.15189 | 0.15678 | 0.16174 | 0.16676 | 0.17185 | 0.177 | 0.18221 | 0.18748 | 0.19281 | 0.19821 | 0.20369 | 0.20925 | 0.21491 | 0.2207
350 | 0.0056547 | 0.0063 | 0.007006 | 0.007779 | 0.0086258 | 0.0095539 | 0.010571 | 0.011687 | 0.012909 | 0.014245 | 0.015705 | 0.017296 | 0.019025 | 0.020899 | 0.022924 | 0.025104 | 0.027443 | 0.029945 | 0.032612 | 0.035447 | 0.03845 | 0.041621 | 0.04496 | 0.048462 | 0.052125 | 0.05594 | 0.059898 | 0.063988 | 0.068199 | 0.072515 | 0.076921 | 0.081403 | 0.085944 | 0.09053 | 0.095147 | 0.099784 | 0.10443 | 0.10908 | 0.11373 | 0.11839 | 0.12306 | 0.12775 | 0.13247 | 0.13724 | 0.14205 | 0.14693 | 0.15187 | 0.15688 | 0.16197 | 0.16714 | 0.17239 | 0.17773 | 0.18316 | 0.18868 | 0.1943 | 0.20004 | 0.20589 | 0.21188 | 0.21803 | 0.22435
375 | 0.0055962 | 0.0062429 | 0.0069509 | 0.0077263 | 0.0085756 | 0.0095062 | 0.010526 | 0.011642 | 0.012864 | 0.014199 | 0.015654 | 0.017238 | 0.018956 | 0.020815 | 0.022819 | 0.024973 | 0.02728 | 0.029744 | 0.032366 | 0.03515 | 0.038096 | 0.041205 | 0.044476 | 0.047907 | 0.051495 | 0.055235 | 0.059118 | 0.063137 | 0.06728 | 0.071536 | 0.075892 | 0.080334 | 0.084849 | 0.089421 | 0.094039 | 0.098689 | 0.10336 | 0.10805 | 0.11275 | 0.11746 | 0.12218 | 0.12693 | 0.13171 | 0.13654 | 0.14142 | 0.14638 | 0.1514 | 0.15652 | 0.16173 | 0.16704 | 0.17245 | 0.17798 | 0.18363 | 0.1894 | 0.19531 | 0.20137 | 0.2076 | 0.21401 | 0.22062 | 0.22745
400 | 0.005622 | 0.0062771 | 0.0069949 | 0.007781 | 0.0086417 | 0.0095841 | 0.010615 | 0.011743 | 0.012976 | 0.01432 | 0.015782 | 0.017371 | 0.01909 | 0.020946 | 0.022943 | 0.025085 | 0.027375 | 0.029815 | 0.032407 | 0.035153 | 0.038053 | 0.04111 | 0.044321 | 0.047687 | 0.051204 | 0.054869 | 0.058676 | 0.06262 | 0.066691 | 0.070881 | 0.075176 | 0.079566 | 0.084038 | 0.088577 | 0.093172 | 0.097809 | 0.10248 | 0.10717 | 0.11188 | 0.11662 | 0.12137 | 0.12615 | 0.13098 | 0.13585 | 0.1408 | 0.14582 | 0.15093 | 0.15614 | 0.16147 | 0.16691 | 0.17249 | 0.1782 | 0.18406 | 0.19009 | 0.19628 | 0.20266 | 0.20924 | 0.21604 | 0.22308 | 0.23039
425 | 0.0057225 | 0.0063929 | 0.0071276 | 0.0079322 | 0.0088128 | 0.009776 | 0.010829 | 0.011978 | 0.013232 | 0.014596 | 0.016078 | 0.017684 | 0.019418 | 0.021286 | 0.023291 | 0.025436 | 0.027724 | 0.030157 | 0.032734 | 0.035458 | 0.038329 | 0.041348 | 0.044514 | 0.047826 | 0.051284 | 0.054884 | 0.058624 | 0.062499 | 0.066503 | 0.070627 | 0.074861 | 0.079196 | 0.083618 | 0.088116 | 0.092675 | 0.097285 | 0.10194 | 0.10662 | 0.11133 | 0.11606 | 0.12083 | 0.12564 | 0.1305 | 0.13542 | 0.14041 | 0.1455 | 0.1507 | 0.15601 | 0.16145 | 0.16703 | 0.17276 | 0.17865 | 0.18472 | 0.19098 | 0.19744 | 0.20412 | 0.21103 | 0.2182 | 0.22566 | 0.23341
450 | 0.0058838 | 0.0065749 | 0.0073327 | 0.0081626 | 0.0090703 | 0.010062 | 0.011145 | 0.012325 | 0.013609 | 0.015004 | 0.016517 | 0.018151 | 0.019913 | 0.021806 | 0.023834 | 0.025998 | 0.028299 | 0.03074 | 0.03332 | 0.036039 | 0.038897 | 0.041895 | 0.045031 | 0.048306 | 0.051719 | 0.055269 | 0.058955 | 0.062772 | 0.066717 | 0.070783 | 0.074962 | 0.079243 | 0.083617 | 0.08807 | 0.09259 | 0.097167 | 0.10179 | 0.10645 | 0.11115 | 0.11589 | 0.12067 | 0.12549 | 0.13038 | 0.13534 | 0.14039 | 0.14555 | 0.15083 | 0.15623 | 0.16179 | 0.1675 | 0.17339 | 0.17946 | 0.18573 | 0.19221 | 0.19892 | 0.20588 | 0.21311 | 0.22062 | 0.22845 | 0.2366
475 | 0.0060897 | 0.006806 | 0.0075917 | 0.0084519 | 0.0093924 | 0.010419 | 0.011538 | 0.012756 | 0.01408 | 0.015514 | 0.017066 | 0.01874 | 0.02054 | 0.02247 | 0.024532 | 0.026728 | 0.029057 | 0.031521 | 0.034118 | 0.036847 | 0.039709 | 0.042702 | 0.045825 | 0.04908 | 0.052465 | 0.055981 | 0.059626 | 0.063399 | 0.067297 | 0.071315 | 0.075445 | 0.07968 | 0.084008 | 0.08842 | 0.092902 | 0.097446 | 0.10204 | 0.10668 | 0.11137 | 0.11611 | 0.12089 | 0.12574 | 0.13066 | 0.13567 | 0.14078 | 0.146 | 0.15136 | 0.15687 | 0.16254 | 0.16839 | 0.17442 | 0.18066 | 0.18711 | 0.19381 | 0.20076 | 0.20798 | 0.21549 | 0.22332 | 0.23147 | 0.23996
500 | 0.0063245 | 0.007069 | 0.0078857 | 0.00878 | 0.0097573 | 0.010823 | 0.011984 | 0.013246 | 0.014614 | 0.016095 | 0.017693 | 0.019415 | 0.021262 | 0.023238 | 0.025344 | 0.027582 | 0.02995 | 0.032448 | 0.035075 | 0.037829 | 0.040708 | 0.043712 | 0.046839 | 0.050088 | 0.053461 | 0.056958 | 0.060577 | 0.06432 | 0.068183 | 0.072163 | 0.076255 | 0.080451 | 0.084742 | 0.089117 | 0.093567 | 0.098082 | 0.10266 | 0.10728 | 0.11196 | 0.1167 | 0.1215 | 0.12638 | 0.13133 | 0.13639 | 0.14156 | 0.14686 | 0.15231 | 0.15791 | 0.1637 | 0.16967 | 0.17584 | 0.18224 | 0.18888 | 0.19577 | 0.20294 | 0.2104 | 0.21817 | 0.22626 | 0.23469 | 0.24346
525 | 0.0065736 | 0.007348 | 0.0081978 | 0.0091282 | 0.010145 | 0.011253 | 0.012458 | 0.013767 | 0.015184 | 0.016716 | 0.018366 | 0.02014 | 0.022041 | 0.024069 | 0.026228 | 0.028515 | 0.030931 | 0.033474 | 0.036141 | 0.03893 | 0.041839 | 0.044865 | 0.048009 | 0.051268 | 0.054643 | 0.058134 | 0.061741 | 0.065466 | 0.069307 | 0.073261 | 0.077324 | 0.08149 | 0.085751 | 0.090099 | 0.094523 | 0.099018 | 0.10358 | 0.1082 | 0.11288 | 0.11763 | 0.12245 | 0.12735 | 0.13235 | 0.13746 | 0.1427 | 0.14808 | 0.15361 | 0.15932 | 0.16521 | 0.17131 | 0.17762 | 0.18417 | 0.19098 | 0.19805 | 0.20542 | 0.21309 | 0.22107 | 0.2294 | 0.23806 | 0.24706
550 | 0.0068248 | 0.0076297 | 0.0085131 | 0.0094805 | 0.010537 | 0.011688 | 0.01294 | 0.014298 | 0.015766 | 0.017351 | 0.019057 | 0.020887 | 0.022844 | 0.02493 | 0.027145 | 0.029488 | 0.031958 | 0.034551 | 0.037266 | 0.040099 | 0.043047 | 0.046107 | 0.049278 | 0.052558 | 0.055947 | 0.059444 | 0.063052 | 0.066771 | 0.0706 | 0.074538 | 0.078583 | 0.082729 | 0.086971 | 0.091299 | 0.095709 | 0.10019 | 0.10475 | 0.10937 | 0.11406 | 0.11883 | 0.12368 | 0.12862 | 0.13367 | 0.13884 | 0.14415 | 0.14961 | 0.15523 | 0.16104 | 0.16704 | 0.17326 | 0.17971 | 0.1864 | 0.19336 | 0.2006 | 0.20813 | 0.21598 | 0.22416 | 0.23267 | 0.24152 | 0.25071
575 | 0.0070678 | 0.0079028 | 0.0088196 | 0.0098235 | 0.01092 | 0.012114 | 0.013412 | 0.014819 | 0.016339 | 0.017978 | 0.01974 | 0.021628 | 0.023644 | 0.025789 | 0.028064 | 0.030465 | 0.032992 | 0.035641 | 0.038409 | 0.041292 | 0.044286 | 0.047387 | 0.050594 | 0.053904 | 0.057315 | 0.06083 | 0.064448 | 0.06817 | 0.071998 | 0.075931 | 0.079968 | 0.084104 | 0.088335 | 0.092656 | 0.09706 | 0.10154 | 0.1061 | 0.11073 | 0.11545 | 0.12024 | 0.12513 | 0.13012 | 0.13523 | 0.14047 | 0.14585 | 0.15139 | 0.15711 | 0.16301 | 0.16912 | 0.17545 | 0.18202 | 0.18885 | 0.19595 | 0.20334 | 0.21103 | 0.21903 | 0.22736 | 0.23603 | 0.24502 | 0.25435
600 | 0.0072947 | 0.0081588 | 0.0091076 | 0.010147 | 0.011282 | 0.012518 | 0.013861 | 0.015316 | 0.016887 | 0.01858 | 0.020397 | 0.022342 | 0.024417 | 0.026622 | 0.028957 | 0.031418 | 0.034004 | 0.036712 | 0.039536 | 0.042472 | 0.045516 | 0.048664 | 0.051912 | 0.055257 | 0.0587 | 0.062239 | 0.065875 | 0.06961 | 0.073446 | 0.077383 | 0.08142 | 0.085556 | 0.089788 | 0.09411 | 0.098518 | 0.10301 | 0.10758 | 0.11224 | 0.11698 | 0.12182 | 0.12675 | 0.1318 | 0.13697 | 0.14228 | 0.14774 | 0.15336 | 0.15917 | 0.16517 | 0.17139 | 0.17783 | 0.18452 | 0.19147 | 0.19869 | 0.20621 | 0.21403 | 0.22217 | 0.23063 | 0.23941 | 0.24852 | 0.25795
625 | 0.0074997 | 0.008391 | 0.00937 | 0.010442 | 0.011614 | 0.01289 | 0.014275 | 0.015776 | 0.017396 | 0.019141 | 0.021012 | 0.023013 | 0.025146 | 0.027409 | 0.029803 | 0.032324 | 0.03497 | 0.037735 | 0.040617 | 0.043608 | 0.046704 | 0.049901 | 0.053194 | 0.05658 | 0.060058 | 0.063627 | 0.067288 | 0.071044 | 0.074895 | 0.078844 | 0.082892 | 0.087036 | 0.091277 | 0.09561 | 0.10003 | 0.10454 | 0.10914 | 0.11383 | 0.11861 | 0.12349 | 0.12848 | 0.13359 | 0.13883 | 0.14422 | 0.14976 | 0.15547 | 0.16137 | 0.16747 | 0.17379 | 0.18034 | 0.18713 | 0.19419 | 0.20153 | 0.20916 | 0.21709 | 0.22534 | 0.2339 | 0.24277 | 0.25196 | 0.26145
650 | 0.0076789 | 0.0085953 | 0.0096021 | 0.010705 | 0.01191 | 0.013223 | 0.014649 | 0.016193 | 0.017859 | 0.019652 | 0.021574 | 0.023629 | 0.025816 | 0.028136 | 0.030587 | 0.033166 | 0.03587 | 0.038693 | 0.041631 | 0.044677 | 0.047826 | 0.051073 | 0.054413 | 0.057842 | 0.061358 | 0.064962 | 0.068653 | 0.072434 | 0.076307 | 0.080276 | 0.084341 | 0.088502 | 0.09276 | 0.097113 | 0.10156 | 0.1061 | 0.11073 | 0.11546 | 0.12029 | 0.12522 | 0.13028 | 0.13545 | 0.14077 | 0.14623 | 0.15186 | 0.15766 | 0.16365 | 0.16985 | 0.17626 | 0.18291 | 0.18981 | 0.19697 | 0.20441 | 0.21214 | 0.22016 | 0.22849 | 0.23713 | 0.24607 | 0.25531 | 0.26482
675 | 0.0078297 | 0.0087686 | 0.0098004 | 0.010931 | 0.012167 | 0.013513 | 0.014976 | 0.016559 | 0.018267 | 0.020105 | 0.022076 | 0.02418 | 0.026419 | 0.028792 | 0.031297 | 0.033931 | 0.03669 | 0.039569 | 0.042561 | 0.04566 | 0.048862 | 0.052158 | 0.055544 | 0.059017 | 0.062574 | 0.066214 | 0.069939 | 0.07375 | 0.077651 | 0.081645 | 0.085733 | 0.089919 | 0.094202 | 0.098582 | 0.10306 | 0.10764 | 0.11231 | 0.11709 | 0.12197 | 0.12697 | 0.13209 | 0.13734 | 0.14273 | 0.14828 | 0.15399 | 0.15988 | 0.16597 | 0.17226 | 0.17877 | 0.18551 | 0.1925 | 0.19975 | 0.20728 | 0.21509 | 0.22319 | 0.23159 | 0.24028 | 0.24925 | 0.25851 | 0.26801
700 | 0.0079505 | 0.0089091 | 0.009963 | 0.011118 | 0.012381 | 0.013757 | 0.015252 | 0.016871 | 0.018618 | 0.020497 | 0.02251 | 0.02466 | 0.026947 | 0.029369 | 0.031924 | 0.03461 | 0.037421 | 0.040351 | 0.043395 | 0.046545 | 0.049795 | 0.053139 | 0.056572 | 0.060088 | 0.063686 | 0.067364 | 0.071125 | 0.074969 | 0.078901 | 0.082924 | 0.087042 | 0.091257 | 0.095572 | 0.099986 | 0.1045 | 0.10912 | 0.11385 | 0.11868 | 0.12362 | 0.12869 | 0.13388 | 0.13921 | 0.14469 | 0.15032 | 0.15612 | 0.1621 | 0.16828 | 0.17466 | 0.18126 | 0.18809 | 0.19517 | 0.2025 | 0.2101 | 0.21798 | 0.22614 | 0.23458 | 0.2433 | 0.25228 | 0.26153 | 0.271
725 | 0.0080414 | 0.0090169 | 0.01009 | 0.011266 | 0.012553 | 0.013955 | 0.015479 | 0.017129 | 0.018909 | 0.020825 | 0.022877 | 0.025068 | 0.027397 | 0.029864 | 0.032465 | 0.035198 | 0.038056 | 0.041034 | 0.044126 | 0.047324 | 0.05062 | 0.054009 | 0.057485 | 0.061043 | 0.064681 | 0.068398 | 0.072195 | 0.076075 | 0.080041 | 0.084097 | 0.088248 | 0.092498 | 0.096849 | 0.1013 | 0.10586 | 0.11053 | 0.11531 | 0.12021 | 0.12522 | 0.13036 | 0.13563 | 0.14104 | 0.1466 | 0.15232 | 0.15821 | 0.16428 | 0.17055 | 0.17701 | 0.1837 | 0.19061 | 0.19777 | 0.20517 | 0.21284 | 0.22077 | 0.22896 | 0.23743 | 0.24616 | 0.25513 | 0.26434 | 0.27376
750 | 0.0081032 | 0.0090926 | 0.010181 | 0.011376 | 0.012682 | 0.014107 | 0.015655 | 0.017332 | 0.019142 | 0.021089 | 0.023175 | 0.025402 | 0.02777 | 0.030276 | 0.032918 | 0.035693 | 0.038594 | 0.041616 | 0.044751 | 0.047992 | 0.051331 | 0.054762 | 0.058278 | 0.061876 | 0.065553 | 0.069308 | 0.073142 | 0.077057 | 0.081058 | 0.08515 | 0.089338 | 0.093626 | 0.098018 | 0.10252 | 0.10713 | 0.11185 | 0.11669 | 0.12166 | 0.12674 | 0.13196 | 0.13731 | 0.1428 | 0.14845 | 0.15426 | 0.16024 | 0.16639 | 0.17275 | 0.1793 | 0.18606 | 0.19305 | 0.20028 | 0.20774 | 0.21545 | 0.22342 | 0.23164 | 0.24012 | 0.24883 | 0.25778 | 0.26694 | 0.27628
775 | 0.0081369 | 0.0091374 | 0.010239 | 0.011448 | 0.01277 | 0.014213 | 0.015782 | 0.017482 | 0.019317 | 0.021291 | 0.023406 | 0.025664 | 0.028065 | 0.030606 | 0.033284 | 0.036096 | 0.039035 | 0.042095 | 0.045269 | 0.048548 | 0.051925 | 0.055394 | 0.058948 | 0.062583 | 0.066296 | 0.070087 | 0.073957 | 0.077908 | 0.081946 | 0.086075 | 0.090302 | 0.094631 | 0.099068 | 0.10362 | 0.10828 | 0.11307 | 0.11797 | 0.123 | 0.12817 | 0.13346 | 0.13889 | 0.14448 | 0.15021 | 0.1561 | 0.16217 | 0.16842 | 0.17485 | 0.18148 | 0.18832 | 0.19538 | 0.20266 | 0.21017 | 0.21793 | 0.22592 | 0.23415 | 0.24262 | 0.25131 | 0.26021 | 0.26931 | 0.27856
800 | 0.0081436 | 0.0091523 | 0.010263 | 0.011483 | 0.012819 | 0.014276 | 0.015862 | 0.01758 | 0.019435 | 0.021432 | 0.023571 | 0.025855 | 0.028283 | 0.030854 | 0.033563 | 0.036406 | 0.039378 | 0.042472 | 0.045679 | 0.048992 | 0.052403 | 0.055905 | 0.059493 | 0.063161 | 0.066908 | 0.070733 | 0.074637 | 0.078624 | 0.082698 | 0.086865 | 0.091132 | 0.095505 | 0.099989 | 0.10459 | 0.10931 | 0.11416 | 0.11913 | 0.12424 | 0.12948 | 0.13485 | 0.14037 | 0.14604 | 0.15186 | 0.15784 | 0.164 | 0.17033 | 0.17684 | 0.18355 | 0.19045 | 0.19757 | 0.2049 | 0.21245 | 0.22023 | 0.22823 | 0.23646 | 0.24491 | 0.25357 | 0.26242 | 0.27144 | 0.2806
825 | 0.0081254 | 0.0091396 | 0.010257 | 0.011485 | 0.01283 | 0.014299 | 0.015896 | 0.017629 | 0.0195 | 0.021514 | 0.023673 | 0.025979 | 0.028429 | 0.031024 | 0.033758 | 0.036628 | 0.039628 | 0.042749 | 0.045985 | 0.049326 | 0.052766 | 0.056298 | 0.059915 | 0.063614 | 0.067391 | 0.071247 | 0.075184 | 0.079204 | 0.083314 | 0.087519 | 0.091827 | 0.096245 | 0.10078 | 0.10543 | 0.11022 | 0.11513 | 0.12017 | 0.12535 | 0.13067 | 0.13612 | 0.14173 | 0.14748 | 0.15339 | 0.15946 | 0.1657 | 0.1721 | 0.17869 | 0.18547 | 0.19243 | 0.1996 | 0.20697 | 0.21455 | 0.22234 | 0.23035 | 0.23857 | 0.24699 | 0.25561 | 0.2644 | 0.27334 | 0.2824
850 | 0.0080846 | 0.0091017 | 0.010223 | 0.011456 | 0.012807 | 0.014283 | 0.01589 | 0.017632 | 0.019516 | 0.021543 | 0.023717 | 0.026038 | 0.028507 | 0.03112 | 0.033875 | 0.036767 | 0.039788 | 0.042932 | 0.046191 | 0.049556 | 0.053021 | 0.056577 | 0.060219 | 0.063944 | 0.067749 | 0.071633 | 0.0756 | 0.079652 | 0.083796 | 0.08804 | 0.092389 | 0.096853 | 0.10144 | 0.10615 | 0.11099 | 0.11597 | 0.12108 | 0.12633 | 0.13173 | 0.13727 | 0.14295 | 0.14879 | 0.15479 | 0.16094 | 0.16726 | 0.17374 | 0.1804 | 0.18723 | 0.19425 | 0.20146 | 0.20886 | 0.21646 | 0.22427 | 0.23227 | 0.24047 | 0.24886 | 0.25742 | 0.26615 | 0.27501 | 0.28398
875 | 0.0080227 | 0.0090403 | 0.010163 | 0.011398 | 0.012752 | 0.014232 | 0.015844 | 0.017593 | 0.019484 | 0.021521 | 0.023705 | 0.026038 | 0.028519 | 0.031147 | 0.033917 | 0.036824 | 0.039863 | 0.043024 | 0.046301 | 0.049686 | 0.053169 | 0.056746 | 0.060409 | 0.064156 | 0.067983 | 0.071893 | 0.075887 | 0.07997 | 0.084147 | 0.088427 | 0.092818 | 0.097327 | 0.10196 | 0.10673 | 0.11163 | 0.11667 | 0.12185 | 0.12718 | 0.13265 | 0.13828 | 0.14405 | 0.14997 | 0.15605 | 0.16228 | 0.16867 | 0.17522 | 0.18194 | 0.18883 | 0.1959 | 0.20314 | 0.21057 | 0.21818 | 0.22599 | 0.23398 | 0.24215 | 0.2505 | 0.25901 | 0.26767 | 0.27645 | 0.28533
900 | 0.0079422 | 0.008958 | 0.01008 | 0.011314 | 0.012669 | 0.01415 | 0.015763 | 0.017515 | 0.01941 | 0.021452 | 0.023642 | 0.025982 | 0.028472 | 0.031109 | 0.033889 | 0.036808 | 0.039858 | 0.043032 | 0.046323 | 0.049721 | 0.053219 | 0.056811 | 0.060491 | 0.064255 | 0.068103 | 0.072035 | 0.076053 | 0.080163 | 0.084372 | 0.088688 | 0.093118 | 0.097672 | 0.10236 | 0.10718 | 0.11214 | 0.11724 | 0.1225 | 0.1279 | 0.13345 | 0.13915 | 0.145 | 0.151 | 0.15716 | 0.16347 | 0.16993 | 0.17655 | 0.18332 | 0.19026 | 0.19736 | 0.20463 | 0.21208 | 0.2197 | 0.2275 | 0.23547 | 0.24362 | 0.25193 | 0.26038 | 0.26897 | 0.27767 | 0.28646
925 | 0.007845 | 0.0088569 | 0.009975 | 0.011207 | 0.012559 | 0.014038 | 0.01565 | 0.017402 | 0.019297 | 0.02134 | 0.023532 | 0.025876 | 0.028369 | 0.031011 | 0.033797 | 0.036722 | 0.03978 | 0.042962 | 0.04626 | 0.049668 | 0.053176 | 0.056779 | 0.060471 | 0.064249 | 0.068113 | 0.072063 | 0.076103 | 0.080238 | 0.084476 | 0.088825 | 0.093294 | 0.097891 | 0.10262 | 0.1075 | 0.11252 | 0.11769 | 0.12301 | 0.12848 | 0.1341 | 0.13988 | 0.14581 | 0.15189 | 0.15812 | 0.1645 | 0.17102 | 0.1777 | 0.18453 | 0.19151 | 0.19864 | 0.20594 | 0.2134 | 0.22102 | 0.22881 | 0.23676 | 0.24487 | 0.25313 | 0.26153 | 0.27005 | 0.27868 | 0.28739
950 | 0.0077328 | 0.0087389 | 0.0098513 | 0.011077 | 0.012425 | 0.013899 | 0.015508 | 0.017256 | 0.019148 | 0.021188 | 0.023379 | 0.025722 | 0.028215 | 0.030858 | 0.033645 | 0.036572 | 0.039632 | 0.042817 | 0.04612 | 0.049532 | 0.053045 | 0.056655 | 0.060355 | 0.064143 | 0.068019 | 0.071984 | 0.076042 | 0.0802 | 0.084464 | 0.088844 | 0.093349 | 0.097987 | 0.10276 | 0.10769 | 0.11277 | 0.118 | 0.12338 | 0.12893 | 0.13462 | 0.14047 | 0.14648 | 0.15263 | 0.15893 | 0.16537 | 0.17196 | 0.17869 | 0.18556 | 0.19257 | 0.19973 | 0.20705 | 0.21451 | 0.22212 | 0.2299 | 0.23782 | 0.2459 | 0.25411 | 0.26246 | 0.27092 | 0.27948 | 0.28812
975 | 0.0076079 | 0.0086063 | 0.0097112 | 0.01093 | 0.01227 | 0.013737 | 0.015339 | 0.017081 | 0.018967 | 0.021002 | 0.023188 | 0.025526 | 0.028016 | 0.030655 | 0.033439 | 0.036364 | 0.039422 | 0.042606 | 0.045908 | 0.04932 | 0.052835 | 0.056447 | 0.060151 | 0.063945 | 0.067829 | 0.071806 | 0.075879 | 0.080056 | 0.084344 | 0.088752 | 0.09329 | 0.097967 | 0.10279 | 0.10776 | 0.1129 | 0.11818 | 0.12363 | 0.12924 | 0.13501 | 0.14093 | 0.147 | 0.15322 | 0.15958 | 0.16609 | 0.17273 | 0.1795 | 0.18641 | 0.19346 | 0.20064 | 0.20796 | 0.21542 | 0.22303 | 0.23078 | 0.23868 | 0.24671 | 0.25488 | 0.26317 | 0.27158 | 0.28008 | 0.28867
1000 | 0.0074721 | 0.0084613 | 0.0095569 | 0.010766 | 0.012097 | 0.013555 | 0.015148 | 0.016881 | 0.018758 | 0.020785 | 0.022963 | 0.025293 | 0.027775 | 0.030407 | 0.033184 | 0.036103 | 0.039155 | 0.042334 | 0.045631 | 0.049039 | 0.052551 | 0.056162 | 0.059866 | 0.063662 | 0.067551 | 0.071536 | 0.075621 | 0.079813 | 0.084122 | 0.088556 | 0.093125 | 0.097837 | 0.1027 | 0.10772 | 0.1129 | 0.11825 | 0.12376 | 0.12943 | 0.13526 | 0.14124 | 0.14738 | 0.15367 | 0.16009 | 0.16665 | 0.17334 | 0.18015 | 0.18709 | 0.19416 | 0.20136 | 0.20868 | 0.21614 | 0.22373 | 0.23146 | 0.23933 | 0.24732 | 0.25545 | 0.26369 | 0.27204 | 0.2805 | 0.28904
1025 | 0.0073269 | 0.0083054 | 0.0093901 | 0.010588 | 0.011908 | 0.013355 | 0.014936 | 0.016658 | 0.018524 | 0.020539 | 0.022706 | 0.025025 | 0.027497 | 0.030118 | 0.032886 | 0.035794 | 0.038837 | 0.042006 | 0.045295 | 0.048695 | 0.052201 | 0.055805 | 0.059506 | 0.063301 | 0.067191 | 0.07118 | 0.075273 | 0.079479 | 0.083804 | 0.088261 | 0.092857 | 0.097602 | 0.1025 | 0.10757 | 0.1128 | 0.1182 | 0.12376 | 0.12949 | 0.13538 | 0.14143 | 0.14763 | 0.15397 | 0.16044 | 0.16705 | 0.17378 | 0.18063 | 0.1876 | 0.19468 | 0.20189 | 0.20921 | 0.21666 | 0.22423 | 0.23194 | 0.23977 | 0.24773 | 0.25581 | 0.264 | 0.27232 | 0.28073 | 0.28924
1050 | 0.0071737 | 0.0081402 | 0.0092126 | 0.010398 | 0.011705 | 0.013138 | 0.014707 | 0.016414 | 0.018267 | 0.020269 | 0.022422 | 0.024728 | 0.027185 | 0.029793 | 0.032547 | 0.035442 | 0.038472 | 0.041629 | 0.044905 | 0.048294 | 0.051789 | 0.055385 | 0.059078 | 0.062868 | 0.066755 | 0.070745 | 0.074844 | 0.079058 | 0.083398 | 0.087873 | 0.092493 | 0.097268 | 0.1022 | 0.10731 | 0.11258 | 0.11803 | 0.12365 | 0.12943 | 0.13538 | 0.14148 | 0.14773 | 0.15413 | 0.16065 | 0.1673 | 0.17407 | 0.18095 | 0.18794 | 0.19503 | 0.20224 | 0.20956 | 0.21699 | 0.22454 | 0.23221 | 0.24001 | 0.24793 | 0.25597 | 0.26413 | 0.27241 | 0.28079 | 0.28928
1075 | 0.0070143 | 0.0079677 | 0.0090264 | 0.010198 | 0.01149 | 0.012909 | 0.014462 | 0.016155 | 0.017992 | 0.019978 | 0.022114 | 0.024404 | 0.026845 | 0.029437 | 0.032174 | 0.035053 | 0.038066 | 0.041207 | 0.044468 | 0.047842 | 0.051323 | 0.054906 | 0.058588 | 0.06237 | 0.066252 | 0.070239 | 0.074339 | 0.078559 | 0.082909 | 0.0874 | 0.092041 | 0.096842 | 0.10181 | 0.10695 | 0.11226 | 0.11776 | 0.12342 | 0.12926 | 0.13526 | 0.14141 | 0.14771 | 0.15415 | 0.16072 | 0.16741 | 0.1742 | 0.1811 | 0.18811 | 0.19521 | 0.20241 | 0.20972 | 0.21713 | 0.22466 | 0.2323 | 0.24006 | 0.24794 | 0.25595 | 0.26408 | 0.27232 | 0.28069 | 0.28918
1100 | 0.0068498 | 0.007789 | 0.008833 | 0.0099893 | 0.011265 | 0.012668 | 0.014204 | 0.01588 | 0.0177 | 0.019667 | 0.021786 | 0.024057 | 0.02648 | 0.029052 | 0.03177 | 0.03463 | 0.037624 | 0.040746 | 0.043988 | 0.047344 | 0.050808 | 0.054375 | 0.058044 | 0.061813 | 0.065686 | 0.069668 | 0.073765 | 0.077988 | 0.082345 | 0.086847 | 0.091506 | 0.096329 | 0.10132 | 0.1065 | 0.11185 | 0.11738 | 0.12309 | 0.12897 | 0.13502 | 0.14122 | 0.14756 | 0.15404 | 0.16065 | 0.16737 | 0.17419 | 0.1811 | 0.18811 | 0.19522 | 0.20241 | 0.2097 | 0.21709 | 0.22459 | 0.2322 | 0.23992 | 0.24777 | 0.25575 | 0.26384 | 0.27207 | 0.28043 | 0.28892
1125 | 0.0066814 | 0.0076054 | 0.0086337 | 0.0097736 | 0.011033 | 0.012418 | 0.013936 | 0.015593 | 0.017393 | 0.019341 | 0.02144 | 0.02369 | 0.026092 | 0.028643 | 0.03134 | 0.034178 | 0.03715 | 0.04025 | 0.043471 | 0.046806 | 0.05025 | 0.053798 | 0.057449 | 0.061203 | 0.065064 | 0.069036 | 0.073129 | 0.07735 | 0.08171 | 0.086221 | 0.090893 | 0.095735 | 0.10075 | 0.10595 | 0.11134 | 0.11691 | 0.12266 | 0.12858 | 0.13466 | 0.14091 | 0.14729 | 0.15381 | 0.16044 | 0.16719 | 0.17402 | 0.18095 | 0.18796 | 0.19506 | 0.20224 | 0.20951 | 0.21687 | 0.22434 | 0.23191 | 0.23961 | 0.24742 | 0.25537 | 0.26345 | 0.27166 | 0.28002 | 0.28852
1150 | 0.0065101 | 0.0074183 | 0.0084299 | 0.0095524 | 0.010793 | 0.01216 | 0.013658 | 0.015295 | 0.017075 | 0.019002 | 0.021078 | 0.023306 | 0.025685 | 0.028213 | 0.030886 | 0.0337 | 0.036648 | 0.039724 | 0.042921 | 0.046232 | 0.049653 | 0.053179 | 0.05681 | 0.060546 | 0.064391 | 0.068351 | 0.072435 | 0.076651 | 0.081012 | 0.085528 | 0.090209 | 0.095066 | 0.1001 | 0.10533 | 0.11074 | 0.11634 | 0.12213 | 0.12808 | 0.13421 | 0.14049 | 0.1469 | 0.15345 | 0.16011 | 0.16687 | 0.17372 | 0.18065 | 0.18766 | 0.19474 | 0.20191 | 0.20915 | 0.21648 | 0.22392 | 0.23146 | 0.23912 | 0.2469 | 0.25483 | 0.26289 | 0.2711 | 0.27946 | 0.28798
1175 | 0.006337 | 0.0072287 | 0.0082229 | 0.0093273 | 0.010549 | 0.011896 | 0.013374 | 0.014989 | 0.016747 | 0.018651 | 0.020705 | 0.022908 | 0.025263 | 0.027765 | 0.030413 | 0.033201 | 0.036122 | 0.039172 | 0.042342 | 0.045627 | 0.049023 | 0.052525 | 0.056133 | 0.059848 | 0.063674 | 0.067619 | 0.07169 | 0.075899 | 0.080256 | 0.084773 | 0.089461 | 0.094328 | 0.099382 | 0.10463 | 0.11007 | 0.11569 | 0.12151 | 0.1275 | 0.13365 | 0.13996 | 0.14641 | 0.15298 | 0.15966 | 0.16643 | 0.17328 | 0.18021 | 0.18721 | 0.19428 | 0.20142 | 0.20863 | 0.21593 | 0.22333 | 0.23083 | 0.23846 | 0.24622 | 0.25412 | 0.26218 | 0.27039 | 0.27876 | 0.28731
1200 | 0.0061629 | 0.0070375 | 0.0080136 | 0.0090991 | 0.010301 | 0.011627 | 0.013084 | 0.014677 | 0.016411 | 0.018291 | 0.02032 | 0.022499 | 0.024827 | 0.027303 | 0.029923 | 0.032683 | 0.035576 | 0.038597 | 0.041739 | 0.044996 | 0.048363 | 0.051838 | 0.055421 | 0.059112 | 0.062917 | 0.066843 | 0.0709 | 0.075097 | 0.079447 | 0.083962 | 0.088652 | 0.093526 | 0.098592 | 0.10385 | 0.10931 | 0.11496 | 0.1208 | 0.12682 | 0.133 | 0.13933 | 0.1458 | 0.15239 | 0.15908 | 0.16586 | 0.17272 | 0.17964 | 0.18662 | 0.19366 | 0.20077 | 0.20795 | 0.21522 | 0.22258 | 0.23005 | 0.23765 | 0.24538 | 0.25327 | 0.26132 | 0.26953 | 0.27792 | 0.2865
1225 | 0.0059885 | 0.0068455 | 0.0078031 | 0.008869 | 0.010051 | 0.011355 | 0.012789 | 0.014359 | 0.016069 | 0.017924 | 0.019927 | 0.022079 | 0.02438 | 0.026827 | 0.029419 | 0.032149 | 0.035013 | 0.038003 | 0.041115 | 0.044341 | 0.047679 | 0.051125 | 0.054679 | 0.058344 | 0.062125 | 0.06603 | 0.070068 | 0.074251 | 0.07859 | 0.083099 | 0.087788 | 0.092666 | 0.09774 | 0.10301 | 0.10849 | 0.11416 | 0.12002 | 0.12605 | 0.13226 | 0.13861 | 0.14509 | 0.1517 | 0.15839 | 0.16517 | 0.17202 | 0.17893 | 0.18589 | 0.19291 | 0.19999 | 0.20713 | 0.21436 | 0.22168 | 0.22912 | 0.23668 | 0.2444 | 0.25227 | 0.26031 | 0.26854 | 0.27695 | 0.28556
1250 | 0.0058147 | 0.0066537 | 0.0075923 | 0.008638 | 0.0097985 | 0.011081 | 0.012492 | 0.014037 | 0.015723 | 0.017552 | 0.019528 | 0.021652 | 0.023924 | 0.026342 | 0.028904 | 0.031603 | 0.034435 | 0.037394 | 0.040473 | 0.043668 | 0.046973 | 0.050388 | 0.053912 | 0.057548 | 0.061302 | 0.065183 | 0.0692 | 0.073365 | 0.077691 | 0.08219 | 0.086874 | 0.091752 | 0.09683 | 0.10211 | 0.1076 | 0.11328 | 0.11916 | 0.12521 | 0.13143 | 0.1378 | 0.14429 | 0.1509 | 0.1576 | 0.16437 | 0.17121 | 0.1781 | 0.18504 | 0.19202 | 0.19906 | 0.20617 | 0.21335 | 0.22064 | 0.22804 | 0.23558 | 0.24327 | 0.25113 | 0.25917 | 0.26741 | 0.27584 | 0.28449
1275 | 0.0056419 | 0.0064627 | 0.0073818 | 0.0084071 | 0.0095459 | 0.010806 | 0.012193 | 0.013714 | 0.015373 | 0.017176 | 0.019124 | 0.021219 | 0.023462 | 0.02585 | 0.02838 | 0.031047 | 0.033847 | 0.036772 | 0.039818 | 0.042978 | 0.04625 | 0.049631 | 0.053123 | 0.056728 | 0.060453 | 0.064307 | 0.0683 | 0.072445 | 0.076754 | 0.08124 | 0.085916 | 0.090789 | 0.095867 | 0.10115 | 0.10665 | 0.11234 | 0.11823 | 0.12429 | 0.13052 | 0.1369 | 0.1434 | 0.15001 | 0.1567 | 0.16347 | 0.17029 | 0.17715 | 0.18406 | 0.19101 | 0.198 | 0.20507 | 0.21221 | 0.21945 | 0.22682 | 0.23433 | 0.242 | 0.24985 | 0.2579 | 0.26615 | 0.27461 | 0.28329
1300 | 0.0054707 | 0.006273 | 0.0071724 | 0.0081768 | 0.0092936 | 0.01053 | 0.011893 | 0.013389 | 0.015022 | 0.016797 | 0.018717 | 0.020782 | 0.022994 | 0.025351 | 0.027849 | 0.030483 | 0.033249 | 0.03614 | 0.03915 | 0.042275 | 0.045512 | 0.048858 | 0.052316 | 0.055888 | 0.059581 | 0.063406 | 0.067372 | 0.071493 | 0.075783 | 0.080253 | 0.084916 | 0.089782 | 0.094856 | 0.10014 | 0.10564 | 0.11134 | 0.11723 | 0.1233 | 0.12954 | 0.13592 | 0.14242 | 0.14903 | 0.15571 | 0.16246 | 0.16925 | 0.17609 | 0.18296 | 0.18987 | 0.19682 | 0.20384 | 0.21094 | 0.21814 | 0.22547 | 0.23296 | 0.24061 | 0.24845 | 0.2565 | 0.26476 | 0.27324 | 0.28196
1325 | 0.0053015 | 0.0060851 | 0.0069646 | 0.0079478 | 0.0090423 | 0.010255 | 0.011593 | 0.013063 | 0.014669 | 0.016416 | 0.018307 | 0.020343 | 0.022524 | 0.024848 | 0.027312 | 0.029913 | 0.032644 | 0.035499 | 0.038474 | 0.041562 | 0.044762 | 0.048072 | 0.051493 | 0.05503 | 0.05869 | 0.062483 | 0.06642 | 0.070515 | 0.074781 | 0.079232 | 0.08388 | 0.088735 | 0.093801 | 0.099082 | 0.10458 | 0.11028 | 0.11617 | 0.12225 | 0.12848 | 0.13486 | 0.14136 | 0.14796 | 0.15463 | 0.16135 | 0.16812 | 0.17492 | 0.18175 | 0.18861 | 0.19552 | 0.20249 | 0.20955 | 0.21671 | 0.224 | 0.23146 | 0.23909 | 0.24692 | 0.25497 | 0.26325 | 0.27176 | 0.28051
1350 | 0.0051348 | 0.0058996 | 0.006759 | 0.0077209 | 0.0087927 | 0.0099818 | 0.011295 | 0.012738 | 0.014317 | 0.016036 | 0.017897 | 0.019902 | 0.022051 | 0.024342 | 0.026773 | 0.029339 | 0.032034 | 0.034853 | 0.03779 | 0.040842 | 0.044004 | 0.047275 | 0.050659 | 0.054159 | 0.057784 | 0.061542 | 0.065448 | 0.069513 | 0.073754 | 0.078183 | 0.082812 | 0.087651 | 0.092706 | 0.09798 | 0.10347 | 0.10917 | 0.11506 | 0.12113 | 0.12737 | 0.13374 | 0.14023 | 0.14681 | 0.15346 | 0.16015 | 0.16689 | 0.17365 | 0.18044 | 0.18725 | 0.19411 | 0.20103 | 0.20804 | 0.21516 | 0.22242 | 0.22984 | 0.23746 | 0.24528 | 0.25333 | 0.26162 | 0.27015 | 0.27893
1375 | 0.0049708 | 0.0057167 | 0.006556 | 0.0074963 | 0.0085453 | 0.0097103 | 0.010998 | 0.012415 | 0.013966 | 0.015656 | 0.017487 | 0.01946 | 0.021577 | 0.023835 | 0.026232 | 0.028762 | 0.031421 | 0.034203 | 0.037103 | 0.040115 | 0.043238 | 0.046471 | 0.049815 | 0.053277 | 0.056864 | 0.060586 | 0.064458 | 0.068492 | 0.072704 | 0.077107 | 0.081715 | 0.086535 | 0.091576 | 0.096837 | 0.10232 | 0.10801 | 0.11389 | 0.11996 | 0.12618 | 0.13255 | 0.13902 | 0.14558 | 0.1522 | 0.15887 | 0.16557 | 0.17229 | 0.17902 | 0.18579 | 0.1926 | 0.19947 | 0.20642 | 0.2135 | 0.22072 | 0.22811 | 0.23571 | 0.24352 | 0.25157 | 0.25987 | 0.26843 | 0.27724
1400 | 0.0048099 | 0.0055369 | 0.006356 | 0.0072748 | 0.0083009 | 0.0094416 | 0.010704 | 0.012094 | 0.013617 | 0.015277 | 0.017078 | 0.01902 | 0.021104 | 0.023329 | 0.02569 | 0.028185 | 0.030807 | 0.033551 | 0.036412 | 0.039385 | 0.042468 | 0.045661 | 0.048965 | 0.052387 | 0.055934 | 0.059619 | 0.063454 | 0.067454 | 0.071634 | 0.07601 | 0.080592 | 0.085391 | 0.090413 | 0.095658 | 0.10112 | 0.1068 | 0.11268 | 0.11873 | 0.12495 | 0.13129 | 0.13775 | 0.14428 | 0.15088 | 0.15751 | 0.16416 | 0.17083 | 0.17752 | 0.18423 | 0.19099 | 0.1978 | 0.20471 | 0.21174 | 0.21892 | 0.22628 | 0.23386 | 0.24166 | 0.24971 | 0.25802 | 0.26659 | 0.27543
1425 | 0.0046522 | 0.0053605 | 0.0061593 | 0.0070565 | 0.0080596 | 0.009176 | 0.010413 | 0.011776 | 0.01327 | 0.014901 | 0.016671 | 0.018582 | 0.020633 | 0.022823 | 0.02515 | 0.027608 | 0.030193 | 0.032899 | 0.03572 | 0.038653 | 0.041696 | 0.044847 | 0.04811 | 0.05149 | 0.054997 | 0.058642 | 0.062438 | 0.066402 | 0.070549 | 0.074893 | 0.079447 | 0.084221 | 0.089221 | 0.094447 | 0.099896 | 0.10556 | 0.11142 | 0.11746 | 0.12365 | 0.12998 | 0.13641 | 0.14292 | 0.14948 | 0.15607 | 0.16268 | 0.1693 | 0.17593 | 0.18259 | 0.18928 | 0.19604 | 0.2029 | 0.20988 | 0.21702 | 0.22436 | 0.23191 | 0.2397 | 0.24774 | 0.25606 | 0.26464 | 0.27351
1450 | 0.004498 | 0.0051876 | 0.0059663 | 0.0068419 | 0.007822 | 0.0089139 | 0.010125 | 0.011461 | 0.012927 | 0.014528 | 0.016267 | 0.018146 | 0.020164 | 0.02232 | 0.024611 | 0.027032 | 0.02958 | 0.032247 | 0.035029 | 0.037921 | 0.040922 | 0.044031 | 0.047252 | 0.05059 | 0.054054 | 0.057658 | 0.061414 | 0.06534 | 0.06945 | 0.07376 | 0.078283 | 0.083029 | 0.088004 | 0.093207 | 0.098635 | 0.10428 | 0.11012 | 0.11614 | 0.12231 | 0.12862 | 0.13502 | 0.14149 | 0.14801 | 0.15456 | 0.16112 | 0.16769 | 0.17426 | 0.18086 | 0.1875 | 0.1942 | 0.201 | 0.20794 | 0.21504 | 0.22234 | 0.22986 | 0.23764 | 0.24568 | 0.25399 | 0.26259 | 0.27147
1500 | 0.0042007 | 0.0048533 | 0.005592 | 0.0064246 | 0.0073588 | 0.008402 | 0.0095611 | 0.010843 | 0.012252 | 0.013794 | 0.01547 | 0.017284 | 0.019236 | 0.021322 | 0.023542 | 0.02589 | 0.028361 | 0.03095 | 0.033652 | 0.036463 | 0.039379 | 0.042402 | 0.045535 | 0.048785 | 0.052162 | 0.055678 | 0.059349 | 0.063191 | 0.067222 | 0.071457 | 0.07591 | 0.080591 | 0.085505 | 0.090652 | 0.096028 | 0.10162 | 0.10741 | 0.11338 | 0.1195 | 0.12574 | 0.13208 | 0.13847 | 0.14491 | 0.15136 | 0.15781 | 0.16426 | 0.17071 | 0.17718 | 0.1837 | 0.19028 | 0.19697 | 0.20381 | 0.21082 | 0.21805 | 0.22552 | 0.23325 | 0.24127 | 0.24959 | 0.2582 | 0.2671
1550 | 0.0039187 | 0.0045351 | 0.0052345 | 0.0060248 | 0.0069135 | 0.0079082 | 0.0090159 | 0.010243 | 0.011595 | 0.013077 | 0.014692 | 0.016441 | 0.018325 | 0.020343 | 0.02249 | 0.024765 | 0.02716 | 0.02967 | 0.032291 | 0.035018 | 0.037849 | 0.040784 | 0.043828 | 0.046986 | 0.050271 | 0.053694 | 0.057274 | 0.061026 | 0.06497 | 0.069121 | 0.073493 | 0.078097 | 0.082939 | 0.088017 | 0.093327 | 0.098855 | 0.10458 | 0.11049 | 0.11654 | 0.12271 | 0.12896 | 0.13526 | 0.1416 | 0.14794 | 0.15427 | 0.16059 | 0.16692 | 0.17326 | 0.17964 | 0.1861 | 0.19267 | 0.1994 | 0.20632 | 0.21346 | 0.22087 | 0.22856 | 0.23654 | 0.24484 | 0.25344 | 0.26235
1600 | 0.0036523 | 0.0042335 | 0.0048946 | 0.0056432 | 0.0064872 | 0.007434 | 0.0084907 | 0.009664 | 0.01096 | 0.012382 | 0.013934 | 0.015619 | 0.017436 | 0.019384 | 0.021461 | 0.023661 | 0.02598 | 0.028412 | 0.030951 | 0.033595 | 0.03634 | 0.039186 | 0.042138 | 0.045203 | 0.048393 | 0.05172 | 0.055203 | 0.05886 | 0.062708 | 0.066767 | 0.071049 | 0.075567 | 0.080325 | 0.085323 | 0.090554 | 0.096006 | 0.10166 | 0.10748 | 0.11345 | 0.11953 | 0.12569 | 0.13189 | 0.13812 | 0.14433 | 0.15054 | 0.15673 | 0.16292 | 0.16912 | 0.17537 | 0.1817 | 0.18815 | 0.19476 | 0.20158 | 0.20863 | 0.21596 | 0.22359 | 0.23153 | 0.23978 | 0.24836 | 0.25726
1650 | 0.0034019 | 0.0039491 | 0.0045729 | 0.0052811 | 0.0060812 | 0.006981 | 0.0079876 | 0.0091076 | 0.010347 | 0.01171 | 0.013201 | 0.014822 | 0.016573 | 0.018452 | 0.020457 | 0.022584 | 0.024827 | 0.027181 | 0.02964 | 0.0322 | 0.034859 | 0.037616 | 0.040476 | 0.043447 | 0.046539 | 0.049767 | 0.05315 | 0.056706 | 0.060454 | 0.064412 | 0.068597 | 0.073019 | 0.077684 | 0.082591 | 0.087733 | 0.093096 | 0.098659 | 0.10439 | 0.11027 | 0.11625 | 0.12231 | 0.1284 | 0.1345 | 0.1406 | 0.14667 | 0.15272 | 0.15877 | 0.16483 | 0.17093 | 0.17713 | 0.18345 | 0.18994 | 0.19665 | 0.20361 | 0.21085 | 0.2184 | 0.22627 | 0.23448 | 0.24301 | 0.25187
1700 | 0.0031671 | 0.0036815 | 0.0042694 | 0.0049382 | 0.0056957 | 0.0065495 | 0.0075069 | 0.0085745 | 0.0097585 | 0.011064 | 0.012494 | 0.014051 | 0.015736 | 0.017547 | 0.019482 | 0.021536 | 0.023704 | 0.025981 | 0.02836 | 0.030838 | 0.033411 | 0.036079 | 0.038847 | 0.041722 | 0.044716 | 0.047843 | 0.051123 | 0.054574 | 0.058216 | 0.062069 | 0.066149 | 0.070468 | 0.07503 | 0.079837 | 0.084879 | 0.090144 | 0.095608 | 0.10124 | 0.10702 | 0.11289 | 0.11883 | 0.12481 | 0.13079 | 0.13675 | 0.14269 | 0.1486 | 0.1545 | 0.16041 | 0.16637 | 0.17242 | 0.17861 | 0.18498 | 0.19156 | 0.19842 | 0.20556 | 0.21302 | 0.22082 | 0.22895 | 0.23743 | 0.24624
1750 | 0.0029473 | 0.0034303 | 0.0039835 | 0.0046144 | 0.0053305 | 0.0061395 | 0.0070487 | 0.0080651 | 0.0091946 | 0.010442 | 0.011812 | 0.013307 | 0.014927 | 0.016671 | 0.018536 | 0.020518 | 0.022613 | 0.024813 | 0.027114 | 0.029509 | 0.031997 | 0.034578 | 0.037254 | 0.040034 | 0.042929 | 0.045954 | 0.049128 | 0.052471 | 0.056005 | 0.059747 | 0.063716 | 0.067924 | 0.072377 | 0.077074 | 0.082009 | 0.087166 | 0.092522 | 0.098049 | 0.10371 | 0.10947 | 0.1153 | 0.12115 | 0.127 | 0.13283 | 0.13862 | 0.14439 | 0.15014 | 0.1559 | 0.16172 | 0.16763 | 0.17367 | 0.17991 | 0.18637 | 0.1931 | 0.20014 | 0.2075 | 0.2152 | 0.22325 | 0.23165 | 0.24039
1800 | 0.002742 | 0.0031952 | 0.0037152 | 0.0043095 | 0.0049856 | 0.0057512 | 0.0066136 | 0.0075798 | 0.0086561 | 0.0098476 | 0.011159 | 0.012591 | 0.014147 | 0.015824 | 0.017621 | 0.019533 | 0.021555 | 0.02368 | 0.025903 | 0.028219 | 0.030623 | 0.033117 | 0.035703 | 0.038388 | 0.041184 | 0.044106 | 0.047174 | 0.050407 | 0.053828 | 0.057457 | 0.06131 | 0.065402 | 0.069738 | 0.07432 | 0.079139 | 0.084181 | 0.089422 | 0.094833 | 0.10038 | 0.10602 | 0.11172 | 0.11745 | 0.12316 | 0.12885 | 0.13451 | 0.14013 | 0.14573 | 0.15135 | 0.15701 | 0.16277 | 0.16867 | 0.17477 | 0.1811 | 0.1877 | 0.19462 | 0.20187 | 0.20946 | 0.21742 | 0.22572 | 0.23437
1850 | 0.0025509 | 0.0029756 | 0.003464 | 0.0040233 | 0.0046609 | 0.0053846 | 0.0062016 | 0.007119 | 0.0081432 | 0.0092797 | 0.010533 | 0.011905 | 0.013398 | 0.01501 | 0.016739 | 0.018582 | 0.020532 | 0.022584 | 0.024731 | 0.026967 | 0.02929 | 0.031699 | 0.034195 | 0.036787 | 0.039485 | 0.042305 | 0.045266 | 0.048388 | 0.051695 | 0.055206 | 0.058941 | 0.062911 | 0.067126 | 0.071586 | 0.076284 | 0.081205 | 0.086325 | 0.091614 | 0.097038 | 0.10256 | 0.10813 | 0.11373 | 0.11931 | 0.12486 | 0.13037 | 0.13584 | 0.1413 | 0.14676 | 0.15228 | 0.15789 | 0.16364 | 0.16959 | 0.17578 | 0.18225 | 0.18904 | 0.19616 | 0.20364 | 0.21148 | 0.21968 | 0.22823
1900 | 0.0023729 | 0.0027708 | 0.003229 | 0.0037548 | 0.0043556 | 0.0050388 | 0.0058119 | 0.006682 | 0.0076556 | 0.0087383 | 0.0099346 | 0.011247 | 0.012678 | 0.014227 | 0.01589 | 0.017664 | 0.019545 | 0.021524 | 0.023597 | 0.025756 | 0.027999 | 0.030324 | 0.032732 | 0.035232 | 0.037833 | 0.040552 | 0.043406 | 0.046418 | 0.04961 | 0.053002 | 0.056614 | 0.060461 | 0.06455 | 0.068884 | 0.073455 | 0.078249 | 0.083243 | 0.088407 | 0.093704 | 0.099096 | 0.10454 | 0.11 | 0.11545 | 0.12087 | 0.12623 | 0.13156 | 0.13687 | 0.14218 | 0.14754 | 0.153 | 0.15861 | 0.16441 | 0.17045 | 0.17678 | 0.18343 | 0.19042 | 0.19777 | 0.20549 | 0.21357 | 0.222
1950 | 0.0022074 | 0.0025798 | 0.0030095 | 0.0035035 | 0.0040689 | 0.0047134 | 0.0054441 | 0.0062684 | 0.0071928 | 0.0082232 | 0.0093641 | 0.010619 | 0.011989 | 0.013475 | 0.015073 | 0.016781 | 0.018592 | 0.020501 | 0.022501 | 0.024585 | 0.02675 | 0.028993 | 0.031316 | 0.033725 | 0.036232 | 0.03885 | 0.041599 | 0.0445 | 0.047576 | 0.050849 | 0.054338 | 0.058058 | 0.062018 | 0.066222 | 0.070662 | 0.075326 | 0.08019 | 0.085224 | 0.090392 | 0.095654 | 0.10097 | 0.1063 | 0.11161 | 0.11689 | 0.12212 | 0.1273 | 0.13246 | 0.13762 | 0.14283 | 0.14814 | 0.15359 | 0.15924 | 0.16513 | 0.17131 | 0.17781 | 0.18466 | 0.19187 | 0.19946 | 0.20741 | 0.21571
2000 | 0.0020536 | 0.0024021 | 0.0028048 | 0.0032685 | 0.0038003 | 0.0044075 | 0.0050976 | 0.0058777 | 0.0067545 | 0.007734 | 0.008821 | 0.010019 | 0.01133 | 0.012754 | 0.014289 | 0.015931 | 0.017676 | 0.019516 | 0.021444 | 0.023455 | 0.025543 | 0.027707 | 0.029947 | 0.032268 | 0.034681 | 0.037201 | 0.039846 | 0.042638 | 0.045599 | 0.048752 | 0.052116 | 0.055708 | 0.059538 | 0.063609 | 0.067916 | 0.072446 | 0.077177 | 0.082078 | 0.087115 | 0.092246 | 0.097431 | 0.10263 | 0.10781 | 0.11295 | 0.11804 | 0.12308 | 0.12809 | 0.1331 | 0.13816 | 0.14331 | 0.14861 | 0.1541 | 0.15984 | 0.16587 | 0.17222 | 0.17892 | 0.18598 | 0.19342 | 0.20123 | 0.2094
2100 | 0.0017782 | 0.0020829 | 0.0024361 | 0.002844 | 0.0033134 | 0.0038513 | 0.0044651 | 0.0051618 | 0.0059483 | 0.0068307 | 0.0078145 | 0.0089035 | 0.0101 | 0.011405 | 0.012817 | 0.014333 | 0.015948 | 0.017655 | 0.019446 | 0.021316 | 0.023258 | 0.025269 | 0.027349 | 0.029502 | 0.031736 | 0.034066 | 0.036509 | 0.039087 | 0.041822 | 0.044737 | 0.047854 | 0.051189 | 0.054755 | 0.058557 | 0.062592 | 0.066849 | 0.071308 | 0.07594 | 0.08071 | 0.085577 | 0.0905 | 0.095436 | 0.10035 | 0.10522 | 0.11004 | 0.1148 | 0.11953 | 0.12425 | 0.12901 | 0.13385 | 0.13883 | 0.14401 | 0.14943 | 0.15514 | 0.16118 | 0.16756 | 0.17432 | 0.18145 | 0.18895 | 0.19681
2200 | 0.0015409 | 0.0018071 | 0.0021164 | 0.0024745 | 0.0028879 | 0.0033633 | 0.0039076 | 0.0045278 | 0.0052307 | 0.0060228 | 0.0069097 | 0.0078958 | 0.0089843 | 0.010176 | 0.011471 | 0.012866 | 0.014357 | 0.015937 | 0.017599 | 0.019336 | 0.02114 | 0.023008 | 0.024938 | 0.026932 | 0.028999 | 0.031149 | 0.033401 | 0.035774 | 0.038292 | 0.040977 | 0.043851 | 0.046933 | 0.050237 | 0.053769 | 0.057531 | 0.061513 | 0.065697 | 0.070057 | 0.074559 | 0.079162 | 0.083825 | 0.088505 | 0.093165 | 0.097779 | 0.10233 | 0.10683 | 0.11128 | 0.11571 | 0.12018 | 0.12472 | 0.1294 | 0.13426 | 0.13936 | 0.14474 | 0.15045 | 0.1565 | 0.16292 | 0.16972 | 0.17689 | 0.18442
2300 | 0.0013365 | 0.001569 | 0.0018396 | 0.0021537 | 0.0025172 | 0.0029364 | 0.0034179 | 0.0039685 | 0.0045949 | 0.0053036 | 0.0061005 | 0.0069903 | 0.0079768 | 0.0090619 | 0.010246 | 0.011526 | 0.012899 | 0.014359 | 0.015898 | 0.017509 | 0.019184 | 0.020918 | 0.022708 | 0.024555 | 0.026465 | 0.028449 | 0.030521 | 0.032702 | 0.035013 | 0.037478 | 0.04012 | 0.042957 | 0.046005 | 0.049274 | 0.052766 | 0.056474 | 0.060385 | 0.064475 | 0.06871 | 0.073053 | 0.07746 | 0.081889 | 0.086302 | 0.090669 | 0.094974 | 0.099213 | 0.1034 | 0.10757 | 0.11175 | 0.11601 | 0.12038 | 0.12493 | 0.12971 | 0.13477 | 0.14014 | 0.14585 | 0.15193 | 0.15837 | 0.16519 | 0.17237
2400 | 0.0011604 | 0.0013633 | 0.0016 | 0.0018753 | 0.0021946 | 0.0025638 | 0.002989 | 0.0034767 | 0.0040335 | 0.0046658 | 0.0053796 | 0.00618 | 0.0070712 | 0.0080558 | 0.0091345 | 0.010306 | 0.011567 | 0.012913 | 0.014336 | 0.015828 | 0.017383 | 0.018992 | 0.020652 | 0.022363 | 0.024128 | 0.025957 | 0.027863 | 0.029865 | 0.031984 | 0.034242 | 0.036663 | 0.039266 | 0.042069 | 0.045083 | 0.048312 | 0.051755 | 0.055397 | 0.05922 | 0.063193 | 0.06728 | 0.071437 | 0.075624 | 0.079798 | 0.08393 | 0.087998 | 0.091998 | 0.095941 | 0.099852 | 0.10377 | 0.10775 | 0.11183 | 0.11608 | 0.12055 | 0.12528 | 0.13031 | 0.13568 | 0.14141 | 0.1475 | 0.15395 | 0.16076
2500 | 0.0010085 | 0.0011857 | 0.0013927 | 0.0016339 | 0.0019141 | 0.0022389 | 0.0026138 | 0.0030452 | 0.0035391 | 0.0041019 | 0.0047396 | 0.0054575 | 0.0062602 | 0.0071508 | 0.0081309 | 0.0092 | 0.010356 | 0.011593 | 0.012906 | 0.014287 | 0.015728 | 0.017221 | 0.018761 | 0.020346 | 0.021979 | 0.023666 | 0.025419 | 0.027256 | 0.029196 | 0.031262 | 0.033476 | 0.035859 | 0.038429 | 0.041199 | 0.044177 | 0.047361 | 0.050744 | 0.054307 | 0.058023 | 0.061859 | 0.065774 | 0.069725 | 0.073671 | 0.077578 | 0.081424 | 0.085199 | 0.088912 | 0.092585 | 0.096255 | 0.099969 | 0.10378 | 0.10774 | 0.1119 | 0.11632 | 0.12102 | 0.12605 | 0.13142 | 0.13715 | 0.14324 | 0.14967
2600 | 0.00087737 | 0.0010322 | 0.0012132 | 0.0014245 | 0.0016703 | 0.0019558 | 0.0022862 | 0.0026671 | 0.0031046 | 0.0036046 | 0.004173 | 0.0048154 | 0.0055364 | 0.0063398 | 0.0072277 | 0.0082005 | 0.0092566 | 0.010392 | 0.011601 | 0.012877 | 0.014211 | 0.015596 | 0.017025 | 0.018495 | 0.020006 | 0.021563 | 0.023177 | 0.024862 | 0.026639 | 0.028527 | 0.030549 | 0.032726 | 0.035078 | 0.037618 | 0.040356 | 0.043293 | 0.046425 | 0.049737 | 0.053205 | 0.056798 | 0.060476 | 0.0642 | 0.067926 | 0.071621 | 0.075257 | 0.078822 | 0.082321 | 0.085773 | 0.089211 | 0.09268 | 0.096231 | 0.099917 | 0.10379 | 0.1079 | 0.11228 | 0.11697 | 0.122 | 0.12737 | 0.13309 | 0.13915
2700 | 0.00076409 | 0.0008994 | 0.0010578 | 0.0012428 | 0.0014585 | 0.0017093 | 0.0020002 | 0.0023363 | 0.0027233 | 0.0031668 | 0.0036726 | 0.0042461 | 0.0048923 | 0.0056152 | 0.0064175 | 0.0073004 | 0.0082631 | 0.0093026 | 0.010414 | 0.011591 | 0.012825 | 0.014108 | 0.015434 | 0.016798 | 0.018197 | 0.019637 | 0.021124 | 0.022672 | 0.024299 | 0.026024 | 0.027869 | 0.029856 | 0.032004 | 0.034329 | 0.03684 | 0.039544 | 0.042436 | 0.045507 | 0.048734 | 0.052092 | 0.055542 | 0.059046 | 0.062562 | 0.066054 | 0.069493 | 0.072863 | 0.076164 | 0.079411 | 0.082635 | 0.085877 | 0.089186 | 0.092613 | 0.09621 | 0.10002 | 0.1041 | 0.10847 | 0.11315 | 0.11817 | 0.12353 | 0.12922
2800 | 0.00066609 | 0.00078439 | 0.00092299 | 0.0010851 | 0.0012743 | 0.0014947 | 0.0017506 | 0.002047 | 0.002389 | 0.002782 | 0.0032314 | 0.0037426 | 0.0043206 | 0.0049696 | 0.0056928 | 0.0064921 | 0.0073675 | 0.0083169 | 0.0093363 | 0.01042 | 0.01156 | 0.012749 | 0.013979 | 0.015244 | 0.016542 | 0.017874 | 0.019247 | 0.02067 | 0.022161 | 0.023738 | 0.025422 | 0.027234 | 0.029194 | 0.031317 | 0.033617 | 0.036099 | 0.038765 | 0.041604 | 0.044602 | 0.047732 | 0.050963 | 0.054255 | 0.057569 | 0.060868 | 0.064121 | 0.067309 | 0.070427 | 0.073487 | 0.076514 | 0.079547 | 0.082631 | 0.085816 | 0.089154 | 0.092691 | 0.09647 | 0.10053 | 0.10488 | 0.10956 | 0.11457 | 0.11989
2900 | 0.00058123 | 0.00068473 | 0.00080608 | 0.00094814 | 0.0011142 | 0.0013078 | 0.001533 | 0.0017942 | 0.0020963 | 0.0024441 | 0.002843 | 0.003298 | 0.0038141 | 0.0043957 | 0.0050463 | 0.0057683 | 0.0065625 | 0.0074277 | 0.0083607 | 0.0093566 | 0.010408 | 0.011509 | 0.01265 | 0.013824 | 0.015029 | 0.016264 | 0.017532 | 0.018844 | 0.020212 | 0.021655 | 0.023192 | 0.024843 | 0.026629 | 0.028567 | 0.030669 | 0.032945 | 0.035395 | 0.038017 | 0.040794 | 0.043707 | 0.046726 | 0.049815 | 0.052936 | 0.056051 | 0.059128 | 0.062146 | 0.065095 | 0.067982 | 0.070829 | 0.073669 | 0.076546 | 0.079508 | 0.082604 | 0.08588 | 0.08938 | 0.093139 | 0.097183 | 0.10153 | 0.10619 | 0.11117
3000 | 0.00050768 | 0.00059827 | 0.00070458 | 0.00082915 | 0.00097486 | 0.001145 | 0.0013431 | 0.0015734 | 0.00184 | 0.0021477 | 0.0025014 | 0.002906 | 0.0033662 | 0.0038866 | 0.0044708 | 0.0051218 | 0.0058407 | 0.0066275 | 0.0074798 | 0.0083934 | 0.0093624 | 0.01038 | 0.011437 | 0.012528 | 0.013647 | 0.014793 | 0.015968 | 0.017178 | 0.018436 | 0.019757 | 0.021161 | 0.022667 | 0.024294 | 0.02606 | 0.02798 | 0.030062 | 0.032312 | 0.034726 | 0.037295 | 0.040001 | 0.042816 | 0.04571 | 0.048645 | 0.051585 | 0.054496 | 0.057354 | 0.060147 | 0.062876 | 0.065558 | 0.068223 | 0.07091 | 0.073666 | 0.076537 | 0.07957 | 0.082807 | 0.086285 | 0.090031 | 0.094065 | 0.098399 | 0.10303

## 0.3
0 | 0.05 | 0.059138 | 0.069947 | 0.082731 | 0.097851 | 0.11573 | 0.13689 | 0.16191 | 0.1915 | 0.2265 | 0.26789 | 0.31685 | 0.37476 | 0.44326 | 0.52427 | 0.62009 | 0.73342 | 0.86746 | 1.026 | 1.2135 | 1.4353 | 1.6976 | 2.0079 | 2.3749 | 2.8089 | 3.3223 | 3.9295 | 4.6477 | 5.4971 | 6.5018 | 7.6901 | 9.0956 | 10.758 | 12.7242 | 15.0498 | 17.8003 | 21.0536 | 24.9015 | 29.4527 | 34.8356 | 41.2024 | 48.7328 | 57.6395 | 68.174 | 80.6339 | 95.3711 | 112.8016 | 133.4179 | 157.8022 | 186.6431 | 220.7551 | 261.1016 | 308.8221 | 365.2642 | 432.0221 | 510.981 | 604.3709 | 714.8293 | 845.4758 | 1000
300 | 0.0065678 | 0.0073239 | 0.0081505 | 0.0090537 | 0.01004 | 0.011118 | 0.012296 | 0.013583 | 0.014988 | 0.016524 | 0.018199 | 0.020024 | 0.02201 | 0.024164 | 0.026496 | 0.02901 | 0.031711 | 0.034603 | 0.037684 | 0.040952 | 0.044404 | 0.048032 | 0.051827 | 0.055776 | 0.059866 | 0.064078 | 0.068393 | 0.072791 | 0.077248 | 0.081742 | 0.086252 | 0.090755 | 0.095237 | 0.099683 | 0.10409 | 0.10845 | 0.11279 | 0.11711 | 0.12142 | 0.12576 | 0.13014 | 0.13456 | 0.13905 | 0.1436 | 0.14822 | 0.1529 | 0.15766 | 0.16248 | 0.16735 | 0.17227 | 0.17723 | 0.18222 | 0.18723 | 0.19227 | 0.19733 | 0.20243 | 0.20757 | 0.21277 | 0.21805 | 0.22344
325 | 0.0063116 | 0.0070495 | 0.0078574 | 0.0087415 | 0.0097087 | 0.010767 | 0.011924 | 0.013189 | 0.014572 | 0.016084 | 0.017733 | 0.01953 | 0.021484 | 0.023603 | 0.025896 | 0.028367 | 0.031022 | 0.033862 | 0.036889 | 0.040102 | 0.043498 | 0.047071 | 0.050814 | 0.054718 | 0.058768 | 0.062951 | 0.067248 | 0.071641 | 0.076108 | 0.080627 | 0.085179 | 0.089743 | 0.094303 | 0.098844 | 0.10336 | 0.10785 | 0.11231 | 0.11677 | 0.12123 | 0.12571 | 0.13023 | 0.13481 | 0.13944 | 0.14415 | 0.14892 | 0.15377 | 0.15869 | 0.16368 | 0.16873 | 0.17385 | 0.17903 | 0.18426 | 0.18956 | 0.19491 | 0.20034 | 0.20585 | 0.21146 | 0.21719 | 0.22306 | 0.2291
350 | 0.0061455 | 0.0068719 | 0.007668 | 0.00854 | 0.0094948 | 0.01054 | 0.011683 | 0.012933 | 0.0143 | 0.015792 | 0.01742 | 0.019191 | 0.021115 | 0.0232 | 0.025452 | 0.027876 | 0.030477 | 0.033258 | 0.036219 | 0.03936 | 0.04268 | 0.046175 | 0.049839 | 0.053665 | 0.05764 | 0.061752 | 0.065986 | 0.070323 | 0.074744 | 0.079232 | 0.083766 | 0.088328 | 0.092903 | 0.097479 | 0.10205 | 0.1066 | 0.11115 | 0.1157 | 0.12026 | 0.12484 | 0.12947 | 0.13414 | 0.13888 | 0.14369 | 0.14858 | 0.15355 | 0.15859 | 0.16372 | 0.16893 | 0.17423 | 0.17962 | 0.1851 | 0.19067 | 0.19635 | 0.20214 | 0.20807 | 0.21414 | 0.22039 | 0.22684 | 0.2335
375 | 0.0060824 | 0.0068062 | 0.0075998 | 0.0084693 | 0.0094215 | 0.010464 | 0.011603 | 0.012849 | 0.01421 | 0.015694 | 0.01731 | 0.019066 | 0.020971 | 0.02303 | 0.025249 | 0.027634 | 0.030187 | 0.032912 | 0.035809 | 0.03888 | 0.042122 | 0.045533 | 0.04911 | 0.052844 | 0.056729 | 0.060751 | 0.064897 | 0.069153 | 0.073501 | 0.077926 | 0.082409 | 0.086935 | 0.091491 | 0.096065 | 0.10065 | 0.10524 | 0.10983 | 0.11444 | 0.11906 | 0.12371 | 0.1284 | 0.13315 | 0.13796 | 0.14285 | 0.14782 | 0.15288 | 0.15804 | 0.1633 | 0.16866 | 0.17413 | 0.17972 | 0.18544 | 0.19128 | 0.19727 | 0.20343 | 0.20975 | 0.21628 | 0.22302 | 0.22999 | 0.23723
400 | 0.0061189 | 0.0068492 | 0.00765 | 0.0085274 | 0.009488 | 0.010539 | 0.011687 | 0.012941 | 0.014308 | 0.015797 | 0.017415 | 0.019169 | 0.021067 | 0.023114 | 0.025315 | 0.027673 | 0.030192 | 0.032874 | 0.035719 | 0.038728 | 0.041901 | 0.045235 | 0.048727 | 0.052372 | 0.056163 | 0.060091 | 0.064144 | 0.06831 | 0.072575 | 0.076924 | 0.081343 | 0.085819 | 0.090337 | 0.094889 | 0.099466 | 0.10406 | 0.10868 | 0.11331 | 0.11797 | 0.12266 | 0.1274 | 0.1322 | 0.13707 | 0.14202 | 0.14706 | 0.15221 | 0.15747 | 0.16285 | 0.16835 | 0.174 | 0.17978 | 0.18573 | 0.19184 | 0.19813 | 0.20461 | 0.21132 | 0.21825 | 0.22545 | 0.23291 | 0.24068
425 | 0.0062418 | 0.006987 | 0.0078043 | 0.0086994 | 0.0096786 | 0.010749 | 0.011917 | 0.013191 | 0.014577 | 0.016084 | 0.017717 | 0.019484 | 0.02139 | 0.02344 | 0.025638 | 0.027986 | 0.030487 | 0.033142 | 0.035951 | 0.038914 | 0.042031 | 0.045301 | 0.04872 | 0.052285 | 0.055991 | 0.05983 | 0.063794 | 0.067873 | 0.072056 | 0.07633 | 0.080683 | 0.085102 | 0.089577 | 0.094097 | 0.098653 | 0.10324 | 0.10786 | 0.1125 | 0.11718 | 0.1219 | 0.12667 | 0.13151 | 0.13642 | 0.14143 | 0.14654 | 0.15177 | 0.15713 | 0.16263 | 0.16827 | 0.17408 | 0.18005 | 0.18621 | 0.19257 | 0.19914 | 0.20594 | 0.21299 | 0.22031 | 0.22791 | 0.23583 | 0.24408
450 | 0.0064331 | 0.0072004 | 0.0080417 | 0.0089628 | 0.0099697 | 0.011069 | 0.012267 | 0.013572 | 0.014988 | 0.016525 | 0.018186 | 0.019979 | 0.021907 | 0.023974 | 0.026185 | 0.028539 | 0.031038 | 0.033683 | 0.036473 | 0.039408 | 0.042487 | 0.045707 | 0.049068 | 0.052568 | 0.056201 | 0.059965 | 0.063851 | 0.067853 | 0.071961 | 0.076166 | 0.080457 | 0.084823 | 0.089253 | 0.093737 | 0.098268 | 0.10284 | 0.10745 | 0.11209 | 0.11678 | 0.12152 | 0.12631 | 0.13118 | 0.13614 | 0.14121 | 0.14638 | 0.1517 | 0.15715 | 0.16276 | 0.16854 | 0.1745 | 0.18065 | 0.18702 | 0.19361 | 0.20043 | 0.20752 | 0.21489 | 0.22256 | 0.23055 | 0.23887 | 0.24755
475 | 0.0066733 | 0.007468 | 0.0083394 | 0.009293 | 0.010335 | 0.011471 | 0.012707 | 0.014051 | 0.015508 | 0.017083 | 0.018784 | 0.020613 | 0.022575 | 0.024674 | 0.02691 | 0.029284 | 0.031798 | 0.034449 | 0.037236 | 0.040159 | 0.043216 | 0.046405 | 0.049725 | 0.053176 | 0.056753 | 0.060455 | 0.064278 | 0.068216 | 0.072262 | 0.076407 | 0.080644 | 0.084962 | 0.08935 | 0.0938 | 0.098304 | 0.10286 | 0.10745 | 0.1121 | 0.11679 | 0.12154 | 0.12636 | 0.13126 | 0.13627 | 0.14138 | 0.14663 | 0.15202 | 0.15757 | 0.16329 | 0.1692 | 0.17531 | 0.18163 | 0.18819 | 0.19499 | 0.20206 | 0.20941 | 0.21707 | 0.22506 | 0.23338 | 0.24206 | 0.25111
500 | 0.0069434 | 0.0077693 | 0.0086749 | 0.0096656 | 0.010747 | 0.011925 | 0.013206 | 0.014596 | 0.016099 | 0.017722 | 0.019469 | 0.021344 | 0.023351 | 0.02549 | 0.027764 | 0.030171 | 0.032711 | 0.035382 | 0.038182 | 0.041108 | 0.044159 | 0.047333 | 0.050629 | 0.054047 | 0.057585 | 0.061242 | 0.065016 | 0.068904 | 0.0729 | 0.076998 | 0.08119 | 0.085467 | 0.08982 | 0.09424 | 0.098719 | 0.10325 | 0.10784 | 0.11248 | 0.11718 | 0.12195 | 0.12679 | 0.13173 | 0.13678 | 0.14196 | 0.14727 | 0.15274 | 0.15839 | 0.16422 | 0.17025 | 0.1765 | 0.18298 | 0.18971 | 0.19671 | 0.204 | 0.2116 | 0.21952 | 0.22778 | 0.2364 | 0.24538 | 0.25473
525 | 0.0072265 | 0.0080858 | 0.009028 | 0.010058 | 0.011183 | 0.012407 | 0.013736 | 0.015176 | 0.016731 | 0.018406 | 0.020206 | 0.022133 | 0.024191 | 0.026379 | 0.028699 | 0.031148 | 0.033725 | 0.036427 | 0.039251 | 0.042194 | 0.045253 | 0.048427 | 0.051715 | 0.055116 | 0.05863 | 0.062258 | 0.065998 | 0.069849 | 0.073808 | 0.077869 | 0.082027 | 0.086272 | 0.090596 | 0.094992 | 0.099453 | 0.10397 | 0.10856 | 0.1132 | 0.11791 | 0.1227 | 0.12757 | 0.13255 | 0.13765 | 0.14289 | 0.14828 | 0.15383 | 0.15957 | 0.1655 | 0.17166 | 0.17804 | 0.18467 | 0.19156 | 0.19875 | 0.20623 | 0.21404 | 0.22219 | 0.23069 | 0.23955 | 0.24877 | 0.25836
550 | 0.0075084 | 0.0084018 | 0.0093815 | 0.010453 | 0.011622 | 0.012893 | 0.014272 | 0.015764 | 0.017373 | 0.019104 | 0.020961 | 0.022944 | 0.025057 | 0.0273 | 0.029672 | 0.03217 | 0.034792 | 0.037533 | 0.040391 | 0.043361 | 0.04644 | 0.049627 | 0.052919 | 0.056317 | 0.059821 | 0.063433 | 0.067154 | 0.070982 | 0.074915 | 0.078951 | 0.083084 | 0.087306 | 0.091611 | 0.095991 | 0.10044 | 0.10496 | 0.10954 | 0.11419 | 0.11892 | 0.12374 | 0.12865 | 0.13368 | 0.13883 | 0.14413 | 0.1496 | 0.15523 | 0.16106 | 0.1671 | 0.17337 | 0.17987 | 0.18664 | 0.19369 | 0.20104 | 0.2087 | 0.21669 | 0.22503 | 0.23373 | 0.24278 | 0.25219 | 0.26195
575 | 0.0077776 | 0.0087047 | 0.0097215 | 0.010833 | 0.012046 | 0.013365 | 0.014794 | 0.016339 | 0.018003 | 0.019791 | 0.021705 | 0.023747 | 0.025919 | 0.028219 | 0.030646 | 0.033197 | 0.035868 | 0.038656 | 0.041554 | 0.04456 | 0.047668 | 0.050877 | 0.054185 | 0.057591 | 0.061098 | 0.064707 | 0.068419 | 0.072235 | 0.076155 | 0.080175 | 0.084293 | 0.088502 | 0.092796 | 0.097169 | 0.10162 | 0.10614 | 0.11073 | 0.1154 | 0.12016 | 0.12501 | 0.12997 | 0.13505 | 0.14026 | 0.14563 | 0.15117 | 0.15689 | 0.16281 | 0.16895 | 0.17532 | 0.18195 | 0.18884 | 0.19603 | 0.20352 | 0.21133 | 0.21949 | 0.22798 | 0.23684 | 0.24604 | 0.25559 | 0.26547
600 | 0.0080253 | 0.0089848 | 0.010037 | 0.011188 | 0.012443 | 0.013808 | 0.015286 | 0.016883 | 0.018602 | 0.020446 | 0.022417 | 0.024518 | 0.026748 | 0.029106 | 0.03159 | 0.034197 | 0.036921 | 0.039758 | 0.042702 | 0.045748 | 0.048893 | 0.052131 | 0.055463 | 0.058888 | 0.062407 | 0.066022 | 0.069735 | 0.07355 | 0.077465 | 0.081481 | 0.085593 | 0.089798 | 0.09409 | 0.098466 | 0.10292 | 0.10746 | 0.11207 | 0.11677 | 0.12156 | 0.12646 | 0.13147 | 0.1366 | 0.14189 | 0.14733 | 0.15294 | 0.15874 | 0.16475 | 0.17099 | 0.17746 | 0.1842 | 0.19121 | 0.19852 | 0.20613 | 0.21408 | 0.22236 | 0.23099 | 0.23996 | 0.24927 | 0.25892 | 0.26888
625 | 0.0082453 | 0.009235 | 0.010321 | 0.011509 | 0.012804 | 0.014212 | 0.015737 | 0.017383 | 0.019154 | 0.021052 | 0.023079 | 0.025237 | 0.027525 | 0.029941 | 0.032482 | 0.035144 | 0.037922 | 0.04081 | 0.043802 | 0.046893 | 0.050077 | 0.053351 | 0.056713 | 0.060163 | 0.063701 | 0.067331 | 0.071055 | 0.074876 | 0.078796 | 0.082815 | 0.086931 | 0.091141 | 0.095442 | 0.099829 | 0.1043 | 0.10886 | 0.1135 | 0.11824 | 0.12308 | 0.12802 | 0.13309 | 0.13829 | 0.14364 | 0.14916 | 0.15485 | 0.16074 | 0.16683 | 0.17316 | 0.17973 | 0.18657 | 0.19369 | 0.2011 | 0.20883 | 0.21688 | 0.22527 | 0.23399 | 0.24306 | 0.25245 | 0.26215 | 0.27215
650 | 0.0084335 | 0.0094509 | 0.010567 | 0.011789 | 0.013121 | 0.014569 | 0.016137 | 0.01783 | 0.019649 | 0.021599 | 0.02368 | 0.025892 | 0.028235 | 0.030707 | 0.033303 | 0.03602 | 0.038851 | 0.041791 | 0.044832 | 0.047968 | 0.051195 | 0.054507 | 0.057903 | 0.061382 | 0.064945 | 0.068596 | 0.072337 | 0.076172 | 0.080105 | 0.084135 | 0.088263 | 0.092487 | 0.096805 | 0.10121 | 0.10571 | 0.1103 | 0.11498 | 0.11977 | 0.12465 | 0.12966 | 0.13479 | 0.14006 | 0.14548 | 0.15107 | 0.15685 | 0.16282 | 0.169 | 0.17542 | 0.18208 | 0.18901 | 0.19622 | 0.20373 | 0.21155 | 0.21969 | 0.22816 | 0.23696 | 0.24608 | 0.25552 | 0.26524 | 0.27523
675 | 0.0085875 | 0.0096294 | 0.010773 | 0.012025 | 0.013391 | 0.014875 | 0.016482 | 0.018217 | 0.020082 | 0.022079 | 0.024209 | 0.026473 | 0.028868 | 0.031392 | 0.034041 | 0.03681 | 0.039693 | 0.042682 | 0.045771 | 0.048953 | 0.052222 | 0.055575 | 0.059007 | 0.062518 | 0.066111 | 0.069786 | 0.07355 | 0.077406 | 0.081357 | 0.085405 | 0.089553 | 0.093798 | 0.09814 | 0.10258 | 0.10711 | 0.11174 | 0.11647 | 0.1213 | 0.12625 | 0.13132 | 0.13652 | 0.14186 | 0.14736 | 0.15303 | 0.15888 | 0.16494 | 0.1712 | 0.1777 | 0.18445 | 0.19147 | 0.19876 | 0.20635 | 0.21425 | 0.22246 | 0.231 | 0.23984 | 0.249 | 0.25845 | 0.26816 | 0.27811
700 | 0.008706 | 0.0097692 | 0.010937 | 0.012215 | 0.01361 | 0.015126 | 0.016769 | 0.018542 | 0.020447 | 0.022487 | 0.024663 | 0.026973 | 0.029416 | 0.031989 | 0.034687 | 0.037504 | 0.040435 | 0.043471 | 0.046606 | 0.049833 | 0.053144 | 0.056536 | 0.060005 | 0.063551 | 0.067174 | 0.070879 | 0.074668 | 0.078549 | 0.082524 | 0.086597 | 0.09077 | 0.095043 | 0.099416 | 0.10389 | 0.10846 | 0.11314 | 0.11792 | 0.12282 | 0.12783 | 0.13297 | 0.13824 | 0.14366 | 0.14923 | 0.15498 | 0.16092 | 0.16705 | 0.1734 | 0.17998 | 0.18681 | 0.19391 | 0.20128 | 0.20894 | 0.2169 | 0.22516 | 0.23373 | 0.24261 | 0.25177 | 0.2612 | 0.27088 | 0.28076
725 | 0.0087896 | 0.0098706 | 0.011058 | 0.012359 | 0.013779 | 0.015324 | 0.016997 | 0.018803 | 0.020744 | 0.022822 | 0.025037 | 0.027389 | 0.029876 | 0.032493 | 0.035236 | 0.038098 | 0.041073 | 0.044154 | 0.047332 | 0.0506 | 0.053951 | 0.057381 | 0.060887 | 0.064466 | 0.068122 | 0.071857 | 0.075676 | 0.079585 | 0.083588 | 0.087689 | 0.091893 | 0.096199 | 0.10061 | 0.10513 | 0.10975 | 0.11448 | 0.11932 | 0.12428 | 0.12936 | 0.13457 | 0.13992 | 0.14542 | 0.15107 | 0.1569 | 0.16292 | 0.16913 | 0.17556 | 0.18222 | 0.18913 | 0.19629 | 0.20372 | 0.21144 | 0.21944 | 0.22775 | 0.23634 | 0.24522 | 0.25437 | 0.26376 | 0.27337 | 0.28316
750 | 0.0088395 | 0.0099348 | 0.011139 | 0.012459 | 0.0139 | 0.015467 | 0.017167 | 0.019001 | 0.020973 | 0.023084 | 0.025335 | 0.027723 | 0.030248 | 0.032904 | 0.035687 | 0.03859 | 0.041605 | 0.044726 | 0.047943 | 0.051249 | 0.054638 | 0.058104 | 0.061644 | 0.065257 | 0.068945 | 0.072711 | 0.076561 | 0.0805 | 0.084534 | 0.088668 | 0.092906 | 0.09725 | 0.1017 | 0.10627 | 0.11094 | 0.11573 | 0.12064 | 0.12566 | 0.13082 | 0.1361 | 0.14153 | 0.14711 | 0.15285 | 0.15876 | 0.16486 | 0.17115 | 0.17766 | 0.18439 | 0.19136 | 0.19858 | 0.20607 | 0.21383 | 0.22187 | 0.23019 | 0.23879 | 0.24766 | 0.25677 | 0.26611 | 0.27564 | 0.28531
775 | 0.0088573 | 0.0099637 | 0.011181 | 0.012515 | 0.013973 | 0.01556 | 0.01728 | 0.019138 | 0.021136 | 0.023275 | 0.025555 | 0.027976 | 0.030533 | 0.033224 | 0.036042 | 0.03898 | 0.042031 | 0.045186 | 0.048438 | 0.051779 | 0.055202 | 0.058701 | 0.062273 | 0.065918 | 0.069638 | 0.073435 | 0.077316 | 0.081286 | 0.085353 | 0.089522 | 0.093798 | 0.098184 | 0.10268 | 0.1073 | 0.11203 | 0.11688 | 0.12186 | 0.12695 | 0.13218 | 0.13755 | 0.14306 | 0.14872 | 0.15454 | 0.16054 | 0.16671 | 0.17308 | 0.17966 | 0.18646 | 0.19349 | 0.20077 | 0.2083 | 0.21609 | 0.22415 | 0.23248 | 0.24107 | 0.24991 | 0.25897 | 0.26824 | 0.27766 | 0.28722
800 | 0.0088447 | 0.0099587 | 0.011185 | 0.01253 | 0.014001 | 0.015602 | 0.017339 | 0.019216 | 0.021234 | 0.023396 | 0.025701 | 0.028148 | 0.030734 | 0.033453 | 0.0363 | 0.039269 | 0.04235 | 0.045536 | 0.048819 | 0.052189 | 0.055642 | 0.059171 | 0.062773 | 0.066447 | 0.070196 | 0.074023 | 0.077935 | 0.081937 | 0.086038 | 0.090243 | 0.094559 | 0.098989 | 0.10354 | 0.10821 | 0.113 | 0.11792 | 0.12296 | 0.12813 | 0.13344 | 0.13889 | 0.14448 | 0.15022 | 0.15613 | 0.1622 | 0.16846 | 0.1749 | 0.18155 | 0.18841 | 0.19549 | 0.20281 | 0.21037 | 0.21818 | 0.22625 | 0.23458 | 0.24314 | 0.25194 | 0.26095 | 0.27013 | 0.27945 | 0.28888
825 | 0.0088044 | 0.0099228 | 0.011155 | 0.012507 | 0.013987 | 0.015599 | 0.017348 | 0.019239 | 0.021273 | 0.023453 | 0.025777 | 0.028245 | 0.030853 | 0.033596 | 0.036468 | 0.039461 | 0.042568 | 0.045779 | 0.049088 | 0.052484 | 0.055962 | 0.059517 | 0.063145 | 0.066846 | 0.070622 | 0.074478 | 0.078419 | 0.082453 | 0.086588 | 0.09083 | 0.095187 | 0.099663 | 0.10426 | 0.10899 | 0.11384 | 0.11883 | 0.12394 | 0.12919 | 0.13458 | 0.14011 | 0.14578 | 0.15161 | 0.1576 | 0.16375 | 0.17008 | 0.17659 | 0.1833 | 0.19021 | 0.19734 | 0.20469 | 0.21228 | 0.2201 | 0.22817 | 0.23648 | 0.24501 | 0.25376 | 0.2627 | 0.27179 | 0.28101 | 0.29031
850 | 0.0087391 | 0.009859 | 0.011094 | 0.01245 | 0.013934 | 0.015553 | 0.01731 | 0.019211 | 0.021257 | 0.023449 | 0.025788 | 0.028272 | 0.030897 | 0.033658 | 0.036549 | 0.039562 | 0.042689 | 0.045922 | 0.04925 | 0.052668 | 0.056167 | 0.059744 | 0.063394 | 0.067118 | 0.070919 | 0.074801 | 0.07877 | 0.082835 | 0.087003 | 0.091283 | 0.095682 | 0.1002 | 0.10486 | 0.10964 | 0.11456 | 0.11961 | 0.1248 | 0.13012 | 0.13559 | 0.1412 | 0.14696 | 0.15287 | 0.15894 | 0.16517 | 0.17156 | 0.17814 | 0.1849 | 0.19186 | 0.19902 | 0.2064 | 0.21401 | 0.22184 | 0.2299 | 0.23818 | 0.24667 | 0.25537 | 0.26423 | 0.27323 | 0.28234 | 0.29152
875 | 0.0086509 | 0.0097695 | 0.011004 | 0.01236 | 0.013846 | 0.015468 | 0.017229 | 0.019135 | 0.021188 | 0.023389 | 0.025737 | 0.028232 | 0.030869 | 0.033644 | 0.036549 | 0.039577 | 0.042719 | 0.045967 | 0.049312 | 0.052745 | 0.056261 | 0.059855 | 0.063524 | 0.067268 | 0.07109 | 0.074995 | 0.078991 | 0.083085 | 0.087285 | 0.091602 | 0.096042 | 0.10061 | 0.10532 | 0.11016 | 0.11514 | 0.12026 | 0.12552 | 0.13092 | 0.13647 | 0.14216 | 0.148 | 0.15399 | 0.16013 | 0.16643 | 0.1729 | 0.17953 | 0.18634 | 0.19334 | 0.20054 | 0.20793 | 0.21555 | 0.22337 | 0.23142 | 0.23967 | 0.24812 | 0.25675 | 0.26553 | 0.27444 | 0.28345 | 0.29251
900 | 0.0085428 | 0.0096574 | 0.010888 | 0.012242 | 0.013727 | 0.015347 | 0.017109 | 0.019016 | 0.021072 | 0.023277 | 0.02563 | 0.028132 | 0.030776 | 0.033559 | 0.036473 | 0.039511 | 0.042663 | 0.045922 | 0.049278 | 0.052723 | 0.056252 | 0.059859 | 0.063542 | 0.067302 | 0.071143 | 0.075068 | 0.079087 | 0.083208 | 0.08744 | 0.091792 | 0.096273 | 0.10089 | 0.10565 | 0.11054 | 0.11559 | 0.12078 | 0.12611 | 0.13159 | 0.13721 | 0.14299 | 0.1489 | 0.15497 | 0.16118 | 0.16755 | 0.17407 | 0.18076 | 0.18762 | 0.19465 | 0.20187 | 0.20928 | 0.21689 | 0.22471 | 0.23273 | 0.24094 | 0.24934 | 0.25791 | 0.26662 | 0.27544 | 0.28435 | 0.2933
925 | 0.008417 | 0.0095253 | 0.01075 | 0.012099 | 0.013579 | 0.015195 | 0.016954 | 0.018859 | 0.020913 | 0.023118 | 0.025473 | 0.027976 | 0.030623 | 0.033409 | 0.036328 | 0.039371 | 0.042529 | 0.045794 | 0.049156 | 0.052609 | 0.056145 | 0.059761 | 0.063455 | 0.067227 | 0.071082 | 0.075026 | 0.079065 | 0.083211 | 0.087472 | 0.091858 | 0.096379 | 0.10104 | 0.10585 | 0.1108 | 0.11591 | 0.12116 | 0.12657 | 0.13212 | 0.13782 | 0.14367 | 0.14966 | 0.1558 | 0.16208 | 0.16851 | 0.17509 | 0.18182 | 0.18872 | 0.19578 | 0.20301 | 0.21043 | 0.21804 | 0.22584 | 0.23383 | 0.24201 | 0.25036 | 0.25886 | 0.26749 | 0.27623 | 0.28504 | 0.2939
950 | 0.0082758 | 0.0093755 | 0.010592 | 0.011933 | 0.013405 | 0.015014 | 0.016767 | 0.018666 | 0.020715 | 0.022916 | 0.025268 | 0.027768 | 0.030414 | 0.0332 | 0.036119 | 0.039162 | 0.042321 | 0.045588 | 0.048952 | 0.052407 | 0.055947 | 0.059568 | 0.063268 | 0.067049 | 0.070915 | 0.074873 | 0.07893 | 0.083097 | 0.087385 | 0.091804 | 0.096361 | 0.10107 | 0.10592 | 0.11093 | 0.11609 | 0.12141 | 0.12689 | 0.13251 | 0.13829 | 0.14421 | 0.15027 | 0.15648 | 0.16283 | 0.16931 | 0.17594 | 0.18271 | 0.18964 | 0.19672 | 0.20397 | 0.21139 | 0.21899 | 0.22677 | 0.23473 | 0.24286 | 0.25115 | 0.25959 | 0.26815 | 0.27681 | 0.28553 | 0.29431
975 | 0.0081215 | 0.0092107 | 0.010417 | 0.011747 | 0.013209 | 0.014809 | 0.016552 | 0.018442 | 0.020483 | 0.022676 | 0.025021 | 0.027516 | 0.030157 | 0.032938 | 0.035852 | 0.038892 | 0.042048 | 0.045312 | 0.048674 | 0.052128 | 0.055667 | 0.059288 | 0.062991 | 0.066777 | 0.07065 | 0.074618 | 0.07869 | 0.082877 | 0.087189 | 0.091636 | 0.096229 | 0.10097 | 0.10587 | 0.11094 | 0.11616 | 0.12154 | 0.12708 | 0.13277 | 0.13861 | 0.14461 | 0.15074 | 0.15701 | 0.16341 | 0.16995 | 0.17662 | 0.18343 | 0.19038 | 0.19748 | 0.20474 | 0.21216 | 0.21974 | 0.22749 | 0.23542 | 0.2435 | 0.25174 | 0.26011 | 0.2686 | 0.27719 | 0.28584 | 0.29455
1000 | 0.0079565 | 0.0090333 | 0.010227 | 0.011545 | 0.012994 | 0.014582 | 0.016313 | 0.018192 | 0.020221 | 0.022404 | 0.024738 | 0.027223 | 0.029855 | 0.032627 | 0.035534 | 0.038566 | 0.041715 | 0.044972 | 0.048328 | 0.051776 | 0.055311 | 0.05893 | 0.062631 | 0.066417 | 0.070294 | 0.07427 | 0.078353 | 0.082556 | 0.086889 | 0.091363 | 0.095987 | 0.10077 | 0.10571 | 0.11082 | 0.1161 | 0.12154 | 0.12714 | 0.1329 | 0.13881 | 0.14487 | 0.15106 | 0.15739 | 0.16385 | 0.17043 | 0.17715 | 0.18398 | 0.19096 | 0.19807 | 0.20532 | 0.21273 | 0.22029 | 0.22802 | 0.2359 | 0.24394 | 0.25212 | 0.26044 | 0.26886 | 0.27738 | 0.28597 | 0.29462
1025 | 0.0077824 | 0.0088453 | 0.010025 | 0.011328 | 0.012763 | 0.014336 | 0.016052 | 0.017917 | 0.019933 | 0.022101 | 0.024423 | 0.026895 | 0.029514 | 0.032274 | 0.035169 | 0.03819 | 0.041328 | 0.044575 | 0.047921 | 0.05136 | 0.054887 | 0.058498 | 0.062194 | 0.065978 | 0.069855 | 0.073835 | 0.077926 | 0.082141 | 0.086492 | 0.090989 | 0.095642 | 0.10046 | 0.10544 | 0.1106 | 0.11593 | 0.12142 | 0.12708 | 0.1329 | 0.13887 | 0.14499 | 0.15124 | 0.15762 | 0.16413 | 0.17076 | 0.1775 | 0.18437 | 0.19135 | 0.19847 | 0.20572 | 0.21311 | 0.22065 | 0.22834 | 0.23619 | 0.24418 | 0.25231 | 0.26056 | 0.26893 | 0.27739 | 0.28594 | 0.29454
1050 | 0.0076008 | 0.0086484 | 0.009812 | 0.011099 | 0.012518 | 0.014074 | 0.015774 | 0.017622 | 0.019621 | 0.021773 | 0.024078 | 0.026534 | 0.029138 | 0.031883 | 0.034763 | 0.037769 | 0.040893 | 0.044126 | 0.047458 | 0.050885 | 0.054399 | 0.058 | 0.061688 | 0.065466 | 0.06934 | 0.073319 | 0.077415 | 0.08164 | 0.086005 | 0.090522 | 0.0952 | 0.10005 | 0.10507 | 0.11027 | 0.11564 | 0.12119 | 0.1269 | 0.13278 | 0.1388 | 0.14498 | 0.15128 | 0.15772 | 0.16426 | 0.17093 | 0.1777 | 0.18458 | 0.19158 | 0.19869 | 0.20593 | 0.2133 | 0.22082 | 0.22847 | 0.23628 | 0.24422 | 0.2523 | 0.2605 | 0.26882 | 0.27723 | 0.28574 | 0.29432
1075 | 0.0074138 | 0.0084448 | 0.0095913 | 0.010861 | 0.012261 | 0.013799 | 0.01548 | 0.017309 | 0.01929 | 0.021423 | 0.023709 | 0.026147 | 0.028732 | 0.031459 | 0.034321 | 0.03731 | 0.040416 | 0.043631 | 0.046948 | 0.050358 | 0.053858 | 0.057445 | 0.06112 | 0.064888 | 0.068756 | 0.072732 | 0.076829 | 0.081059 | 0.085435 | 0.089968 | 0.094669 | 0.099544 | 0.1046 | 0.10983 | 0.11525 | 0.12084 | 0.12661 | 0.13253 | 0.13861 | 0.14484 | 0.15119 | 0.15767 | 0.16425 | 0.17095 | 0.17774 | 0.18464 | 0.19164 | 0.19874 | 0.20597 | 0.21332 | 0.2208 | 0.22842 | 0.23618 | 0.24408 | 0.2521 | 0.26026 | 0.26853 | 0.27691 | 0.28539 | 0.29396
1100 | 0.0072225 | 0.0082358 | 0.009364 | 0.010615 | 0.011996 | 0.013513 | 0.015174 | 0.016982 | 0.018942 | 0.021054 | 0.023319 | 0.025736 | 0.0283 | 0.031006 | 0.033848 | 0.036816 | 0.039902 | 0.043097 | 0.046393 | 0.049785 | 0.053266 | 0.056836 | 0.060497 | 0.064252 | 0.068109 | 0.072079 | 0.076174 | 0.080406 | 0.084789 | 0.089335 | 0.094053 | 0.098952 | 0.10404 | 0.10931 | 0.11476 | 0.1204 | 0.1262 | 0.13218 | 0.1383 | 0.14457 | 0.15097 | 0.15748 | 0.1641 | 0.17082 | 0.17763 | 0.18453 | 0.19153 | 0.19863 | 0.20583 | 0.21316 | 0.2206 | 0.22818 | 0.2359 | 0.24375 | 0.25173 | 0.25984 | 0.26808 | 0.27643 | 0.28489 | 0.29346
1125 | 0.0070282 | 0.008023 | 0.0091317 | 0.010362 | 0.011722 | 0.013219 | 0.014857 | 0.016643 | 0.01858 | 0.020669 | 0.022911 | 0.025305 | 0.027845 | 0.030529 | 0.033347 | 0.036292 | 0.039355 | 0.042527 | 0.045801 | 0.049171 | 0.052631 | 0.056181 | 0.059823 | 0.063562 | 0.067407 | 0.071367 | 0.075456 | 0.079686 | 0.084073 | 0.088627 | 0.09336 | 0.098278 | 0.10339 | 0.10869 | 0.11418 | 0.11985 | 0.1257 | 0.13171 | 0.13788 | 0.14419 | 0.15062 | 0.15717 | 0.16382 | 0.17055 | 0.17737 | 0.18428 | 0.19127 | 0.19835 | 0.20553 | 0.21282 | 0.22023 | 0.22777 | 0.23544 | 0.24324 | 0.25119 | 0.25926 | 0.26746 | 0.2758 | 0.28425 | 0.29283
1150 | 0.0068321 | 0.0078076 | 0.008896 | 0.010105 | 0.011443 | 0.012917 | 0.014532 | 0.016294 | 0.018206 | 0.020271 | 0.022488 | 0.024856 | 0.027372 | 0.03003 | 0.032823 | 0.035742 | 0.03878 | 0.041927 | 0.045177 | 0.048521 | 0.051958 | 0.055485 | 0.059106 | 0.062826 | 0.066654 | 0.070601 | 0.074681 | 0.078907 | 0.083293 | 0.087852 | 0.092595 | 0.097529 | 0.10266 | 0.10798 | 0.1135 | 0.11921 | 0.12509 | 0.13114 | 0.13735 | 0.14369 | 0.15016 | 0.15673 | 0.1634 | 0.17015 | 0.17698 | 0.18388 | 0.19085 | 0.19791 | 0.20507 | 0.21232 | 0.21969 | 0.22719 | 0.23481 | 0.24257 | 0.25048 | 0.25852 | 0.2667 | 0.27502 | 0.28348 | 0.29207
1175 | 0.0066354 | 0.0075909 | 0.0086583 | 0.0098457 | 0.011161 | 0.01261 | 0.014201 | 0.015938 | 0.017824 | 0.019863 | 0.022053 | 0.024395 | 0.026883 | 0.029514 | 0.032279 | 0.035171 | 0.038182 | 0.041302 | 0.044524 | 0.047842 | 0.051252 | 0.054755 | 0.058352 | 0.06205 | 0.065859 | 0.069789 | 0.073856 | 0.078074 | 0.082456 | 0.087017 | 0.091765 | 0.09671 | 0.10186 | 0.1072 | 0.11275 | 0.11848 | 0.1244 | 0.13048 | 0.13672 | 0.14309 | 0.14958 | 0.15618 | 0.16286 | 0.16962 | 0.17644 | 0.18333 | 0.19029 | 0.19733 | 0.20445 | 0.21167 | 0.21899 | 0.22644 | 0.23402 | 0.24175 | 0.24961 | 0.25763 | 0.26579 | 0.27411 | 0.28257 | 0.29119
1200 | 0.0064388 | 0.0073738 | 0.0084195 | 0.0095841 | 0.010875 | 0.0123 | 0.013865 | 0.015576 | 0.017435 | 0.019446 | 0.021609 | 0.023922 | 0.026381 | 0.028983 | 0.031719 | 0.034582 | 0.037563 | 0.040654 | 0.043847 | 0.047136 | 0.050518 | 0.053993 | 0.057564 | 0.061237 | 0.065024 | 0.068936 | 0.072987 | 0.077193 | 0.081568 | 0.086125 | 0.090876 | 0.095828 | 0.10098 | 0.10635 | 0.11191 | 0.11767 | 0.12361 | 0.12972 | 0.13599 | 0.14238 | 0.14889 | 0.15551 | 0.1622 | 0.16896 | 0.17578 | 0.18265 | 0.18959 | 0.1966 | 0.20368 | 0.21086 | 0.21814 | 0.22554 | 0.23308 | 0.24077 | 0.2486 | 0.25659 | 0.26475 | 0.27306 | 0.28154 | 0.29019
1225 | 0.0062432 | 0.0071572 | 0.0081807 | 0.009322 | 0.010589 | 0.011988 | 0.013527 | 0.01521 | 0.017041 | 0.019023 | 0.021156 | 0.02344 | 0.025869 | 0.028441 | 0.031146 | 0.033978 | 0.036929 | 0.039988 | 0.04315 | 0.046408 | 0.04976 | 0.053205 | 0.056747 | 0.060394 | 0.064156 | 0.068045 | 0.072078 | 0.076268 | 0.080632 | 0.085183 | 0.089932 | 0.094887 | 0.10005 | 0.10543 | 0.11101 | 0.11678 | 0.12275 | 0.12888 | 0.13516 | 0.14158 | 0.14811 | 0.15473 | 0.16142 | 0.16818 | 0.17499 | 0.18185 | 0.18876 | 0.19573 | 0.20277 | 0.2099 | 0.21714 | 0.2245 | 0.232 | 0.23964 | 0.24745 | 0.25542 | 0.26356 | 0.27188 | 0.28038 | 0.28906
1250 | 0.0060493 | 0.006942 | 0.007943 | 0.0090604 | 0.010302 | 0.011675 | 0.013187 | 0.014842 | 0.016644 | 0.018596 | 0.020699 | 0.022951 | 0.02535 | 0.027889 | 0.030563 | 0.033363 | 0.036281 | 0.039308 | 0.042437 | 0.045662 | 0.048982 | 0.052395 | 0.055907 | 0.059524 | 0.063259 | 0.067123 | 0.071134 | 0.075306 | 0.079655 | 0.084196 | 0.08894 | 0.093893 | 0.099062 | 0.10444 | 0.11004 | 0.11583 | 0.1218 | 0.12795 | 0.13425 | 0.14068 | 0.14722 | 0.15385 | 0.16054 | 0.16729 | 0.17408 | 0.18091 | 0.18779 | 0.19472 | 0.20172 | 0.20881 | 0.216 | 0.22331 | 0.23077 | 0.23838 | 0.24616 | 0.25411 | 0.26225 | 0.27058 | 0.2791 | 0.28782
1275 | 0.0058576 | 0.0067289 | 0.007707 | 0.0088002 | 0.010016 | 0.011363 | 0.012846 | 0.014472 | 0.016245 | 0.018167 | 0.020238 | 0.022459 | 0.024825 | 0.027331 | 0.029972 | 0.032738 | 0.035622 | 0.038615 | 0.04171 | 0.044902 | 0.048187 | 0.051567 | 0.055046 | 0.058633 | 0.062337 | 0.066174 | 0.07016 | 0.074311 | 0.078642 | 0.083169 | 0.087903 | 0.092852 | 0.098019 | 0.10341 | 0.109 | 0.1148 | 0.12079 | 0.12695 | 0.13326 | 0.1397 | 0.14624 | 0.15287 | 0.15956 | 0.16629 | 0.17306 | 0.17987 | 0.18671 | 0.1936 | 0.20055 | 0.20759 | 0.21473 | 0.222 | 0.22941 | 0.23699 | 0.24474 | 0.25268 | 0.26082 | 0.26916 | 0.2777 | 0.28645
1300 | 0.0056688 | 0.0065184 | 0.0074734 | 0.0085421 | 0.0097324 | 0.011052 | 0.012507 | 0.014104 | 0.015846 | 0.017736 | 0.019776 | 0.021963 | 0.024296 | 0.026769 | 0.029375 | 0.032107 | 0.034956 | 0.037914 | 0.040974 | 0.04413 | 0.04738 | 0.050725 | 0.05417 | 0.057722 | 0.061395 | 0.065202 | 0.06916 | 0.073286 | 0.077597 | 0.082107 | 0.086827 | 0.091767 | 0.09693 | 0.10231 | 0.10791 | 0.11372 | 0.11972 | 0.12588 | 0.1322 | 0.13864 | 0.14518 | 0.1518 | 0.15848 | 0.16519 | 0.17193 | 0.17871 | 0.18551 | 0.19235 | 0.19926 | 0.20624 | 0.21334 | 0.22056 | 0.22793 | 0.23547 | 0.2432 | 0.25113 | 0.25926 | 0.26761 | 0.27618 | 0.28497
1325 | 0.0054831 | 0.006311 | 0.0072427 | 0.0082867 | 0.0094509 | 0.010743 | 0.012169 | 0.013736 | 0.015447 | 0.017305 | 0.019312 | 0.021466 | 0.023765 | 0.026203 | 0.028775 | 0.031471 | 0.034284 | 0.037206 | 0.04023 | 0.043349 | 0.046562 | 0.049871 | 0.053279 | 0.056797 | 0.060435 | 0.06421 | 0.068138 | 0.072237 | 0.076524 | 0.081013 | 0.085716 | 0.090643 | 0.095797 | 0.10118 | 0.10677 | 0.11258 | 0.11858 | 0.12474 | 0.13106 | 0.1375 | 0.14404 | 0.15065 | 0.1573 | 0.16399 | 0.17071 | 0.17744 | 0.1842 | 0.19099 | 0.19785 | 0.20478 | 0.21183 | 0.219 | 0.22633 | 0.23384 | 0.24155 | 0.24946 | 0.2576 | 0.26596 | 0.27455 | 0.28337
1350 | 0.0053009 | 0.0061071 | 0.0070156 | 0.0080348 | 0.0091727 | 0.010437 | 0.011834 | 0.013371 | 0.01505 | 0.016876 | 0.01885 | 0.02097 | 0.023234 | 0.025637 | 0.028172 | 0.030833 | 0.033609 | 0.036494 | 0.03948 | 0.042562 | 0.045738 | 0.049008 | 0.052379 | 0.055859 | 0.059462 | 0.063202 | 0.067098 | 0.071167 | 0.075426 | 0.079891 | 0.084575 | 0.089485 | 0.094625 | 0.099995 | 0.10559 | 0.11139 | 0.11738 | 0.12355 | 0.12986 | 0.13629 | 0.14282 | 0.14941 | 0.15605 | 0.16271 | 0.16939 | 0.17608 | 0.18279 | 0.18953 | 0.19633 | 0.20322 | 0.21021 | 0.21733 | 0.22462 | 0.2321 | 0.23978 | 0.24768 | 0.25582 | 0.26419 | 0.2728 | 0.28166
1375 | 0.0051226 | 0.0059072 | 0.0067924 | 0.0077867 | 0.0088983 | 0.010135 | 0.011503 | 0.013008 | 0.014656 | 0.01645 | 0.018389 | 0.020475 | 0.022704 | 0.025071 | 0.02757 | 0.030193 | 0.032933 | 0.03578 | 0.038728 | 0.041771 | 0.044908 | 0.048139 | 0.051471 | 0.054913 | 0.058478 | 0.062182 | 0.066043 | 0.070079 | 0.074308 | 0.078746 | 0.083406 | 0.088296 | 0.093419 | 0.098775 | 0.10436 | 0.11015 | 0.11613 | 0.12229 | 0.1286 | 0.13502 | 0.14153 | 0.1481 | 0.15471 | 0.16134 | 0.16797 | 0.17462 | 0.18128 | 0.18797 | 0.19472 | 0.20154 | 0.20848 | 0.21556 | 0.22281 | 0.23025 | 0.23791 | 0.2458 | 0.25393 | 0.26231 | 0.27094 | 0.27983
1400 | 0.0049484 | 0.0057115 | 0.0065736 | 0.007543 | 0.0086281 | 0.0098365 | 0.011175 | 0.01265 | 0.014266 | 0.016026 | 0.017932 | 0.019983 | 0.022175 | 0.024506 | 0.026968 | 0.029555 | 0.032256 | 0.035065 | 0.037974 | 0.040978 | 0.044075 | 0.047267 | 0.050559 | 0.053961 | 0.057486 | 0.061152 | 0.064976 | 0.068977 | 0.073173 | 0.077581 | 0.082214 | 0.08708 | 0.092183 | 0.097521 | 0.10309 | 0.10887 | 0.11484 | 0.12099 | 0.12728 | 0.13368 | 0.14017 | 0.14672 | 0.15329 | 0.15989 | 0.16648 | 0.17308 | 0.17969 | 0.18632 | 0.19301 | 0.19978 | 0.20666 | 0.21369 | 0.2209 | 0.22831 | 0.23594 | 0.24382 | 0.25195 | 0.26033 | 0.26898 | 0.2779
1425 | 0.0047785 | 0.0055202 | 0.0063593 | 0.007304 | 0.0083627 | 0.0095431 | 0.010852 | 0.012296 | 0.01388 | 0.015607 | 0.017478 | 0.019494 | 0.021651 | 0.023945 | 0.02637 | 0.028918 | 0.031581 | 0.034351 | 0.037221 | 0.040185 | 0.043242 | 0.046393 | 0.049644 | 0.053004 | 0.056489 | 0.060115 | 0.063899 | 0.067863 | 0.072024 | 0.076399 | 0.081002 | 0.085841 | 0.090919 | 0.096236 | 0.10178 | 0.10754 | 0.1135 | 0.11963 | 0.1259 | 0.13229 | 0.13875 | 0.14527 | 0.15181 | 0.15836 | 0.16491 | 0.17146 | 0.17801 | 0.18459 | 0.19122 | 0.19793 | 0.20476 | 0.21174 | 0.2189 | 0.22627 | 0.23388 | 0.24174 | 0.24986 | 0.25825 | 0.26692 | 0.27586
1450 | 0.0046131 | 0.0053337 | 0.0061498 | 0.0070699 | 0.0081023 | 0.0092548 | 0.010535 | 0.011948 | 0.013499 | 0.015193 | 0.017029 | 0.019009 | 0.02113 | 0.023387 | 0.025774 | 0.028285 | 0.030909 | 0.03364 | 0.03647 | 0.039393 | 0.042409 | 0.045519 | 0.048728 | 0.052046 | 0.055489 | 0.059073 | 0.062816 | 0.06674 | 0.070864 | 0.075203 | 0.079773 | 0.084581 | 0.089632 | 0.094924 | 0.10045 | 0.10619 | 0.11213 | 0.11823 | 0.12448 | 0.13084 | 0.13728 | 0.14376 | 0.15027 | 0.15677 | 0.16327 | 0.16976 | 0.17626 | 0.18277 | 0.18934 | 0.19599 | 0.20277 | 0.2097 | 0.21682 | 0.22415 | 0.23173 | 0.23958 | 0.24769 | 0.25608 | 0.26476 | 0.27371
1500 | 0.0042958 | 0.0049749 | 0.0057461 | 0.0066176 | 0.0075979 | 0.0086948 | 0.0099158 | 0.011267 | 0.012754 | 0.01438 | 0.016148 | 0.018056 | 0.020104 | 0.022287 | 0.024598 | 0.027032 | 0.029578 | 0.03223 | 0.034979 | 0.037821 | 0.040753 | 0.043778 | 0.046901 | 0.050132 | 0.053487 | 0.056983 | 0.060641 | 0.064479 | 0.06852 | 0.072781 | 0.077276 | 0.082014 | 0.087 | 0.09223 | 0.097697 | 0.10338 | 0.10927 | 0.11532 | 0.12151 | 0.12781 | 0.13418 | 0.14058 | 0.147 | 0.15341 | 0.1598 | 0.16617 | 0.17255 | 0.17894 | 0.18538 | 0.19191 | 0.19857 | 0.20539 | 0.21242 | 0.21968 | 0.2272 | 0.235 | 0.24309 | 0.25147 | 0.26015 | 0.26913
1550 | 0.0039971 | 0.0046361 | 0.0053633 | 0.0061873 | 0.0071164 | 0.0081586 | 0.0093214 | 0.010611 | 0.012034 | 0.013593 | 0.015292 | 0.017129 | 0.019103 | 0.021211 | 0.023447 | 0.025803 | 0.028271 | 0.030842 | 0.03351 | 0.03627 | 0.039117 | 0.042056 | 0.04509 | 0.048232 | 0.051496 | 0.054899 | 0.058464 | 0.062211 | 0.066162 | 0.070335 | 0.074744 | 0.079401 | 0.084309 | 0.089465 | 0.094861 | 0.10048 | 0.10629 | 0.11228 | 0.1184 | 0.12462 | 0.13091 | 0.13722 | 0.14354 | 0.14984 | 0.15611 | 0.16236 | 0.1686 | 0.17486 | 0.18118 | 0.18758 | 0.19412 | 0.20083 | 0.20776 | 0.21493 | 0.22239 | 0.23013 | 0.23818 | 0.24654 | 0.25521 | 0.26419
1600 | 0.0037167 | 0.004317 | 0.0050018 | 0.0057796 | 0.0066587 | 0.0076473 | 0.0087529 | 0.0099824 | 0.011341 | 0.012834 | 0.014464 | 0.01623 | 0.018131 | 0.020165 | 0.022324 | 0.024603 | 0.026992 | 0.029484 | 0.03207 | 0.034746 | 0.037509 | 0.04036 | 0.043305 | 0.046355 | 0.049525 | 0.052832 | 0.0563 | 0.05995 | 0.063803 | 0.06788 | 0.072195 | 0.07676 | 0.081579 | 0.086649 | 0.091961 | 0.097497 | 0.10323 | 0.10914 | 0.11517 | 0.1213 | 0.12749 | 0.13371 | 0.13991 | 0.1461 | 0.15224 | 0.15836 | 0.16447 | 0.1706 | 0.17677 | 0.18305 | 0.18946 | 0.19606 | 0.20288 | 0.20996 | 0.21733 | 0.22501 | 0.233 | 0.24133 | 0.24997 | 0.25893
1650 | 0.0034547 | 0.004018 | 0.004662 | 0.0053951 | 0.0062257 | 0.007162 | 0.0082117 | 0.0093818 | 0.010678 | 0.012106 | 0.013667 | 0.015362 | 0.017191 | 0.019151 | 0.021235 | 0.023436 | 0.025747 | 0.02816 | 0.030665 | 0.033259 | 0.035937 | 0.0387 | 0.041555 | 0.044512 | 0.047585 | 0.050794 | 0.054162 | 0.057709 | 0.06146 | 0.065433 | 0.069647 | 0.074111 | 0.078831 | 0.083804 | 0.089021 | 0.094463 | 0.10011 | 0.10592 | 0.11186 | 0.11789 | 0.12397 | 0.13008 | 0.13617 | 0.14222 | 0.14824 | 0.15423 | 0.1602 | 0.16618 | 0.17222 | 0.17836 | 0.18464 | 0.19112 | 0.19783 | 0.20481 | 0.21208 | 0.21968 | 0.22761 | 0.23587 | 0.24447 | 0.2534
1700 | 0.0032103 | 0.0037383 | 0.0043432 | 0.0050333 | 0.005817 | 0.0067026 | 0.0076978 | 0.0088098 | 0.010045 | 0.011408 | 0.012902 | 0.014528 | 0.016285 | 0.018171 | 0.02018 | 0.022305 | 0.024539 | 0.026873 | 0.029298 | 0.031809 | 0.034403 | 0.037079 | 0.039843 | 0.042707 | 0.045683 | 0.048792 | 0.052056 | 0.055498 | 0.059141 | 0.063006 | 0.067111 | 0.071467 | 0.076079 | 0.080946 | 0.086058 | 0.091396 | 0.096935 | 0.10264 | 0.10848 | 0.1144 | 0.12038 | 0.12636 | 0.13233 | 0.13826 | 0.14414 | 0.14999 | 0.15581 | 0.16166 | 0.16755 | 0.17355 | 0.1797 | 0.18605 | 0.19264 | 0.1995 | 0.20668 | 0.21418 | 0.22203 | 0.23022 | 0.23875 | 0.24762
1750 | 0.0029826 | 0.003477 | 0.0040446 | 0.0046935 | 0.0054321 | 0.0062686 | 0.0072109 | 0.0082663 | 0.0094413 | 0.010741 | 0.012169 | 0.013726 | 0.015413 | 0.017226 | 0.019161 | 0.021212 | 0.023369 | 0.025624 | 0.02797 | 0.0304 | 0.03291 | 0.0355 | 0.038174 | 0.040944 | 0.043823 | 0.046831 | 0.04999 | 0.053324 | 0.056856 | 0.060608 | 0.064598 | 0.068838 | 0.073336 | 0.078088 | 0.083087 | 0.088312 | 0.093739 | 0.099333 | 0.10506 | 0.11086 | 0.11672 | 0.12258 | 0.12842 | 0.13422 | 0.13997 | 0.14567 | 0.15136 | 0.15705 | 0.16281 | 0.16866 | 0.17467 | 0.18089 | 0.18735 | 0.19409 | 0.20115 | 0.20855 | 0.2163 | 0.2244 | 0.23285 | 0.24165
1800 | 0.0027709 | 0.0032335 | 0.0037656 | 0.0043752 | 0.0050705 | 0.0058598 | 0.0067509 | 0.0077514 | 0.0088679 | 0.010106 | 0.011469 | 0.012959 | 0.014576 | 0.016318 | 0.01818 | 0.020156 | 0.022238 | 0.024417 | 0.026684 | 0.029034 | 0.031461 | 0.033966 | 0.036552 | 0.039229 | 0.042011 | 0.044917 | 0.04797 | 0.051194 | 0.054612 | 0.058248 | 0.062119 | 0.066239 | 0.070615 | 0.075247 | 0.080124 | 0.085229 | 0.090536 | 0.09601 | 0.10161 | 0.1073 | 0.11303 | 0.11877 | 0.12448 | 0.13014 | 0.13575 | 0.14131 | 0.14685 | 0.15241 | 0.15801 | 0.16372 | 0.16959 | 0.17567 | 0.18199 | 0.18861 | 0.19554 | 0.20282 | 0.21046 | 0.21846 | 0.22682 | 0.23552
1850 | 0.0025745 | 0.0030071 | 0.0035056 | 0.0040778 | 0.0047318 | 0.0054757 | 0.0063176 | 0.007265 | 0.0083247 | 0.0095023 | 0.010802 | 0.012226 | 0.013775 | 0.015447 | 0.017238 | 0.019141 | 0.021148 | 0.023252 | 0.025442 | 0.027713 | 0.03006 | 0.03248 | 0.034979 | 0.037564 | 0.04025 | 0.043055 | 0.046002 | 0.049115 | 0.052418 | 0.055935 | 0.059684 | 0.063679 | 0.06793 | 0.072434 | 0.077185 | 0.082163 | 0.087344 | 0.092693 | 0.098171 | 0.10373 | 0.10934 | 0.11495 | 0.12052 | 0.12605 | 0.13152 | 0.13694 | 0.14234 | 0.14775 | 0.15321 | 0.15877 | 0.16449 | 0.17042 | 0.1766 | 0.18308 | 0.18988 | 0.19704 | 0.20455 | 0.21243 | 0.22068 | 0.22928
1900 | 0.0023922 | 0.0027966 | 0.0032633 | 0.0038 | 0.0044146 | 0.0051152 | 0.0059097 | 0.0068059 | 0.0078106 | 0.0089298 | 0.010168 | 0.011528 | 0.01301 | 0.014613 | 0.016333 | 0.018165 | 0.020099 | 0.022129 | 0.024244 | 0.026438 | 0.028705 | 0.031043 | 0.033455 | 0.035951 | 0.038542 | 0.041247 | 0.044088 | 0.04709 | 0.050277 | 0.053673 | 0.057298 | 0.061166 | 0.065286 | 0.06966 | 0.074279 | 0.079126 | 0.084176 | 0.089395 | 0.094744 | 0.10018 | 0.10565 | 0.11113 | 0.11658 | 0.12197 | 0.1273 | 0.13258 | 0.13783 | 0.14309 | 0.1484 | 0.15382 | 0.15939 | 0.16517 | 0.17121 | 0.17754 | 0.1842 | 0.19122 | 0.1986 | 0.20635 | 0.21448 | 0.22296
1950 | 0.0022231 | 0.002601 | 0.0030378 | 0.0035409 | 0.004118 | 0.0047772 | 0.0055264 | 0.0063733 | 0.007325 | 0.0083875 | 0.0095658 | 0.010863 | 0.01228 | 0.013816 | 0.015467 | 0.017228 | 0.019091 | 0.021047 | 0.023089 | 0.025207 | 0.027396 | 0.029654 | 0.031983 | 0.03439 | 0.036887 | 0.039494 | 0.04223 | 0.045122 | 0.048193 | 0.051468 | 0.054967 | 0.058705 | 0.062693 | 0.066933 | 0.071416 | 0.076128 | 0.081044 | 0.08613 | 0.091346 | 0.096649 | 0.10199 | 0.10734 | 0.11265 | 0.11791 | 0.12311 | 0.12825 | 0.13336 | 0.13847 | 0.14363 | 0.14889 | 0.15431 | 0.15994 | 0.16583 | 0.17201 | 0.17852 | 0.18539 | 0.19263 | 0.20025 | 0.20824 | 0.21659
2000 | 0.0020665 | 0.0024195 | 0.002828 | 0.0032994 | 0.0038411 | 0.0044609 | 0.0051668 | 0.0059664 | 0.0068669 | 0.0078747 | 0.0089948 | 0.010231 | 0.011584 | 0.013054 | 0.014638 | 0.01633 | 0.018123 | 0.020008 | 0.021978 | 0.024022 | 0.026135 | 0.028315 | 0.030561 | 0.032882 | 0.035288 | 0.037798 | 0.040432 | 0.043214 | 0.04617 | 0.049324 | 0.052696 | 0.056304 | 0.060158 | 0.064261 | 0.068606 | 0.07318 | 0.077959 | 0.082909 | 0.087991 | 0.093161 | 0.098375 | 0.10359 | 0.10877 | 0.1139 | 0.11896 | 0.12396 | 0.12892 | 0.13389 | 0.1389 | 0.14402 | 0.14928 | 0.15476 | 0.16049 | 0.16651 | 0.17287 | 0.17959 | 0.18668 | 0.19415 | 0.202 | 0.21021
2100 | 0.0017868 | 0.0020947 | 0.0024519 | 0.0028652 | 0.0033415 | 0.0038886 | 0.0045138 | 0.005225 | 0.0060293 | 0.0069334 | 0.0079429 | 0.009062 | 0.010293 | 0.011636 | 0.013089 | 0.014648 | 0.016305 | 0.018053 | 0.019883 | 0.021785 | 0.023753 | 0.025782 | 0.027871 | 0.030026 | 0.032257 | 0.034579 | 0.037013 | 0.039583 | 0.042312 | 0.045227 | 0.048349 | 0.051696 | 0.05528 | 0.059107 | 0.063173 | 0.067466 | 0.071965 | 0.076638 | 0.081448 | 0.086351 | 0.091301 | 0.096256 | 0.10118 | 0.10604 | 0.11084 | 0.11557 | 0.12025 | 0.12493 | 0.12965 | 0.13446 | 0.13942 | 0.14458 | 0.14999 | 0.1557 | 0.16174 | 0.16814 | 0.17491 | 0.18206 | 0.1896 | 0.19749
2200 | 0.0015467 | 0.0018151 | 0.0021272 | 0.0024891 | 0.0029074 | 0.0033892 | 0.0039418 | 0.0045726 | 0.0052888 | 0.0060973 | 0.007004 | 0.0080137 | 0.0091294 | 0.010352 | 0.011681 | 0.013113 | 0.014641 | 0.016258 | 0.017955 | 0.019722 | 0.021552 | 0.023439 | 0.02538 | 0.02738 | 0.029445 | 0.031591 | 0.033836 | 0.036202 | 0.038715 | 0.041398 | 0.044276 | 0.047366 | 0.050684 | 0.054236 | 0.058023 | 0.062034 | 0.066251 | 0.070646 | 0.075182 | 0.079818 | 0.084507 | 0.089205 | 0.093873 | 0.098484 | 0.10302 | 0.10749 | 0.11191 | 0.11632 | 0.12075 | 0.12526 | 0.12992 | 0.13476 | 0.13985 | 0.14523 | 0.15094 | 0.157 | 0.16343 | 0.17025 | 0.17744 | 0.185
2300 | 0.0013404 | 0.0015744 | 0.001847 | 0.0021637 | 0.0025307 | 0.0029545 | 0.003442 | 0.0040003 | 0.0046365 | 0.0053575 | 0.0061694 | 0.0070774 | 0.0080854 | 0.0091954 | 0.010407 | 0.011718 | 0.013123 | 0.014615 | 0.016186 | 0.017825 | 0.019525 | 0.021279 | 0.023082 | 0.024936 | 0.026848 | 0.028829 | 0.030896 | 0.033072 | 0.035379 | 0.037843 | 0.040486 | 0.043329 | 0.046388 | 0.049672 | 0.053184 | 0.056916 | 0.060854 | 0.064973 | 0.069238 | 0.07361 | 0.078042 | 0.082489 | 0.086913 | 0.09128 | 0.095575 | 0.099797 | 0.10396 | 0.1081 | 0.11226 | 0.11648 | 0.12084 | 0.12537 | 0.13014 | 0.13519 | 0.14056 | 0.14628 | 0.15237 | 0.15883 | 0.16567 | 0.17286
2400 | 0.0011631 | 0.0013671 | 0.0016051 | 0.0018823 | 0.002204 | 0.0025764 | 0.003006 | 0.0034993 | 0.0040633 | 0.0047047 | 0.0054298 | 0.0062442 | 0.0071521 | 0.0081564 | 0.0092577 | 0.010455 | 0.011743 | 0.013117 | 0.014567 | 0.016086 | 0.017664 | 0.019292 | 0.020967 | 0.022687 | 0.024456 | 0.026285 | 0.028188 | 0.030186 | 0.032301 | 0.034558 | 0.03698 | 0.039588 | 0.042399 | 0.045425 | 0.04867 | 0.052131 | 0.055797 | 0.059644 | 0.063643 | 0.067754 | 0.071935 | 0.076139 | 0.080325 | 0.08446 | 0.088524 | 0.092511 | 0.096435 | 0.10032 | 0.10422 | 0.10817 | 0.11224 | 0.11647 | 0.12093 | 0.12566 | 0.13069 | 0.13606 | 0.14179 | 0.14789 | 0.15436 | 0.16119
2500 | 0.0010104 | 0.0011883 | 0.0013963 | 0.0016387 | 0.0019207 | 0.0022478 | 0.0026258 | 0.0030612 | 0.0035604 | 0.00413 | 0.0047761 | 0.0055047 | 0.0063203 | 0.0072264 | 0.0082245 | 0.0093141 | 0.010492 | 0.011754 | 0.013091 | 0.014496 | 0.015959 | 0.01747 | 0.019025 | 0.020621 | 0.022259 | 0.023948 | 0.0257 | 0.027534 | 0.029472 | 0.031536 | 0.033751 | 0.036137 | 0.038714 | 0.041494 | 0.044484 | 0.047684 | 0.051085 | 0.054669 | 0.058407 | 0.062265 | 0.066201 | 0.070169 | 0.074127 | 0.07804 | 0.081885 | 0.085651 | 0.08935 | 0.093005 | 0.096655 | 0.10035 | 0.10414 | 0.10809 | 0.11224 | 0.11665 | 0.12135 | 0.12638 | 0.13176 | 0.1375 | 0.1436 | 0.15004
2600 | 0.00087868 | 0.001034 | 0.0012157 | 0.0014279 | 0.001675 | 0.0019621 | 0.0022947 | 0.0026786 | 0.0031199 | 0.0036248 | 0.0041996 | 0.00485 | 0.0055809 | 0.0063963 | 0.0072985 | 0.0082879 | 0.0093626 | 0.010518 | 0.011749 | 0.013046 | 0.0144 | 0.015802 | 0.017246 | 0.018727 | 0.020245 | 0.021806 | 0.02342 | 0.025104 | 0.026879 | 0.028766 | 0.030788 | 0.032968 | 0.035325 | 0.037873 | 0.040621 | 0.043571 | 0.046718 | 0.050047 | 0.053534 | 0.057146 | 0.060843 | 0.064583 | 0.068322 | 0.072024 | 0.075661 | 0.079222 | 0.082711 | 0.086148 | 0.08957 | 0.093023 | 0.096559 | 0.10023 | 0.1041 | 0.1082 | 0.11258 | 0.11727 | 0.1223 | 0.12768 | 0.13341 | 0.13948
2700 | 0.00076501 | 0.00090066 | 0.0010595 | 0.0012452 | 0.0014618 | 0.0017138 | 0.0020062 | 0.0023445 | 0.0027343 | 0.0031815 | 0.003692 | 0.0042716 | 0.0049253 | 0.0056575 | 0.006471 | 0.0073671 | 0.0083449 | 0.0094012 | 0.010531 | 0.011726 | 0.012978 | 0.014278 | 0.015619 | 0.016993 | 0.018401 | 0.019845 | 0.021334 | 0.022882 | 0.024508 | 0.026232 | 0.028078 | 0.030067 | 0.032219 | 0.03455 | 0.03707 | 0.039784 | 0.042689 | 0.045774 | 0.049018 | 0.052392 | 0.055859 | 0.059378 | 0.062907 | 0.066407 | 0.069849 | 0.073217 | 0.076511 | 0.079748 | 0.082959 | 0.086187 | 0.089482 | 0.092898 | 0.096487 | 0.1003 | 0.10437 | 0.10873 | 0.11342 | 0.11845 | 0.12381 | 0.12951
2800 | 0.00066674 | 0.00078529 | 0.00092423 | 0.0010868 | 0.0012766 | 0.0014979 | 0.001755 | 0.0020529 | 0.002397 | 0.0027926 | 0.0032456 | 0.0037613 | 0.004345 | 0.0050012 | 0.0057332 | 0.0065429 | 0.0074305 | 0.0083937 | 0.0094283 | 0.010528 | 0.011684 | 0.012888 | 0.014132 | 0.015409 | 0.016715 | 0.018053 | 0.019428 | 0.020853 | 0.022344 | 0.023921 | 0.025605 | 0.027418 | 0.029381 | 0.031509 | 0.033816 | 0.036308 | 0.038984 | 0.041836 | 0.044847 | 0.047992 | 0.051237 | 0.054543 | 0.05787 | 0.061178 | 0.064435 | 0.067624 | 0.070738 | 0.073789 | 0.076806 | 0.079827 | 0.0829 | 0.086075 | 0.089405 | 0.092937 | 0.096713 | 0.10077 | 0.10513 | 0.10981 | 0.11482 | 0.12015
2900 | 0.0005817 | 0.00068537 | 0.00080696 | 0.00094936 | 0.0011158 | 0.0013101 | 0.0015361 | 0.0017985 | 0.0021021 | 0.0024519 | 0.0028534 | 0.0033118 | 0.0038322 | 0.0044193 | 0.0050768 | 0.005807 | 0.0066109 | 0.0074874 | 0.008433 | 0.0094425 | 0.010508 | 0.011623 | 0.012776 | 0.013962 | 0.015176 | 0.016417 | 0.017689 | 0.019002 | 0.020371 | 0.021814 | 0.023351 | 0.025004 | 0.026793 | 0.028735 | 0.030843 | 0.033126 | 0.035586 | 0.038217 | 0.041007 | 0.043932 | 0.046964 | 0.050066 | 0.053198 | 0.056322 | 0.059406 | 0.062425 | 0.065373 | 0.068254 | 0.071093 | 0.073924 | 0.076791 | 0.079744 | 0.082832 | 0.086103 | 0.0896 | 0.093357 | 0.097402 | 0.10175 | 0.10642 | 0.1114
3000 | 0.00050801 | 0.00059873 | 0.00070522 | 0.00083003 | 0.00097607 | 0.0011466 | 0.0013454 | 0.0015765 | 0.0018442 | 0.0021534 | 0.0025091 | 0.0029162 | 0.0033797 | 0.0039043 | 0.0044938 | 0.0051512 | 0.0058779 | 0.0066738 | 0.0075364 | 0.0084615 | 0.0094426 | 0.010472 | 0.011541 | 0.012643 | 0.013771 | 0.014924 | 0.016103 | 0.017316 | 0.018575 | 0.019897 | 0.021301 | 0.022808 | 0.024437 | 0.026207 | 0.028132 | 0.03022 | 0.032478 | 0.034901 | 0.037481 | 0.040197 | 0.043024 | 0.045929 | 0.048875 | 0.051824 | 0.054741 | 0.057603 | 0.060395 | 0.063121 | 0.065797 | 0.068454 | 0.071133 | 0.073881 | 0.076745 | 0.079773 | 0.083007 | 0.086483 | 0.090229 | 0.094265 | 0.098601 | 0.10324

## 0.4
0 | 0.05 | 0.059138 | 0.069947 | 0.082731 | 0.097851 | 0.11573 | 0.13689 | 0.16191 | 0.1915 | 0.2265 | 0.26789 | 0.31685 | 0.37476 | 0.44326 | 0.52427 | 0.62009 | 0.73342 | 0.86746 | 1.026 | 1.2135 | 1.4353 | 1.6976 | 2.0079 | 2.3749 | 2.8089 | 3.3223 | 3.9295 | 4.6477 | 5.4971 | 6.5018 | 7.6901 | 9.0956 | 10.758 | 12.7242 | 15.0498 | 17.8003 | 21.0536 | 24.9015 | 29.4527 | 34.8356 | 41.2024 | 48.7328 | 57.6395 | 68.174 | 80.6339 | 95.3711 | 112.8016 | 133.4179 | 157.8022 | 186.6431 | 220.7551 | 261.1016 | 308.8221 | 365.2642 | 432.0221 | 510.981 | 604.3709 | 714.8293 | 845.4758 | 1000
300 | 0.0069371 | 0.0077654 | 0.0086738 | 0.0096681 | 0.010755 | 0.011941 | 0.013235 | 0.014645 | 0.016182 | 0.017855 | 0.019675 | 0.021654 | 0.023802 | 0.026127 | 0.028639 | 0.031344 | 0.034246 | 0.037347 | 0.040644 | 0.044135 | 0.047811 | 0.051663 | 0.055676 | 0.059834 | 0.064119 | 0.06851 | 0.072981 | 0.077508 | 0.082066 | 0.086628 | 0.091171 | 0.095676 | 0.10013 | 0.10453 | 0.10887 | 0.11317 | 0.11745 | 0.12172 | 0.126 | 0.13032 | 0.13468 | 0.13911 | 0.1436 | 0.14816 | 0.15279 | 0.1575 | 0.16228 | 0.16712 | 0.17201 | 0.17694 | 0.1819 | 0.18688 | 0.19189 | 0.19692 | 0.20198 | 0.20709 | 0.21227 | 0.21755 | 0.22294 | 0.22848
325 | 0.0066524 | 0.0074553 | 0.0083369 | 0.0093037 | 0.010362 | 0.011519 | 0.012783 | 0.014163 | 0.015667 | 0.017306 | 0.019091 | 0.021031 | 0.023137 | 0.025419 | 0.027883 | 0.030538 | 0.033386 | 0.036431 | 0.039671 | 0.043105 | 0.046727 | 0.050527 | 0.054494 | 0.058614 | 0.062871 | 0.067243 | 0.071709 | 0.076245 | 0.080826 | 0.085427 | 0.090025 | 0.0946 | 0.099139 | 0.10363 | 0.10808 | 0.11249 | 0.11688 | 0.12127 | 0.12568 | 0.13012 | 0.13463 | 0.13919 | 0.14384 | 0.14857 | 0.15338 | 0.15827 | 0.16323 | 0.16827 | 0.17337 | 0.17853 | 0.18375 | 0.18902 | 0.19436 | 0.19978 | 0.20528 | 0.21088 | 0.21662 | 0.22251 | 0.22858 | 0.23485
350 | 0.0064733 | 0.0072592 | 0.0081228 | 0.0090705 | 0.010109 | 0.011245 | 0.012488 | 0.013844 | 0.015323 | 0.016934 | 0.018688 | 0.020593 | 0.02266 | 0.024896 | 0.02731 | 0.029907 | 0.032691 | 0.035666 | 0.038831 | 0.042186 | 0.045725 | 0.049441 | 0.053327 | 0.057368 | 0.061549 | 0.065853 | 0.070258 | 0.074743 | 0.079285 | 0.08386 | 0.088448 | 0.093029 | 0.097589 | 0.10212 | 0.10662 | 0.1111 | 0.11557 | 0.12004 | 0.12454 | 0.12909 | 0.13369 | 0.13837 | 0.14313 | 0.14798 | 0.15292 | 0.15795 | 0.16306 | 0.16827 | 0.17356 | 0.17893 | 0.1844 | 0.18997 | 0.19564 | 0.20143 | 0.20737 | 0.21346 | 0.21973 | 0.22621 | 0.23292 | 0.23988
375 | 0.0064112 | 0.0071908 | 0.0080476 | 0.0089879 | 0.010018 | 0.011146 | 0.012378 | 0.013723 | 0.015189 | 0.016785 | 0.018519 | 0.020401 | 0.022438 | 0.024638 | 0.027008 | 0.029554 | 0.032278 | 0.035184 | 0.038273 | 0.041543 | 0.044992 | 0.048614 | 0.052401 | 0.056344 | 0.060428 | 0.064637 | 0.068953 | 0.073355 | 0.077823 | 0.082337 | 0.086877 | 0.091426 | 0.095973 | 0.10051 | 0.10503 | 0.10955 | 0.11407 | 0.1186 | 0.12317 | 0.12779 | 0.13247 | 0.13723 | 0.14208 | 0.14702 | 0.15206 | 0.1572 | 0.16245 | 0.1678 | 0.17327 | 0.17886 | 0.18457 | 0.19042 | 0.19641 | 0.20258 | 0.20892 | 0.21547 | 0.22224 | 0.22926 | 0.23655 | 0.24412
400 | 0.0064603 | 0.0072446 | 0.0081062 | 0.0090512 | 0.010086 | 0.011218 | 0.012454 | 0.013802 | 0.015269 | 0.016864 | 0.018594 | 0.020466 | 0.022488 | 0.024667 | 0.027007 | 0.029514 | 0.03219 | 0.035038 | 0.038059 | 0.041252 | 0.044615 | 0.048144 | 0.051834 | 0.055674 | 0.059654 | 0.06376 | 0.067975 | 0.072282 | 0.076662 | 0.081098 | 0.085574 | 0.090075 | 0.09459 | 0.099112 | 0.10364 | 0.10817 | 0.11272 | 0.11729 | 0.12191 | 0.12658 | 0.13132 | 0.13614 | 0.14105 | 0.14607 | 0.1512 | 0.15644 | 0.16181 | 0.16731 | 0.17295 | 0.17874 | 0.18468 | 0.1908 | 0.1971 | 0.20361 | 0.21033 | 0.2173 | 0.22453 | 0.23203 | 0.23984 | 0.24797
425 | 0.0066042 | 0.0074033 | 0.0082804 | 0.0092416 | 0.010293 | 0.011442 | 0.012696 | 0.01406 | 0.015543 | 0.017151 | 0.018891 | 0.02077 | 0.022793 | 0.024966 | 0.027293 | 0.029778 | 0.032422 | 0.035227 | 0.038195 | 0.041324 | 0.044613 | 0.048059 | 0.051658 | 0.055403 | 0.059283 | 0.063288 | 0.067404 | 0.071616 | 0.075908 | 0.080265 | 0.084673 | 0.089119 | 0.093595 | 0.098093 | 0.10261 | 0.10715 | 0.11171 | 0.11631 | 0.12096 | 0.12566 | 0.13045 | 0.13532 | 0.14029 | 0.14537 | 0.15058 | 0.15593 | 0.16141 | 0.16705 | 0.17285 | 0.17883 | 0.18499 | 0.19135 | 0.19794 | 0.20475 | 0.21183 | 0.21917 | 0.22681 | 0.23476 | 0.24304 | 0.25167
450 | 0.0068219 | 0.0076439 | 0.0085457 | 0.0095329 | 0.010612 | 0.011789 | 0.013071 | 0.014464 | 0.015976 | 0.017611 | 0.019376 | 0.021275 | 0.023315 | 0.025498 | 0.027828 | 0.030306 | 0.032935 | 0.035715 | 0.038647 | 0.041729 | 0.04496 | 0.048338 | 0.051861 | 0.055521 | 0.059313 | 0.063228 | 0.067253 | 0.071377 | 0.075588 | 0.079871 | 0.084215 | 0.088609 | 0.093045 | 0.097516 | 0.10202 | 0.10655 | 0.11112 | 0.11574 | 0.1204 | 0.12514 | 0.12996 | 0.13487 | 0.1399 | 0.14505 | 0.15033 | 0.15577 | 0.16136 | 0.16713 | 0.17308 | 0.17923 | 0.1856 | 0.19219 | 0.19903 | 0.20613 | 0.21352 | 0.22121 | 0.22922 | 0.23757 | 0.24627 | 0.25535
475 | 0.0070909 | 0.0079422 | 0.0088756 | 0.0098966 | 0.011011 | 0.012226 | 0.013546 | 0.014978 | 0.016528 | 0.018202 | 0.020003 | 0.021936 | 0.024005 | 0.026212 | 0.02856 | 0.031048 | 0.033679 | 0.03645 | 0.039362 | 0.042414 | 0.045604 | 0.048931 | 0.052393 | 0.055985 | 0.059704 | 0.063541 | 0.06749 | 0.071539 | 0.075679 | 0.079898 | 0.084186 | 0.088533 | 0.092932 | 0.097376 | 0.10186 | 0.10639 | 0.11096 | 0.11558 | 0.12027 | 0.12503 | 0.12988 | 0.13484 | 0.13991 | 0.14512 | 0.15049 | 0.15601 | 0.16171 | 0.1676 | 0.1737 | 0.18001 | 0.18656 | 0.19336 | 0.20044 | 0.2078 | 0.21547 | 0.22347 | 0.23181 | 0.24051 | 0.24958 | 0.25904
500 | 0.00739 | 0.008275 | 0.0092449 | 0.010305 | 0.011461 | 0.012719 | 0.014085 | 0.015564 | 0.017161 | 0.018881 | 0.020728 | 0.022705 | 0.024814 | 0.027057 | 0.029434 | 0.031946 | 0.034592 | 0.03737 | 0.040279 | 0.043316 | 0.046482 | 0.049775 | 0.053193 | 0.056734 | 0.060395 | 0.064172 | 0.068058 | 0.072046 | 0.076128 | 0.080294 | 0.084536 | 0.088844 | 0.093211 | 0.097632 | 0.1021 | 0.10662 | 0.11119 | 0.11583 | 0.12053 | 0.12531 | 0.1302 | 0.1352 | 0.14033 | 0.1456 | 0.15104 | 0.15665 | 0.16245 | 0.16846 | 0.17468 | 0.18115 | 0.18787 | 0.19486 | 0.20215 | 0.20975 | 0.21767 | 0.22594 | 0.23458 | 0.24358 | 0.25296 | 0.26272
525 | 0.0077003 | 0.0086216 | 0.0096308 | 0.010733 | 0.011935 | 0.013241 | 0.014657 | 0.016188 | 0.017837 | 0.01961 | 0.021509 | 0.023537 | 0.025694 | 0.027982 | 0.030399 | 0.032945 | 0.035618 | 0.038415 | 0.041334 | 0.044372 | 0.047529 | 0.050803 | 0.054193 | 0.057699 | 0.061319 | 0.06505 | 0.06889 | 0.072831 | 0.076868 | 0.080993 | 0.085198 | 0.089476 | 0.093818 | 0.09822 | 0.10268 | 0.1072 | 0.11177 | 0.11642 | 0.12114 | 0.12595 | 0.13087 | 0.13592 | 0.1411 | 0.14644 | 0.15195 | 0.15765 | 0.16355 | 0.16966 | 0.17601 | 0.18262 | 0.1895 | 0.19666 | 0.20414 | 0.21195 | 0.2201 | 0.22861 | 0.23748 | 0.24673 | 0.25635 | 0.26635
550 | 0.0080064 | 0.0089647 | 0.010014 | 0.011161 | 0.01241 | 0.013766 | 0.015234 | 0.016819 | 0.018525 | 0.020354 | 0.02231 | 0.024393 | 0.026604 | 0.028942 | 0.031407 | 0.033995 | 0.036704 | 0.03953 | 0.04247 | 0.045521 | 0.048682 | 0.051951 | 0.055328 | 0.058814 | 0.062407 | 0.066109 | 0.069915 | 0.073823 | 0.077828 | 0.081923 | 0.086102 | 0.090357 | 0.094683 | 0.099074 | 0.10353 | 0.10805 | 0.11263 | 0.11729 | 0.12204 | 0.12689 | 0.13185 | 0.13695 | 0.14219 | 0.14759 | 0.15318 | 0.15896 | 0.16495 | 0.17117 | 0.17764 | 0.18437 | 0.1914 | 0.19872 | 0.20637 | 0.21435 | 0.22269 | 0.2314 | 0.24047 | 0.24992 | 0.25973 | 0.26989
575 | 0.0082957 | 0.0092907 | 0.010381 | 0.011571 | 0.012866 | 0.014273 | 0.015794 | 0.017434 | 0.019197 | 0.021085 | 0.023099 | 0.02524 | 0.027508 | 0.029901 | 0.032417 | 0.035052 | 0.037804 | 0.040666 | 0.043636 | 0.04671 | 0.049886 | 0.053162 | 0.056538 | 0.060016 | 0.063597 | 0.067281 | 0.071068 | 0.074955 | 0.078939 | 0.083015 | 0.087177 | 0.09142 | 0.095737 | 0.10013 | 0.10458 | 0.10911 | 0.11372 | 0.1184 | 0.12318 | 0.12807 | 0.13308 | 0.13823 | 0.14353 | 0.14901 | 0.15467 | 0.16053 | 0.16661 | 0.17293 | 0.17951 | 0.18636 | 0.19351 | 0.20097 | 0.20877 | 0.21691 | 0.22541 | 0.23427 | 0.2435 | 0.25309 | 0.26303 | 0.2733
600 | 0.008559 | 0.0095891 | 0.010717 | 0.01195 | 0.013291 | 0.014746 | 0.016319 | 0.018014 | 0.019833 | 0.021779 | 0.023851 | 0.026051 | 0.028377 | 0.030826 | 0.033396 | 0.036082 | 0.03888 | 0.041784 | 0.04479 | 0.047894 | 0.051093 | 0.054385 | 0.057771 | 0.061253 | 0.064832 | 0.06851 | 0.072287 | 0.076164 | 0.080138 | 0.084205 | 0.08836 | 0.092599 | 0.096917 | 0.10131 | 0.10578 | 0.11033 | 0.11496 | 0.11968 | 0.1245 | 0.12944 | 0.1345 | 0.13971 | 0.14508 | 0.15062 | 0.15635 | 0.16229 | 0.16846 | 0.17488 | 0.18155 | 0.18851 | 0.19578 | 0.20336 | 0.21128 | 0.21955 | 0.22818 | 0.23717 | 0.24651 | 0.25621 | 0.26623 | 0.27656
625 | 0.0087899 | 0.0098526 | 0.011017 | 0.012289 | 0.013673 | 0.015174 | 0.016797 | 0.018544 | 0.020417 | 0.022419 | 0.024549 | 0.026806 | 0.029189 | 0.031695 | 0.034319 | 0.037057 | 0.039903 | 0.042852 | 0.045898 | 0.049037 | 0.052264 | 0.05558 | 0.058984 | 0.062478 | 0.066064 | 0.069745 | 0.073523 | 0.077398 | 0.081371 | 0.085438 | 0.089596 | 0.093841 | 0.098169 | 0.10258 | 0.10707 | 0.11165 | 0.11631 | 0.12107 | 0.12594 | 0.13093 | 0.13606 | 0.14133 | 0.14676 | 0.15237 | 0.15818 | 0.1642 | 0.17045 | 0.17696 | 0.18373 | 0.19078 | 0.19815 | 0.20584 | 0.21386 | 0.22224 | 0.23096 | 0.24005 | 0.24947 | 0.25923 | 0.26929 | 0.27963
650 | 0.0089842 | 0.010077 | 0.011274 | 0.012582 | 0.014006 | 0.01555 | 0.017219 | 0.019014 | 0.020939 | 0.022994 | 0.025178 | 0.02749 | 0.029928 | 0.032489 | 0.035166 | 0.037956 | 0.040851 | 0.043846 | 0.046933 | 0.05011 | 0.053371 | 0.056715 | 0.060142 | 0.063654 | 0.067254 | 0.070946 | 0.074732 | 0.078615 | 0.082595 | 0.08667 | 0.090839 | 0.095098 | 0.099446 | 0.10388 | 0.1084 | 0.11301 | 0.11772 | 0.12253 | 0.12746 | 0.13251 | 0.1377 | 0.14303 | 0.14854 | 0.15422 | 0.1601 | 0.1662 | 0.17253 | 0.17912 | 0.18597 | 0.19312 | 0.20057 | 0.20835 | 0.21646 | 0.22492 | 0.23372 | 0.24287 | 0.25234 | 0.26213 | 0.27219 | 0.2825
675 | 0.0091398 | 0.010258 | 0.011485 | 0.012825 | 0.014285 | 0.015868 | 0.017578 | 0.019418 | 0.02139 | 0.023494 | 0.025729 | 0.028093 | 0.030584 | 0.033196 | 0.035925 | 0.038764 | 0.041707 | 0.044746 | 0.047876 | 0.051091 | 0.054387 | 0.057762 | 0.061216 | 0.064751 | 0.068371 | 0.07208 | 0.075881 | 0.079777 | 0.083771 | 0.087863 | 0.09205 | 0.096332 | 0.10071 | 0.10517 | 0.10973 | 0.11439 | 0.11915 | 0.12402 | 0.129 | 0.13412 | 0.13937 | 0.14478 | 0.15035 | 0.15611 | 0.16207 | 0.16824 | 0.17465 | 0.18131 | 0.18825 | 0.19547 | 0.203 | 0.21085 | 0.21903 | 0.22755 | 0.23641 | 0.24559 | 0.25508 | 0.26487 | 0.2749 | 0.28514
700 | 0.0092556 | 0.010397 | 0.011648 | 0.013017 | 0.014508 | 0.016125 | 0.017872 | 0.019753 | 0.021767 | 0.023915 | 0.026197 | 0.028608 | 0.031147 | 0.033807 | 0.036584 | 0.03947 | 0.042458 | 0.045541 | 0.048712 | 0.051965 | 0.055297 | 0.058704 | 0.062187 | 0.065748 | 0.069391 | 0.073121 | 0.076941 | 0.080857 | 0.084872 | 0.088985 | 0.093198 | 0.097509 | 0.10192 | 0.10642 | 0.11103 | 0.11574 | 0.12055 | 0.12548 | 0.13053 | 0.13572 | 0.14104 | 0.14652 | 0.15217 | 0.158 | 0.16404 | 0.17028 | 0.17677 | 0.1835 | 0.19051 | 0.1978 | 0.2054 | 0.21331 | 0.22154 | 0.2301 | 0.23899 | 0.24818 | 0.25767 | 0.26742 | 0.27739 | 0.28753
725 | 0.0093326 | 0.010492 | 0.011765 | 0.013158 | 0.014675 | 0.016322 | 0.018101 | 0.020017 | 0.022068 | 0.024256 | 0.026579 | 0.029033 | 0.031615 | 0.03432 | 0.03714 | 0.040069 | 0.043099 | 0.046223 | 0.049433 | 0.052723 | 0.056089 | 0.059529 | 0.063042 | 0.06663 | 0.070298 | 0.074052 | 0.077896 | 0.081836 | 0.085875 | 0.090016 | 0.094259 | 0.098605 | 0.10305 | 0.10761 | 0.11226 | 0.11703 | 0.12191 | 0.1269 | 0.13202 | 0.13728 | 0.14268 | 0.14823 | 0.15396 | 0.15987 | 0.16597 | 0.17229 | 0.17885 | 0.18565 | 0.19272 | 0.20007 | 0.20772 | 0.21568 | 0.22395 | 0.23254 | 0.24143 | 0.25062 | 0.26007 | 0.26976 | 0.27964 | 0.28966
750 | 0.0093726 | 0.010547 | 0.011837 | 0.013249 | 0.014788 | 0.016459 | 0.018266 | 0.020211 | 0.022295 | 0.024517 | 0.026876 | 0.029369 | 0.031989 | 0.034733 | 0.037592 | 0.04056 | 0.043629 | 0.046789 | 0.050035 | 0.05336 | 0.056758 | 0.060229 | 0.063771 | 0.067387 | 0.071082 | 0.074861 | 0.078732 | 0.082698 | 0.086766 | 0.090938 | 0.095217 | 0.099603 | 0.1041 | 0.1087 | 0.11341 | 0.11824 | 0.12318 | 0.12825 | 0.13344 | 0.13878 | 0.14425 | 0.14989 | 0.15569 | 0.16167 | 0.16785 | 0.17424 | 0.18086 | 0.18773 | 0.19486 | 0.20226 | 0.20995 | 0.21794 | 0.22623 | 0.23483 | 0.24371 | 0.25287 | 0.26228 | 0.27189 | 0.28166 | 0.29155
775 | 0.0093776 | 0.010563 | 0.011866 | 0.013293 | 0.014849 | 0.016541 | 0.01837 | 0.020339 | 0.02245 | 0.024701 | 0.027091 | 0.029615 | 0.03227 | 0.035047 | 0.037941 | 0.040943 | 0.044046 | 0.047239 | 0.050517 | 0.053873 | 0.057302 | 0.060801 | 0.064371 | 0.068015 | 0.071736 | 0.075542 | 0.07944 | 0.083435 | 0.087534 | 0.091741 | 0.096058 | 0.10049 | 0.10503 | 0.10969 | 0.11446 | 0.11935 | 0.12437 | 0.12951 | 0.13478 | 0.14019 | 0.14574 | 0.15146 | 0.15734 | 0.16339 | 0.16965 | 0.17611 | 0.18279 | 0.18971 | 0.19689 | 0.20433 | 0.21205 | 0.22007 | 0.22837 | 0.23695 | 0.24582 | 0.25493 | 0.26427 | 0.27379 | 0.28344 | 0.29318
800 | 0.0093496 | 0.010542 | 0.011854 | 0.013292 | 0.014861 | 0.016567 | 0.018414 | 0.020403 | 0.022535 | 0.02481 | 0.027225 | 0.029776 | 0.032459 | 0.035265 | 0.038188 | 0.04122 | 0.044351 | 0.047573 | 0.050879 | 0.054263 | 0.057718 | 0.061244 | 0.06484 | 0.068508 | 0.072256 | 0.076088 | 0.080013 | 0.084039 | 0.08817 | 0.092413 | 0.096772 | 0.10125 | 0.10584 | 0.11056 | 0.11539 | 0.12035 | 0.12544 | 0.13066 | 0.13601 | 0.14149 | 0.14713 | 0.15292 | 0.15888 | 0.16501 | 0.17134 | 0.17786 | 0.1846 | 0.19157 | 0.19879 | 0.20626 | 0.21401 | 0.22203 | 0.23033 | 0.23889 | 0.24772 | 0.25678 | 0.26603 | 0.27545 | 0.28498 | 0.29457
825 | 0.0092919 | 0.010488 | 0.011805 | 0.01325 | 0.014828 | 0.016544 | 0.018403 | 0.020406 | 0.022555 | 0.024848 | 0.027283 | 0.029856 | 0.032561 | 0.035391 | 0.038338 | 0.041394 | 0.04455 | 0.047796 | 0.051126 | 0.054532 | 0.058011 | 0.061559 | 0.065178 | 0.068871 | 0.072642 | 0.0765 | 0.080453 | 0.084508 | 0.088673 | 0.092954 | 0.097354 | 0.10188 | 0.10653 | 0.1113 | 0.1162 | 0.12123 | 0.12639 | 0.13169 | 0.13712 | 0.14269 | 0.1484 | 0.15427 | 0.16031 | 0.16651 | 0.1729 | 0.17948 | 0.18627 | 0.19329 | 0.20054 | 0.20804 | 0.2158 | 0.22382 | 0.2321 | 0.24064 | 0.24942 | 0.25841 | 0.26758 | 0.27689 | 0.28629 | 0.29574
850 | 0.0092077 | 0.010404 | 0.011723 | 0.01317 | 0.014753 | 0.016476 | 0.018342 | 0.020355 | 0.022515 | 0.024821 | 0.027271 | 0.02986 | 0.032583 | 0.035431 | 0.038398 | 0.041473 | 0.044648 | 0.047913 | 0.051262 | 0.054688 | 0.058186 | 0.061753 | 0.065392 | 0.069106 | 0.072899 | 0.076781 | 0.08076 | 0.084845 | 0.089043 | 0.093361 | 0.097805 | 0.10238 | 0.10708 | 0.11192 | 0.11688 | 0.12198 | 0.12722 | 0.13259 | 0.1381 | 0.14375 | 0.14955 | 0.1555 | 0.16161 | 0.16788 | 0.17433 | 0.18097 | 0.1878 | 0.19485 | 0.20213 | 0.20965 | 0.21741 | 0.22542 | 0.23368 | 0.24218 | 0.2509 | 0.25982 | 0.2689 | 0.27811 | 0.28738 | 0.29669
875 | 0.0090993 | 0.010293 | 0.01161 | 0.013057 | 0.01464 | 0.016364 | 0.018234 | 0.020252 | 0.022419 | 0.024734 | 0.027193 | 0.029794 | 0.032528 | 0.03539 | 0.03837 | 0.04146 | 0.044649 | 0.04793 | 0.051293 | 0.054733 | 0.058246 | 0.06183 | 0.065485 | 0.069216 | 0.073029 | 0.076932 | 0.080936 | 0.085049 | 0.089279 | 0.093635 | 0.098122 | 0.10274 | 0.1075 | 0.1124 | 0.11743 | 0.1226 | 0.12791 | 0.13336 | 0.13895 | 0.14468 | 0.15056 | 0.15659 | 0.16276 | 0.1691 | 0.17561 | 0.1823 | 0.18917 | 0.19625 | 0.20355 | 0.21107 | 0.21883 | 0.22682 | 0.23506 | 0.24351 | 0.25218 | 0.26102 | 0.27001 | 0.2791 | 0.28825 | 0.29743
900 | 0.0089701 | 0.010158 | 0.01147 | 0.012913 | 0.014493 | 0.016216 | 0.018085 | 0.020104 | 0.022273 | 0.024591 | 0.027056 | 0.029662 | 0.032405 | 0.035275 | 0.038264 | 0.041363 | 0.044562 | 0.047853 | 0.051226 | 0.054677 | 0.0582 | 0.061795 | 0.065463 | 0.069209 | 0.073038 | 0.076961 | 0.080987 | 0.085126 | 0.089388 | 0.093781 | 0.09831 | 0.10298 | 0.10779 | 0.11275 | 0.11785 | 0.12309 | 0.12847 | 0.134 | 0.13967 | 0.14548 | 0.15143 | 0.15753 | 0.16378 | 0.17017 | 0.17673 | 0.18346 | 0.19037 | 0.19748 | 0.20479 | 0.21231 | 0.22006 | 0.22803 | 0.23623 | 0.24464 | 0.25323 | 0.262 | 0.27089 | 0.27988 | 0.28892 | 0.29798
925 | 0.0088228 | 0.010003 | 0.011307 | 0.012742 | 0.014316 | 0.016034 | 0.017899 | 0.019914 | 0.022081 | 0.024399 | 0.026864 | 0.029472 | 0.032217 | 0.035091 | 0.038085 | 0.041189 | 0.044393 | 0.047689 | 0.051068 | 0.054525 | 0.058055 | 0.061658 | 0.065335 | 0.069091 | 0.072934 | 0.076873 | 0.080919 | 0.085083 | 0.089374 | 0.093801 | 0.09837 | 0.10309 | 0.10795 | 0.11297 | 0.11813 | 0.12344 | 0.1289 | 0.1345 | 0.14025 | 0.14613 | 0.15216 | 0.15833 | 0.16463 | 0.17109 | 0.1777 | 0.18446 | 0.1914 | 0.19852 | 0.20584 | 0.21336 | 0.22109 | 0.22904 | 0.23719 | 0.24555 | 0.25408 | 0.26277 | 0.27157 | 0.28046 | 0.2894 | 0.29834
950 | 0.0086597 | 0.0098288 | 0.011123 | 0.012548 | 0.014113 | 0.015821 | 0.017678 | 0.019687 | 0.021848 | 0.024161 | 0.026622 | 0.029228 | 0.031972 | 0.034845 | 0.037838 | 0.040943 | 0.044148 | 0.047445 | 0.050825 | 0.054284 | 0.057817 | 0.061423 | 0.065105 | 0.068869 | 0.072722 | 0.076674 | 0.080737 | 0.084922 | 0.08924 | 0.0937 | 0.098308 | 0.10307 | 0.10798 | 0.11306 | 0.11828 | 0.12366 | 0.12919 | 0.13487 | 0.14068 | 0.14664 | 0.15274 | 0.15897 | 0.16534 | 0.17184 | 0.17849 | 0.18529 | 0.19225 | 0.19938 | 0.2067 | 0.21421 | 0.22193 | 0.22984 | 0.23795 | 0.24625 | 0.25471 | 0.26332 | 0.27204 | 0.28084 | 0.28968 | 0.29853
975 | 0.0084836 | 0.0096399 | 0.010921 | 0.012334 | 0.013886 | 0.015583 | 0.017429 | 0.019427 | 0.021579 | 0.023883 | 0.026337 | 0.028937 | 0.031674 | 0.034543 | 0.037532 | 0.040633 | 0.043834 | 0.047128 | 0.050506 | 0.053962 | 0.057494 | 0.0611 | 0.064784 | 0.068551 | 0.07241 | 0.076373 | 0.08045 | 0.084654 | 0.088996 | 0.093485 | 0.098129 | 0.10293 | 0.1079 | 0.11302 | 0.11831 | 0.12375 | 0.12935 | 0.13509 | 0.14098 | 0.14701 | 0.15317 | 0.15946 | 0.16588 | 0.17243 | 0.17912 | 0.18595 | 0.19292 | 0.20007 | 0.20738 | 0.21488 | 0.22256 | 0.23044 | 0.2385 | 0.24674 | 0.25514 | 0.26368 | 0.27232 | 0.28103 | 0.28979 | 0.29856
1000 | 0.0082969 | 0.0094385 | 0.010705 | 0.012103 | 0.01364 | 0.015323 | 0.017155 | 0.01914 | 0.021278 | 0.023571 | 0.026014 | 0.028603 | 0.031331 | 0.034191 | 0.037172 | 0.040265 | 0.04346 | 0.046747 | 0.050118 | 0.053568 | 0.057094 | 0.060697 | 0.064378 | 0.068145 | 0.072008 | 0.075977 | 0.080065 | 0.084284 | 0.088647 | 0.093164 | 0.097841 | 0.10268 | 0.10769 | 0.11287 | 0.11821 | 0.12372 | 0.12938 | 0.13519 | 0.14114 | 0.14724 | 0.15346 | 0.1598 | 0.16627 | 0.17287 | 0.17958 | 0.18643 | 0.19342 | 0.20056 | 0.20787 | 0.21535 | 0.223 | 0.23084 | 0.23886 | 0.24704 | 0.25537 | 0.26383 | 0.2724 | 0.28103 | 0.28972 | 0.29844
1025 | 0.0081014 | 0.0092266 | 0.010476 | 0.011857 | 0.013378 | 0.015043 | 0.016859 | 0.018827 | 0.02095 | 0.023227 | 0.025656 | 0.028231 | 0.030947 | 0.033794 | 0.036764 | 0.039845 | 0.043029 | 0.046306 | 0.049667 | 0.053108 | 0.056625 | 0.060219 | 0.063895 | 0.067659 | 0.071521 | 0.075493 | 0.079588 | 0.08382 | 0.088201 | 0.092741 | 0.097448 | 0.10233 | 0.10738 | 0.1126 | 0.118 | 0.12356 | 0.12928 | 0.13516 | 0.14117 | 0.14732 | 0.1536 | 0.16 | 0.16651 | 0.17314 | 0.17988 | 0.18675 | 0.19375 | 0.20088 | 0.20817 | 0.21563 | 0.22325 | 0.23105 | 0.23901 | 0.24714 | 0.25541 | 0.2638 | 0.2723 | 0.28087 | 0.2895 | 0.29817
1050 | 0.0078991 | 0.0090063 | 0.010237 | 0.0116 | 0.013101 | 0.014748 | 0.016544 | 0.018494 | 0.020598 | 0.022857 | 0.025268 | 0.027827 | 0.030526 | 0.033358 | 0.036313 | 0.03938 | 0.042549 | 0.045812 | 0.04916 | 0.052587 | 0.056092 | 0.059676 | 0.063342 | 0.067099 | 0.070957 | 0.074928 | 0.079028 | 0.083269 | 0.087664 | 0.092224 | 0.096957 | 0.10187 | 0.10696 | 0.11223 | 0.11767 | 0.12329 | 0.12906 | 0.135 | 0.14107 | 0.14727 | 0.1536 | 0.16005 | 0.1666 | 0.17326 | 0.18002 | 0.1869 | 0.1939 | 0.20103 | 0.2083 | 0.21572 | 0.22331 | 0.23106 | 0.23897 | 0.24704 | 0.25525 | 0.26358 | 0.27202 | 0.28054 | 0.28912 | 0.29776
1075 | 0.0076919 | 0.00878 | 0.0099911 | 0.011333 | 0.012814 | 0.014439 | 0.016214 | 0.018143 | 0.020226 | 0.022465 | 0.024856 | 0.027395 | 0.030075 | 0.032888 | 0.035825 | 0.038874 | 0.042027 | 0.045272 | 0.048603 | 0.052015 | 0.055504 | 0.059073 | 0.062727 | 0.066474 | 0.070324 | 0.074292 | 0.078392 | 0.082638 | 0.087044 | 0.09162 | 0.096376 | 0.10132 | 0.10644 | 0.11175 | 0.11724 | 0.1229 | 0.12873 | 0.13471 | 0.14084 | 0.1471 | 0.15347 | 0.15995 | 0.16654 | 0.17322 | 0.18 | 0.18689 | 0.19388 | 0.201 | 0.20825 | 0.21564 | 0.22319 | 0.23089 | 0.23875 | 0.24676 | 0.25491 | 0.26319 | 0.27157 | 0.28005 | 0.2886 | 0.29723
1100 | 0.0074811 | 0.0085489 | 0.009739 | 0.011059 | 0.012518 | 0.01412 | 0.015872 | 0.017777 | 0.019838 | 0.022053 | 0.024422 | 0.026939 | 0.029597 | 0.032389 | 0.035305 | 0.038334 | 0.041466 | 0.044691 | 0.048003 | 0.051395 | 0.054867 | 0.058418 | 0.062056 | 0.065789 | 0.069629 | 0.07359 | 0.077687 | 0.081934 | 0.086347 | 0.090936 | 0.09571 | 0.10067 | 0.10583 | 0.11117 | 0.1167 | 0.12241 | 0.12829 | 0.13432 | 0.14049 | 0.14679 | 0.15321 | 0.15973 | 0.16634 | 0.17304 | 0.17983 | 0.18672 | 0.19371 | 0.2008 | 0.20803 | 0.21538 | 0.22289 | 0.23054 | 0.23835 | 0.24631 | 0.2544 | 0.26263 | 0.27097 | 0.27941 | 0.28795 | 0.29657
1125 | 0.0072682 | 0.0083147 | 0.0094826 | 0.01078 | 0.012215 | 0.013793 | 0.01552 | 0.0174 | 0.019436 | 0.021626 | 0.02397 | 0.026462 | 0.029096 | 0.031864 | 0.034757 | 0.037763 | 0.040872 | 0.044075 | 0.047365 | 0.050735 | 0.054185 | 0.057717 | 0.061336 | 0.065052 | 0.068878 | 0.072829 | 0.076919 | 0.081165 | 0.085581 | 0.090178 | 0.094966 | 0.09995 | 0.10513 | 0.11051 | 0.11607 | 0.12182 | 0.12774 | 0.13381 | 0.14002 | 0.14637 | 0.15282 | 0.15937 | 0.166 | 0.17272 | 0.17952 | 0.1864 | 0.19337 | 0.20045 | 0.20764 | 0.21496 | 0.22241 | 0.23002 | 0.23778 | 0.24568 | 0.25373 | 0.26191 | 0.27021 | 0.27863 | 0.28716 | 0.29579
1150 | 0.0070544 | 0.0080789 | 0.0092237 | 0.010497 | 0.011907 | 0.013459 | 0.01516 | 0.017014 | 0.019022 | 0.021186 | 0.023503 | 0.025968 | 0.028576 | 0.031319 | 0.034185 | 0.037166 | 0.04025 | 0.043429 | 0.046693 | 0.05004 | 0.053466 | 0.056975 | 0.060573 | 0.064269 | 0.068078 | 0.072015 | 0.076095 | 0.080335 | 0.08475 | 0.089352 | 0.094151 | 0.09915 | 0.10435 | 0.10975 | 0.11535 | 0.12113 | 0.12709 | 0.1332 | 0.13945 | 0.14582 | 0.15231 | 0.15888 | 0.16554 | 0.17226 | 0.17906 | 0.18593 | 0.19288 | 0.19993 | 0.20709 | 0.21436 | 0.22178 | 0.22933 | 0.23703 | 0.24489 | 0.25289 | 0.26103 | 0.26931 | 0.27771 | 0.28624 | 0.29489
1175 | 0.0068408 | 0.0078427 | 0.0089636 | 0.010212 | 0.011596 | 0.013121 | 0.014795 | 0.016621 | 0.018601 | 0.020736 | 0.023024 | 0.025461 | 0.028041 | 0.030756 | 0.033595 | 0.036548 | 0.039605 | 0.042756 | 0.045994 | 0.049314 | 0.052714 | 0.056198 | 0.059772 | 0.063446 | 0.067235 | 0.071155 | 0.075222 | 0.079453 | 0.083863 | 0.088466 | 0.09327 | 0.098281 | 0.1035 | 0.10892 | 0.11455 | 0.12036 | 0.12634 | 0.13248 | 0.13877 | 0.14517 | 0.15168 | 0.15828 | 0.16494 | 0.17167 | 0.17847 | 0.18532 | 0.19225 | 0.19927 | 0.20639 | 0.21362 | 0.22098 | 0.22848 | 0.23614 | 0.24394 | 0.2519 | 0.26001 | 0.26827 | 0.27666 | 0.2852 | 0.29387
1200 | 0.0066283 | 0.007607 | 0.0087035 | 0.0099263 | 0.011283 | 0.012781 | 0.014426 | 0.016223 | 0.018173 | 0.020278 | 0.022537 | 0.024944 | 0.027494 | 0.030178 | 0.032988 | 0.035912 | 0.03894 | 0.042062 | 0.045272 | 0.048563 | 0.051935 | 0.055391 | 0.058939 | 0.062588 | 0.066354 | 0.070254 | 0.074304 | 0.078522 | 0.082925 | 0.087524 | 0.09233 | 0.097347 | 0.10258 | 0.10802 | 0.11366 | 0.1195 | 0.12551 | 0.13168 | 0.13799 | 0.14442 | 0.15095 | 0.15756 | 0.16423 | 0.17096 | 0.17774 | 0.18458 | 0.19148 | 0.19846 | 0.20554 | 0.21272 | 0.22003 | 0.22749 | 0.23509 | 0.24285 | 0.25077 | 0.25886 | 0.26709 | 0.27549 | 0.28403 | 0.29274
1225 | 0.0064176 | 0.0073728 | 0.0084444 | 0.009641 | 0.01097 | 0.01244 | 0.014055 | 0.015822 | 0.017741 | 0.019815 | 0.022042 | 0.024418 | 0.026936 | 0.02959 | 0.032368 | 0.035261 | 0.038259 | 0.04135 | 0.044529 | 0.04779 | 0.051132 | 0.054559 | 0.058077 | 0.0617 | 0.06544 | 0.069317 | 0.073347 | 0.07755 | 0.08194 | 0.086532 | 0.091335 | 0.096356 | 0.10159 | 0.10705 | 0.11271 | 0.11856 | 0.12459 | 0.13079 | 0.13712 | 0.14357 | 0.15011 | 0.15673 | 0.1634 | 0.17013 | 0.17689 | 0.18371 | 0.19058 | 0.19752 | 0.20455 | 0.21168 | 0.21894 | 0.22635 | 0.2339 | 0.24162 | 0.24951 | 0.25757 | 0.26579 | 0.27419 | 0.28275 | 0.29149
1250 | 0.0062095 | 0.007141 | 0.0081874 | 0.0093572 | 0.010659 | 0.012099 | 0.013684 | 0.015419 | 0.017307 | 0.019349 | 0.021543 | 0.023886 | 0.026372 | 0.028993 | 0.031739 | 0.034599 | 0.037565 | 0.040624 | 0.043771 | 0.047 | 0.05031 | 0.053705 | 0.057193 | 0.060786 | 0.064499 | 0.06835 | 0.072358 | 0.07654 | 0.080915 | 0.085496 | 0.090293 | 0.095311 | 0.10055 | 0.10601 | 0.11168 | 0.11755 | 0.1236 | 0.12981 | 0.13616 | 0.14262 | 0.14917 | 0.15579 | 0.16247 | 0.16918 | 0.17593 | 0.18271 | 0.18955 | 0.19644 | 0.20342 | 0.21051 | 0.21772 | 0.22507 | 0.23258 | 0.24026 | 0.24811 | 0.25615 | 0.26437 | 0.27277 | 0.28135 | 0.29013
1275 | 0.0060047 | 0.0069122 | 0.0079331 | 0.009076 | 0.010349 | 0.01176 | 0.013314 | 0.015017 | 0.016873 | 0.018881 | 0.021042 | 0.023351 | 0.025803 | 0.02839 | 0.031102 | 0.033929 | 0.036861 | 0.039887 | 0.043 | 0.046196 | 0.049473 | 0.052835 | 0.05629 | 0.059851 | 0.063534 | 0.067357 | 0.071339 | 0.075499 | 0.079855 | 0.084421 | 0.089207 | 0.094219 | 0.099459 | 0.10492 | 0.1106 | 0.11648 | 0.12254 | 0.12876 | 0.13512 | 0.14159 | 0.14815 | 0.15477 | 0.16143 | 0.16812 | 0.17485 | 0.1816 | 0.18839 | 0.19525 | 0.20218 | 0.20921 | 0.21636 | 0.22367 | 0.23113 | 0.23877 | 0.2466 | 0.25461 | 0.26283 | 0.27124 | 0.27984 | 0.28865
1300 | 0.0058035 | 0.006687 | 0.0076823 | 0.0087979 | 0.010042 | 0.011423 | 0.012946 | 0.014617 | 0.016439 | 0.018413 | 0.020539 | 0.022814 | 0.025231 | 0.027783 | 0.03046 | 0.033253 | 0.03615 | 0.039141 | 0.04222 | 0.045381 | 0.048623 | 0.05195 | 0.055372 | 0.058899 | 0.06255 | 0.066341 | 0.070295 | 0.07443 | 0.078763 | 0.08331 | 0.088082 | 0.093085 | 0.098319 | 0.10378 | 0.10946 | 0.11534 | 0.12141 | 0.12764 | 0.134 | 0.14048 | 0.14703 | 0.15364 | 0.16029 | 0.16697 | 0.17366 | 0.18038 | 0.18713 | 0.19393 | 0.20081 | 0.20779 | 0.21489 | 0.22214 | 0.22956 | 0.23716 | 0.24496 | 0.25296 | 0.26117 | 0.26959 | 0.27822 | 0.28707
1325 | 0.0056063 | 0.0064659 | 0.0074354 | 0.0085237 | 0.009739 | 0.011089 | 0.01258 | 0.014218 | 0.016007 | 0.017947 | 0.020037 | 0.022276 | 0.024658 | 0.027174 | 0.029816 | 0.032573 | 0.035434 | 0.03839 | 0.041433 | 0.044557 | 0.047764 | 0.051055 | 0.054441 | 0.057933 | 0.061549 | 0.065308 | 0.069231 | 0.073337 | 0.077645 | 0.08217 | 0.086923 | 0.091911 | 0.097136 | 0.10259 | 0.10827 | 0.11415 | 0.12022 | 0.12645 | 0.13282 | 0.13929 | 0.14584 | 0.15244 | 0.15907 | 0.16572 | 0.17238 | 0.17906 | 0.18576 | 0.19251 | 0.19933 | 0.20625 | 0.2133 | 0.2205 | 0.22788 | 0.23544 | 0.24321 | 0.2512 | 0.2594 | 0.26783 | 0.27649 | 0.28537
1350 | 0.0054135 | 0.0062493 | 0.0071931 | 0.008254 | 0.0094402 | 0.01076 | 0.012219 | 0.013824 | 0.015578 | 0.017482 | 0.019538 | 0.02174 | 0.024085 | 0.026565 | 0.02917 | 0.031891 | 0.034716 | 0.037635 | 0.040641 | 0.043729 | 0.046898 | 0.050153 | 0.053501 | 0.056956 | 0.060536 | 0.06426 | 0.068149 | 0.072224 | 0.076503 | 0.081003 | 0.085735 | 0.090705 | 0.095914 | 0.10136 | 0.10703 | 0.11291 | 0.11897 | 0.1252 | 0.13156 | 0.13803 | 0.14456 | 0.15115 | 0.15776 | 0.16438 | 0.171 | 0.17763 | 0.18429 | 0.19098 | 0.19775 | 0.20461 | 0.21161 | 0.21876 | 0.22609 | 0.23362 | 0.24136 | 0.24933 | 0.25753 | 0.26597 | 0.27465 | 0.28356
1375 | 0.0052254 | 0.0060374 | 0.0069557 | 0.0079892 | 0.0091463 | 0.010435 | 0.011862 | 0.013433 | 0.015153 | 0.017022 | 0.019041 | 0.021207 | 0.023515 | 0.025958 | 0.028526 | 0.031209 | 0.033996 | 0.036878 | 0.039847 | 0.042898 | 0.046029 | 0.049245 | 0.052555 | 0.055972 | 0.059514 | 0.063201 | 0.067054 | 0.071095 | 0.075343 | 0.079814 | 0.08452 | 0.089468 | 0.094659 | 0.10009 | 0.10575 | 0.11162 | 0.11767 | 0.12389 | 0.13025 | 0.1367 | 0.14322 | 0.14979 | 0.15637 | 0.16295 | 0.16954 | 0.17612 | 0.18272 | 0.18936 | 0.19607 | 0.20288 | 0.20981 | 0.21691 | 0.2242 | 0.23169 | 0.23941 | 0.24736 | 0.25556 | 0.26401 | 0.2727 | 0.28165
1400 | 0.0050421 | 0.0058307 | 0.0067236 | 0.0077298 | 0.0088578 | 0.010116 | 0.011511 | 0.013048 | 0.014733 | 0.016566 | 0.018549 | 0.020677 | 0.022948 | 0.025353 | 0.027883 | 0.030529 | 0.033278 | 0.036123 | 0.039053 | 0.042065 | 0.045158 | 0.048335 | 0.051605 | 0.054983 | 0.058485 | 0.062133 | 0.065948 | 0.069953 | 0.074166 | 0.078606 | 0.083283 | 0.088206 | 0.093375 | 0.098786 | 0.10443 | 0.11028 | 0.11633 | 0.12253 | 0.12887 | 0.13531 | 0.14181 | 0.14835 | 0.1549 | 0.16145 | 0.16799 | 0.17453 | 0.18107 | 0.18765 | 0.1943 | 0.20105 | 0.20793 | 0.21498 | 0.22222 | 0.22967 | 0.23736 | 0.2453 | 0.25349 | 0.26195 | 0.27066 | 0.27963
1425 | 0.0048638 | 0.0056292 | 0.0064969 | 0.007476 | 0.0085752 | 0.0098024 | 0.011165 | 0.012669 | 0.014318 | 0.016116 | 0.018061 | 0.020153 | 0.022385 | 0.024752 | 0.027244 | 0.029851 | 0.032563 | 0.035369 | 0.038261 | 0.041234 | 0.044287 | 0.047424 | 0.050654 | 0.053991 | 0.057452 | 0.061059 | 0.064835 | 0.068801 | 0.072977 | 0.077382 | 0.082027 | 0.086921 | 0.092064 | 0.097452 | 0.10307 | 0.10891 | 0.11494 | 0.12113 | 0.12745 | 0.13387 | 0.14034 | 0.14685 | 0.15337 | 0.15988 | 0.16637 | 0.17285 | 0.17934 | 0.18586 | 0.19245 | 0.19914 | 0.20596 | 0.21295 | 0.22015 | 0.22757 | 0.23523 | 0.24315 | 0.25133 | 0.25979 | 0.26851 | 0.27751
1450 | 0.0046907 | 0.0054332 | 0.006276 | 0.0072283 | 0.0082986 | 0.0094954 | 0.010826 | 0.012296 | 0.01391 | 0.015671 | 0.01758 | 0.019634 | 0.021828 | 0.024156 | 0.02661 | 0.029179 | 0.031851 | 0.034618 | 0.037471 | 0.040405 | 0.043418 | 0.046514 | 0.049703 | 0.052998 | 0.056417 | 0.059983 | 0.063717 | 0.067642 | 0.071779 | 0.076146 | 0.080756 | 0.085618 | 0.090731 | 0.096093 | 0.10169 | 0.1075 | 0.11351 | 0.11968 | 0.12598 | 0.13237 | 0.13882 | 0.1453 | 0.15177 | 0.15823 | 0.16468 | 0.1711 | 0.17753 | 0.18399 | 0.19052 | 0.19715 | 0.20391 | 0.21085 | 0.218 | 0.22538 | 0.23301 | 0.24091 | 0.24909 | 0.25754 | 0.26628 | 0.27529
1500 | 0.0043599 | 0.0050577 | 0.0058518 | 0.0067512 | 0.0077649 | 0.008901 | 0.010167 | 0.01157 | 0.013114 | 0.014803 | 0.016637 | 0.018615 | 0.020733 | 0.022984 | 0.025359 | 0.02785 | 0.030444 | 0.033133 | 0.035906 | 0.03876 | 0.041691 | 0.044705 | 0.047809 | 0.051018 | 0.05435 | 0.057828 | 0.061473 | 0.065311 | 0.069363 | 0.073648 | 0.078179 | 0.082966 | 0.088011 | 0.093307 | 0.098844 | 0.1046 | 0.11055 | 0.11667 | 0.12291 | 0.12924 | 0.13562 | 0.14202 | 0.14841 | 0.15477 | 0.16111 | 0.16742 | 0.17373 | 0.18006 | 0.18646 | 0.19296 | 0.1996 | 0.20643 | 0.21348 | 0.22078 | 0.22835 | 0.2362 | 0.24435 | 0.25279 | 0.26154 | 0.27057
1550 | 0.0040499 | 0.0047046 | 0.0054516 | 0.0062997 | 0.0072579 | 0.0083347 | 0.0095379 | 0.010874 | 0.012349 | 0.013966 | 0.015725 | 0.017627 | 0.019668 | 0.021841 | 0.024138 | 0.02655 | 0.029065 | 0.031674 | 0.034368 | 0.03714 | 0.039989 | 0.042919 | 0.045936 | 0.049057 | 0.052298 | 0.055683 | 0.059235 | 0.062979 | 0.066938 | 0.071131 | 0.075573 | 0.080274 | 0.085237 | 0.090455 | 0.095917 | 0.1016 | 0.10749 | 0.11353 | 0.1197 | 0.12595 | 0.13225 | 0.13856 | 0.14485 | 0.15111 | 0.15733 | 0.16351 | 0.16969 | 0.17589 | 0.18216 | 0.18853 | 0.19505 | 0.20177 | 0.20872 | 0.21593 | 0.22342 | 0.23122 | 0.23932 | 0.24774 | 0.25647 | 0.26551
1600 | 0.0037601 | 0.0043737 | 0.0050753 | 0.0058738 | 0.0067782 | 0.007797 | 0.0089384 | 0.010209 | 0.011615 | 0.01316 | 0.014846 | 0.016672 | 0.018636 | 0.020731 | 0.02295 | 0.025282 | 0.027719 | 0.030248 | 0.032862 | 0.035553 | 0.038319 | 0.041163 | 0.044093 | 0.047123 | 0.050271 | 0.05356 | 0.057015 | 0.06066 | 0.064518 | 0.068612 | 0.072956 | 0.077561 | 0.082429 | 0.087557 | 0.092932 | 0.098533 | 0.10433 | 0.11029 | 0.11638 | 0.12254 | 0.12875 | 0.13495 | 0.14114 | 0.14728 | 0.15338 | 0.15943 | 0.16548 | 0.17154 | 0.17767 | 0.18391 | 0.19031 | 0.19691 | 0.20374 | 0.21086 | 0.21827 | 0.22599 | 0.23404 | 0.24241 | 0.25111 | 0.26013
1650 | 0.0034903 | 0.0040648 | 0.004723 | 0.0054739 | 0.0063263 | 0.007289 | 0.0083701 | 0.009577 | 0.010916 | 0.01239 | 0.014003 | 0.015754 | 0.017641 | 0.019659 | 0.021799 | 0.024054 | 0.026411 | 0.028861 | 0.031394 | 0.034004 | 0.036687 | 0.039446 | 0.042288 | 0.045227 | 0.04828 | 0.051471 | 0.054824 | 0.058366 | 0.062119 | 0.066107 | 0.070345 | 0.074845 | 0.07961 | 0.084637 | 0.089912 | 0.095416 | 0.10112 | 0.10698 | 0.11297 | 0.11904 | 0.12514 | 0.13124 | 0.13731 | 0.14333 | 0.1493 | 0.15522 | 0.16113 | 0.16706 | 0.17305 | 0.17915 | 0.18541 | 0.19189 | 0.19861 | 0.20562 | 0.21293 | 0.22057 | 0.22854 | 0.23686 | 0.24551 | 0.25449
1700 | 0.0032395 | 0.0037768 | 0.0043937 | 0.005099 | 0.0059014 | 0.0068099 | 0.0078327 | 0.0089772 | 0.01025 | 0.011655 | 0.013197 | 0.014874 | 0.016685 | 0.018626 | 0.020689 | 0.022865 | 0.025144 | 0.027515 | 0.029968 | 0.032497 | 0.035098 | 0.037772 | 0.040526 | 0.043372 | 0.04633 | 0.049422 | 0.052671 | 0.056106 | 0.05975 | 0.063626 | 0.067752 | 0.072139 | 0.076792 | 0.081708 | 0.086875 | 0.092271 | 0.097867 | 0.10363 | 0.10951 | 0.11546 | 0.12145 | 0.12744 | 0.13339 | 0.13928 | 0.14512 | 0.15091 | 0.15668 | 0.16246 | 0.16831 | 0.17428 | 0.18041 | 0.18675 | 0.19335 | 0.20024 | 0.20744 | 0.21499 | 0.22288 | 0.23112 | 0.2397 | 0.24862
1750 | 0.0030065 | 0.0035087 | 0.0040864 | 0.0047482 | 0.0055028 | 0.0063591 | 0.0073254 | 0.0084094 | 0.0096178 | 0.010956 | 0.012426 | 0.014031 | 0.015767 | 0.017632 | 0.019618 | 0.021717 | 0.023918 | 0.026211 | 0.028586 | 0.031035 | 0.033553 | 0.036143 | 0.038809 | 0.041564 | 0.044426 | 0.047417 | 0.050562 | 0.053887 | 0.057418 | 0.061179 | 0.065187 | 0.069455 | 0.073989 | 0.078786 | 0.083835 | 0.089114 | 0.094594 | 0.10024 | 0.106 | 0.11185 | 0.11772 | 0.12358 | 0.12941 | 0.13517 | 0.14088 | 0.14653 | 0.15216 | 0.1578 | 0.16351 | 0.16933 | 0.17532 | 0.18153 | 0.18799 | 0.19476 | 0.20185 | 0.20928 | 0.21707 | 0.22522 | 0.23372 | 0.24256
1800 | 0.0027905 | 0.0032596 | 0.0038002 | 0.0044207 | 0.0051296 | 0.0059359 | 0.0068479 | 0.0078735 | 0.0090195 | 0.010292 | 0.011693 | 0.013226 | 0.014889 | 0.016679 | 0.018589 | 0.020612 | 0.022736 | 0.024952 | 0.027249 | 0.029619 | 0.032057 | 0.034563 | 0.037142 | 0.039806 | 0.042573 | 0.045463 | 0.048502 | 0.051717 | 0.055133 | 0.058775 | 0.062661 | 0.066805 | 0.071214 | 0.075885 | 0.080809 | 0.085964 | 0.091321 | 0.096844 | 0.10249 | 0.10821 | 0.11396 | 0.1197 | 0.1254 | 0.13103 | 0.1366 | 0.14211 | 0.1476 | 0.1531 | 0.15866 | 0.16434 | 0.17019 | 0.17625 | 0.18258 | 0.18921 | 0.19618 | 0.20349 | 0.21116 | 0.2192 | 0.2276 | 0.23636
1850 | 0.0025905 | 0.0030286 | 0.0035342 | 0.0041155 | 0.0047811 | 0.0055396 | 0.0063995 | 0.0073688 | 0.0084546 | 0.0096627 | 0.010997 | 0.01246 | 0.014052 | 0.015768 | 0.017603 | 0.019551 | 0.021599 | 0.023739 | 0.025959 | 0.028251 | 0.030609 | 0.033033 | 0.035527 | 0.038102 | 0.040774 | 0.043564 | 0.046497 | 0.049601 | 0.052901 | 0.056422 | 0.060183 | 0.064199 | 0.068478 | 0.073019 | 0.077811 | 0.082836 | 0.088064 | 0.093459 | 0.098977 | 0.10457 | 0.1102 | 0.11581 | 0.12138 | 0.12688 | 0.13231 | 0.13769 | 0.14304 | 0.14839 | 0.15381 | 0.15934 | 0.16504 | 0.17096 | 0.17714 | 0.18363 | 0.19046 | 0.19764 | 0.20519 | 0.21311 | 0.2214 | 0.23004
1900 | 0.0024053 | 0.0028143 | 0.0032869 | 0.0038313 | 0.0044558 | 0.0051688 | 0.0059789 | 0.006894 | 0.0079216 | 0.0090678 | 0.010337 | 0.011732 | 0.013253 | 0.014897 | 0.016659 | 0.018532 | 0.020506 | 0.022571 | 0.024716 | 0.026931 | 0.029212 | 0.031555 | 0.033965 | 0.036452 | 0.03903 | 0.041721 | 0.04455 | 0.047542 | 0.050725 | 0.054124 | 0.057758 | 0.061644 | 0.06579 | 0.070195 | 0.074852 | 0.079742 | 0.084836 | 0.090098 | 0.095486 | 0.10095 | 0.10645 | 0.11193 | 0.11737 | 0.12274 | 0.12804 | 0.13328 | 0.13848 | 0.1437 | 0.14897 | 0.15435 | 0.1599 | 0.16567 | 0.1717 | 0.17805 | 0.18473 | 0.19177 | 0.19918 | 0.20697 | 0.21514 | 0.22366
1950 | 0.0022339 | 0.0026156 | 0.0030573 | 0.0035668 | 0.0041523 | 0.0048222 | 0.0055847 | 0.006448 | 0.0074196 | 0.008506 | 0.009712 | 0.011041 | 0.012493 | 0.014066 | 0.015757 | 0.017557 | 0.019458 | 0.021449 | 0.023519 | 0.02566 | 0.027864 | 0.030128 | 0.032456 | 0.034856 | 0.037343 | 0.039936 | 0.042661 | 0.045543 | 0.04861 | 0.051886 | 0.055392 | 0.059146 | 0.063156 | 0.067424 | 0.071941 | 0.076692 | 0.081648 | 0.086775 | 0.092028 | 0.097361 | 0.10273 | 0.10808 | 0.11339 | 0.11863 | 0.12379 | 0.1289 | 0.13396 | 0.13903 | 0.14416 | 0.14939 | 0.15479 | 0.1604 | 0.16629 | 0.17248 | 0.17901 | 0.1859 | 0.19317 | 0.20082 | 0.20884 | 0.21723
2000 | 0.0020754 | 0.0024315 | 0.0028442 | 0.003321 | 0.0038697 | 0.0044985 | 0.0052158 | 0.0060296 | 0.0069476 | 0.0079762 | 0.009121 | 0.010385 | 0.01177 | 0.013275 | 0.014895 | 0.016624 | 0.018453 | 0.020372 | 0.02237 | 0.024437 | 0.026566 | 0.028753 | 0.031001 | 0.033316 | 0.035713 | 0.038211 | 0.040834 | 0.043607 | 0.046558 | 0.049711 | 0.05309 | 0.056711 | 0.060584 | 0.064712 | 0.069088 | 0.073697 | 0.078513 | 0.083501 | 0.088618 | 0.093818 | 0.099052 | 0.10428 | 0.10945 | 0.11456 | 0.1196 | 0.12456 | 0.12949 | 0.13442 | 0.1394 | 0.14448 | 0.14972 | 0.15519 | 0.16091 | 0.16694 | 0.17332 | 0.18005 | 0.18717 | 0.19467 | 0.20255 | 0.21079
2100 | 0.0017929 | 0.0021028 | 0.0024629 | 0.00288 | 0.0033614 | 0.0039149 | 0.0045485 | 0.0052701 | 0.0060875 | 0.0070076 | 0.0080363 | 0.0091778 | 0.010435 | 0.011806 | 0.01329 | 0.014881 | 0.016571 | 0.018349 | 0.020207 | 0.022132 | 0.024117 | 0.026156 | 0.028249 | 0.030402 | 0.032626 | 0.03494 | 0.037364 | 0.039925 | 0.04265 | 0.045563 | 0.048688 | 0.052044 | 0.055642 | 0.059489 | 0.063579 | 0.067901 | 0.072431 | 0.077137 | 0.081979 | 0.086909 | 0.09188 | 0.096846 | 0.10177 | 0.10662 | 0.1114 | 0.1161 | 0.12075 | 0.1254 | 0.13009 | 0.13487 | 0.13981 | 0.14496 | 0.15036 | 0.15607 | 0.16212 | 0.16853 | 0.17532 | 0.1825 | 0.19006 | 0.19799
2200 | 0.0015508 | 0.0018207 | 0.0021348 | 0.0024993 | 0.0029212 | 0.0034077 | 0.0039663 | 0.0046048 | 0.0053307 | 0.0061513 | 0.0070727 | 0.0081 | 0.0092363 | 0.010483 | 0.011837 | 0.013296 | 0.014853 | 0.016497 | 0.01822 | 0.02001 | 0.021857 | 0.023756 | 0.025704 | 0.027704 | 0.029766 | 0.031906 | 0.034143 | 0.036502 | 0.039009 | 0.04169 | 0.04457 | 0.047666 | 0.050994 | 0.054561 | 0.058367 | 0.062401 | 0.066645 | 0.071067 | 0.075632 | 0.080292 | 0.085002 | 0.089713 | 0.094385 | 0.09899 | 0.10352 | 0.10796 | 0.11236 | 0.11673 | 0.12113 | 0.12563 | 0.13026 | 0.13509 | 0.14017 | 0.14555 | 0.15126 | 0.15734 | 0.16378 | 0.17062 | 0.17784 | 0.18542
2300 | 0.0013433 | 0.0015782 | 0.0018522 | 0.0021708 | 0.0025404 | 0.0029675 | 0.0034593 | 0.0040233 | 0.0046667 | 0.0053967 | 0.0062198 | 0.0071414 | 0.0081656 | 0.0092944 | 0.010527 | 0.011861 | 0.013291 | 0.014807 | 0.016401 | 0.018062 | 0.01978 | 0.021547 | 0.023359 | 0.025216 | 0.027127 | 0.029104 | 0.031166 | 0.033335 | 0.035637 | 0.038098 | 0.040742 | 0.043589 | 0.046655 | 0.049951 | 0.053478 | 0.057229 | 0.061188 | 0.065331 | 0.06962 | 0.074014 | 0.078465 | 0.082927 | 0.087356 | 0.091722 | 0.096008 | 0.10021 | 0.10436 | 0.10847 | 0.1126 | 0.11681 | 0.12115 | 0.12567 | 0.13043 | 0.13548 | 0.14085 | 0.14658 | 0.15267 | 0.15915 | 0.166 | 0.17322
2400 | 0.001165 | 0.0013698 | 0.0016088 | 0.0018873 | 0.0022108 | 0.0025856 | 0.0030182 | 0.0035157 | 0.004085 | 0.0047331 | 0.0054667 | 0.0062915 | 0.0072121 | 0.0082313 | 0.0093497 | 0.010566 | 0.011875 | 0.01327 | 0.014742 | 0.016281 | 0.017876 | 0.019518 | 0.021203 | 0.022928 | 0.024698 | 0.026525 | 0.028424 | 0.030417 | 0.032528 | 0.034782 | 0.037204 | 0.039814 | 0.042631 | 0.045665 | 0.048922 | 0.052399 | 0.056081 | 0.059949 | 0.063968 | 0.068099 | 0.072298 | 0.076516 | 0.080711 | 0.084847 | 0.088905 | 0.09288 | 0.096787 | 0.10066 | 0.10453 | 0.10847 | 0.11252 | 0.11674 | 0.12119 | 0.12591 | 0.13094 | 0.13632 | 0.14206 | 0.14817 | 0.15465 | 0.1615
2500 | 0.0010117 | 0.0011902 | 0.0013988 | 0.0016422 | 0.0019255 | 0.0022542 | 0.0026346 | 0.0030729 | 0.003576 | 0.0041506 | 0.0048031 | 0.0055396 | 0.006365 | 0.0072828 | 0.0082947 | 0.0094 | 0.010595 | 0.011875 | 0.013232 | 0.014655 | 0.016134 | 0.01766 | 0.019225 | 0.020827 | 0.022469 | 0.024157 | 0.025907 | 0.027738 | 0.029672 | 0.031733 | 0.033947 | 0.036335 | 0.038916 | 0.041702 | 0.044702 | 0.047914 | 0.051329 | 0.054929 | 0.058685 | 0.062561 | 0.066513 | 0.070495 | 0.074462 | 0.078379 | 0.082221 | 0.08598 | 0.089665 | 0.093304 | 0.096937 | 0.10062 | 0.10439 | 0.10833 | 0.11248 | 0.11688 | 0.12158 | 0.12661 | 0.132 | 0.13774 | 0.14385 | 0.15031
2600 | 0.00087963 | 0.0010353 | 0.0012175 | 0.0014303 | 0.0016784 | 0.0019667 | 0.0023009 | 0.002687 | 0.0031311 | 0.0036398 | 0.0042194 | 0.0048758 | 0.0056142 | 0.0064388 | 0.0073519 | 0.0083539 | 0.0094429 | 0.010614 | 0.011861 | 0.013174 | 0.014544 | 0.01596 | 0.017415 | 0.018903 | 0.020426 | 0.021988 | 0.023601 | 0.025283 | 0.027055 | 0.02894 | 0.030961 | 0.033142 | 0.035502 | 0.038055 | 0.04081 | 0.04377 | 0.046929 | 0.050272 | 0.053773 | 0.0574 | 0.061113 | 0.064865 | 0.068614 | 0.072321 | 0.075959 | 0.079514 | 0.082994 | 0.086418 | 0.089826 | 0.093265 | 0.096788 | 0.10045 | 0.10431 | 0.1084 | 0.11278 | 0.11748 | 0.12251 | 0.12789 | 0.13363 | 0.13971
2700 | 0.00076568 | 0.00090159 | 0.0010608 | 0.0012469 | 0.0014642 | 0.0017171 | 0.0020107 | 0.0023506 | 0.0027425 | 0.0031924 | 0.0037065 | 0.0042906 | 0.0049501 | 0.0056894 | 0.0065115 | 0.0074177 | 0.0084072 | 0.0094765 | 0.01062 | 0.011829 | 0.013096 | 0.014409 | 0.01576 | 0.017143 | 0.018556 | 0.020003 | 0.021493 | 0.023039 | 0.024663 | 0.026386 | 0.028231 | 0.030221 | 0.032375 | 0.034709 | 0.037235 | 0.039957 | 0.042872 | 0.045968 | 0.049224 | 0.052611 | 0.056092 | 0.059623 | 0.063161 | 0.066668 | 0.070112 | 0.073478 | 0.076765 | 0.079992 | 0.083191 | 0.086407 | 0.089691 | 0.093097 | 0.096678 | 0.10048 | 0.10455 | 0.10892 | 0.11361 | 0.11864 | 0.12401 | 0.12972
2800 | 0.00066722 | 0.00078595 | 0.00092515 | 0.0010881 | 0.0012784 | 0.0015003 | 0.0017583 | 0.0020574 | 0.0024029 | 0.0028006 | 0.0032562 | 0.0037754 | 0.0043635 | 0.0050251 | 0.0057638 | 0.0065817 | 0.0074786 | 0.0084526 | 0.009499 | 0.010611 | 0.01178 | 0.012996 | 0.01425 | 0.015536 | 0.016848 | 0.01819 | 0.019567 | 0.020991 | 0.022481 | 0.024056 | 0.02574 | 0.027554 | 0.029518 | 0.03165 | 0.033961 | 0.036459 | 0.039143 | 0.042004 | 0.045026 | 0.048182 | 0.051439 | 0.054757 | 0.058092 | 0.061407 | 0.064668 | 0.067856 | 0.070966 | 0.074011 | 0.077018 | 0.080028 | 0.083091 | 0.086258 | 0.08958 | 0.093107 | 0.096881 | 0.10093 | 0.1053 | 0.10998 | 0.11499 | 0.12034
2900 | 0.00058204 | 0.00068585 | 0.00080762 | 0.00095028 | 0.0011171 | 0.0013118 | 0.0015385 | 0.0018017 | 0.0021064 | 0.0024578 | 0.0028612 | 0.0033222 | 0.003846 | 0.0044373 | 0.0051 | 0.0058366 | 0.0066481 | 0.0075333 | 0.0084888 | 0.0095089 | 0.010586 | 0.011711 | 0.012874 | 0.014069 | 0.015289 | 0.016535 | 0.017809 | 0.019124 | 0.020492 | 0.021934 | 0.023471 | 0.025124 | 0.026914 | 0.028858 | 0.03097 | 0.033259 | 0.035725 | 0.038364 | 0.041163 | 0.044098 | 0.04714 | 0.050252 | 0.053393 | 0.056525 | 0.059612 | 0.062633 | 0.065578 | 0.068455 | 0.071286 | 0.074108 | 0.076967 | 0.079912 | 0.082994 | 0.08626 | 0.089754 | 0.09351 | 0.097556 | 0.10191 | 0.10658 | 0.11156
3000 | 0.00050826 | 0.00059908 | 0.0007057 | 0.00083069 | 0.00097699 | 0.0011479 | 0.0013472 | 0.0015788 | 0.0018474 | 0.0021578 | 0.0025149 | 0.002924 | 0.00339 | 0.0039178 | 0.0045114 | 0.0051738 | 0.0059066 | 0.0067096 | 0.0075803 | 0.0085144 | 0.009505 | 0.010544 | 0.011623 | 0.012732 | 0.013867 | 0.015025 | 0.016207 | 0.017422 | 0.018681 | 0.020003 | 0.021407 | 0.022914 | 0.024545 | 0.026317 | 0.028244 | 0.030337 | 0.0326 | 0.03503 | 0.037617 | 0.040342 | 0.043178 | 0.046092 | 0.049046 | 0.052002 | 0.054925 | 0.057788 | 0.06058 | 0.063303 | 0.065973 | 0.068623 | 0.071295 | 0.074036 | 0.076894 | 0.079917 | 0.083148 | 0.086623 | 0.090369 | 0.094406 | 0.098746 | 0.10339

## 0.5
0 | 0.05 | 0.059138 | 0.069947 | 0.082731 | 0.097851 | 0.11573 | 0.13689 | 0.16191 | 0.1915 | 0.2265 | 0.26789 | 0.31685 | 0.37476 | 0.44326 | 0.52427 | 0.62009 | 0.73342 | 0.86746 | 1.026 | 1.2135 | 1.4353 | 1.6976 | 2.0079 | 2.3749 | 2.8089 | 3.3223 | 3.9295 | 4.6477 | 5.4971 | 6.5018 | 7.6901 | 9.0956 | 10.758 | 12.7242 | 15.0498 | 17.8003 | 21.0536 | 24.9015 | 29.4527 | 34.8356 | 41.2024 | 48.7328 | 57.6395 | 68.174 | 80.6339 | 95.3711 | 112.8016 | 133.4179 | 157.8022 | 186.6431 | 220.7551 | 261.1016 | 308.8221 | 365.2642 | 432.0221 | 510.981 | 604.3709 | 714.8293 | 845.4758 | 1000
300 | 0.0072052 | 0.0080897 | 0.009063 | 0.010131 | 0.011301 | 0.012578 | 0.013971 | 0.015488 | 0.017137 | 0.018928 | 0.020872 | 0.02298 | 0.025262 | 0.027728 | 0.030385 | 0.033241 | 0.036298 | 0.039558 | 0.043017 | 0.046669 | 0.050504 | 0.05451 | 0.058669 | 0.062964 | 0.067372 | 0.071869 | 0.07643 | 0.081028 | 0.085633 | 0.090222 | 0.09477 | 0.099262 | 0.10369 | 0.10805 | 0.11236 | 0.11664 | 0.12089 | 0.12515 | 0.12943 | 0.13375 | 0.13811 | 0.14254 | 0.14703 | 0.1516 | 0.15624 | 0.16095 | 0.16573 | 0.17056 | 0.17544 | 0.18034 | 0.18528 | 0.19023 | 0.1952 | 0.20021 | 0.20527 | 0.2104 | 0.21563 | 0.22099 | 0.22651 | 0.23221
325 | 0.0069004 | 0.0077531 | 0.0086925 | 0.0097252 | 0.010858 | 0.012097 | 0.013451 | 0.014927 | 0.016534 | 0.018281 | 0.02018 | 0.022239 | 0.02447 | 0.026883 | 0.029484 | 0.032282 | 0.03528 | 0.03848 | 0.041881 | 0.045478 | 0.049262 | 0.053223 | 0.057347 | 0.061616 | 0.066009 | 0.070505 | 0.075077 | 0.079699 | 0.084344 | 0.088985 | 0.093598 | 0.098165 | 0.10268 | 0.10713 | 0.11153 | 0.11589 | 0.12024 | 0.12459 | 0.12898 | 0.13341 | 0.13791 | 0.14248 | 0.14713 | 0.15187 | 0.1567 | 0.1616 | 0.16659 | 0.17164 | 0.17676 | 0.18193 | 0.18716 | 0.19245 | 0.19781 | 0.20327 | 0.20883 | 0.21453 | 0.22039 | 0.22644 | 0.23269 | 0.23919
350 | 0.0067136 | 0.0075448 | 0.0084607 | 0.009468 | 0.010574 | 0.011785 | 0.013108 | 0.014552 | 0.016125 | 0.017835 | 0.019693 | 0.021708 | 0.023889 | 0.026246 | 0.028787 | 0.031518 | 0.034443 | 0.037566 | 0.040885 | 0.044398 | 0.048098 | 0.051976 | 0.05602 | 0.060213 | 0.064537 | 0.068971 | 0.073491 | 0.078071 | 0.082685 | 0.087308 | 0.091917 | 0.096494 | 0.10103 | 0.10552 | 0.10996 | 0.11438 | 0.1188 | 0.12323 | 0.1277 | 0.13222 | 0.13682 | 0.14151 | 0.14629 | 0.15116 | 0.15613 | 0.16119 | 0.16635 | 0.17159 | 0.17693 | 0.18235 | 0.18787 | 0.1935 | 0.19925 | 0.20514 | 0.2112 | 0.21744 | 0.2239 | 0.23058 | 0.23752 | 0.24474
375 | 0.0066553 | 0.0074773 | 0.0083826 | 0.0093779 | 0.01047 | 0.011666 | 0.012973 | 0.014399 | 0.015951 | 0.017637 | 0.019467 | 0.021449 | 0.023591 | 0.025902 | 0.028389 | 0.031057 | 0.033912 | 0.036956 | 0.040188 | 0.043609 | 0.047211 | 0.050989 | 0.054932 | 0.059025 | 0.063251 | 0.067592 | 0.072024 | 0.076524 | 0.081068 | 0.085633 | 0.090198 | 0.094748 | 0.099271 | 0.10377 | 0.10824 | 0.11269 | 0.11715 | 0.12164 | 0.12617 | 0.13077 | 0.13545 | 0.14023 | 0.1451 | 0.15008 | 0.15517 | 0.16037 | 0.16568 | 0.1711 | 0.17664 | 0.1823 | 0.18811 | 0.19406 | 0.20018 | 0.20649 | 0.21301 | 0.21975 | 0.22674 | 0.234 | 0.24155 | 0.24941
400 | 0.0067172 | 0.0075426 | 0.0084507 | 0.0094478 | 0.010541 | 0.011737 | 0.013043 | 0.014465 | 0.016012 | 0.017691 | 0.019509 | 0.021474 | 0.023592 | 0.025872 | 0.028318 | 0.030937 | 0.033732 | 0.036705 | 0.039858 | 0.043189 | 0.046696 | 0.050372 | 0.054208 | 0.058193 | 0.062311 | 0.066544 | 0.070874 | 0.075277 | 0.079734 | 0.084222 | 0.088725 | 0.093229 | 0.097724 | 0.10221 | 0.10668 | 0.11116 | 0.11566 | 0.12019 | 0.12477 | 0.12943 | 0.13417 | 0.13902 | 0.14397 | 0.14904 | 0.15423 | 0.15955 | 0.165 | 0.17059 | 0.17632 | 0.18222 | 0.18829 | 0.19455 | 0.20101 | 0.2077 | 0.21463 | 0.22182 | 0.22929 | 0.23706 | 0.24516 | 0.25359
425 | 0.0068805 | 0.0077205 | 0.0086435 | 0.0096557 | 0.010763 | 0.011974 | 0.013293 | 0.014728 | 0.016286 | 0.017973 | 0.019796 | 0.02176 | 0.023872 | 0.026137 | 0.02856 | 0.031146 | 0.033896 | 0.036814 | 0.0399 | 0.043154 | 0.046574 | 0.050155 | 0.05389 | 0.057769 | 0.06178 | 0.065907 | 0.070132 | 0.074437 | 0.078802 | 0.083211 | 0.087647 | 0.092099 | 0.096559 | 0.10102 | 0.1055 | 0.10999 | 0.1145 | 0.11907 | 0.12369 | 0.12839 | 0.13318 | 0.13808 | 0.14311 | 0.14825 | 0.15354 | 0.15897 | 0.16455 | 0.1703 | 0.17622 | 0.18233 | 0.18865 | 0.19518 | 0.20195 | 0.20898 | 0.21628 | 0.22387 | 0.23177 | 0.24 | 0.24859 | 0.25753
450 | 0.0071213 | 0.0079854 | 0.0089335 | 0.0099717 | 0.011106 | 0.012343 | 0.013689 | 0.015151 | 0.016734 | 0.018444 | 0.020287 | 0.022267 | 0.024389 | 0.026656 | 0.029073 | 0.031642 | 0.034365 | 0.037244 | 0.04028 | 0.043473 | 0.04682 | 0.050319 | 0.053965 | 0.057749 | 0.061662 | 0.06569 | 0.069818 | 0.07403 | 0.07831 | 0.082643 | 0.087015 | 0.091417 | 0.095841 | 0.10028 | 0.10475 | 0.10925 | 0.11378 | 0.11836 | 0.12301 | 0.12775 | 0.13259 | 0.13754 | 0.14262 | 0.14784 | 0.15321 | 0.15875 | 0.16446 | 0.17035 | 0.17644 | 0.18275 | 0.18929 | 0.19607 | 0.20312 | 0.21045 | 0.21808 | 0.22603 | 0.23432 | 0.24296 | 0.25198 | 0.26137
475 | 0.0074151 | 0.0083102 | 0.0092914 | 0.010364 | 0.011535 | 0.012809 | 0.014193 | 0.015692 | 0.017313 | 0.019058 | 0.020934 | 0.022943 | 0.025089 | 0.027374 | 0.0298 | 0.032369 | 0.035083 | 0.03794 | 0.040943 | 0.04409 | 0.047382 | 0.050815 | 0.054387 | 0.05809 | 0.061918 | 0.06586 | 0.069904 | 0.074035 | 0.07824 | 0.082506 | 0.086822 | 0.091179 | 0.09557 | 0.099994 | 0.10445 | 0.10895 | 0.11349 | 0.11809 | 0.12277 | 0.12754 | 0.13242 | 0.13742 | 0.14255 | 0.14785 | 0.1533 | 0.15893 | 0.16476 | 0.17078 | 0.17703 | 0.18352 | 0.19025 | 0.19726 | 0.20456 | 0.21216 | 0.22009 | 0.22836 | 0.23699 | 0.246 | 0.25538 | 0.26516
500 | 0.0077386 | 0.0086696 | 0.0096894 | 0.010803 | 0.012017 | 0.013336 | 0.014765 | 0.016311 | 0.017978 | 0.019769 | 0.021688 | 0.023738 | 0.025919 | 0.028235 | 0.030684 | 0.033267 | 0.035985 | 0.038838 | 0.041823 | 0.044943 | 0.048195 | 0.051579 | 0.055092 | 0.058731 | 0.06249 | 0.066361 | 0.070334 | 0.074398 | 0.078541 | 0.082752 | 0.087021 | 0.091341 | 0.095704 | 0.10011 | 0.10456 | 0.10906 | 0.11361 | 0.11823 | 0.12293 | 0.12773 | 0.13265 | 0.1377 | 0.14289 | 0.14825 | 0.15378 | 0.15951 | 0.16544 | 0.17159 | 0.17798 | 0.18463 | 0.19154 | 0.19875 | 0.20627 | 0.21412 | 0.22231 | 0.23087 | 0.2398 | 0.2491 | 0.2588 | 0.26887
525 | 0.0080714 | 0.0090412 | 0.010103 | 0.011261 | 0.012522 | 0.013891 | 0.015372 | 0.01697 | 0.018689 | 0.020533 | 0.022503 | 0.024601 | 0.026828 | 0.029183 | 0.031666 | 0.034276 | 0.037012 | 0.039872 | 0.042856 | 0.045962 | 0.049191 | 0.052542 | 0.056013 | 0.059604 | 0.06331 | 0.067125 | 0.071043 | 0.075054 | 0.079148 | 0.083315 | 0.087548 | 0.091838 | 0.096181 | 0.10057 | 0.10502 | 0.10952 | 0.11408 | 0.11872 | 0.12345 | 0.12829 | 0.13325 | 0.13834 | 0.1436 | 0.14902 | 0.15463 | 0.16044 | 0.16648 | 0.17274 | 0.17926 | 0.18605 | 0.19313 | 0.20052 | 0.20824 | 0.2163 | 0.22473 | 0.23352 | 0.24269 | 0.25225 | 0.26218 | 0.27249
550 | 0.0083971 | 0.0094065 | 0.010511 | 0.011716 | 0.013026 | 0.014447 | 0.015982 | 0.017636 | 0.019412 | 0.021313 | 0.023339 | 0.025491 | 0.027769 | 0.030171 | 0.032696 | 0.035342 | 0.038105 | 0.040985 | 0.043979 | 0.047086 | 0.050305 | 0.053637 | 0.057083 | 0.06064 | 0.064308 | 0.068083 | 0.07196 | 0.075931 | 0.079989 | 0.084124 | 0.088331 | 0.092601 | 0.09693 | 0.10132 | 0.10576 | 0.11027 | 0.11485 | 0.11952 | 0.12428 | 0.12915 | 0.13415 | 0.1393 | 0.14462 | 0.15011 | 0.15579 | 0.16169 | 0.16782 | 0.17419 | 0.18083 | 0.18775 | 0.19498 | 0.20253 | 0.21042 | 0.21867 | 0.22728 | 0.23628 | 0.24565 | 0.25539 | 0.26551 | 0.27597
575 | 0.0087025 | 0.009751 | 0.010898 | 0.012149 | 0.013509 | 0.014982 | 0.016573 | 0.018284 | 0.020119 | 0.022078 | 0.024162 | 0.026372 | 0.028705 | 0.031159 | 0.033731 | 0.036419 | 0.039218 | 0.042126 | 0.045139 | 0.048258 | 0.05148 | 0.054806 | 0.058238 | 0.061777 | 0.06542 | 0.069169 | 0.073018 | 0.076962 | 0.080995 | 0.085109 | 0.089299 | 0.093558 | 0.097883 | 0.10227 | 0.10673 | 0.11125 | 0.11586 | 0.12055 | 0.12535 | 0.13027 | 0.13532 | 0.14053 | 0.1459 | 0.15146 | 0.15721 | 0.16319 | 0.16941 | 0.17588 | 0.18262 | 0.18967 | 0.19702 | 0.20471 | 0.21275 | 0.22116 | 0.22993 | 0.23908 | 0.24861 | 0.25849 | 0.26873 | 0.27929
600 | 0.0089779 | 0.010064 | 0.011252 | 0.012548 | 0.013956 | 0.01548 | 0.017125 | 0.018893 | 0.020785 | 0.022803 | 0.024947 | 0.027215 | 0.029604 | 0.032113 | 0.034736 | 0.037469 | 0.040309 | 0.043251 | 0.046292 | 0.04943 | 0.052665 | 0.055996 | 0.059426 | 0.062957 | 0.066589 | 0.070322 | 0.074154 | 0.078083 | 0.082102 | 0.086206 | 0.090389 | 0.094646 | 0.098975 | 0.10337 | 0.10785 | 0.1124 | 0.11703 | 0.12176 | 0.12661 | 0.13157 | 0.13668 | 0.14194 | 0.14738 | 0.15301 | 0.15884 | 0.16489 | 0.17119 | 0.17775 | 0.1846 | 0.19174 | 0.19921 | 0.20702 | 0.21519 | 0.22372 | 0.23262 | 0.24189 | 0.25153 | 0.26151 | 0.27182 | 0.28241
625 | 0.0092167 | 0.010337 | 0.011564 | 0.012902 | 0.014355 | 0.015928 | 0.017625 | 0.019446 | 0.021395 | 0.023471 | 0.025672 | 0.027998 | 0.030444 | 0.033007 | 0.035681 | 0.038463 | 0.041346 | 0.044327 | 0.047401 | 0.050565 | 0.053819 | 0.057164 | 0.060601 | 0.064133 | 0.067763 | 0.071491 | 0.075318 | 0.07924 | 0.083255 | 0.087357 | 0.091543 | 0.095808 | 0.10015 | 0.10457 | 0.10907 | 0.11365 | 0.11833 | 0.1231 | 0.128 | 0.13302 | 0.13818 | 0.14351 | 0.14901 | 0.1547 | 0.16061 | 0.16674 | 0.17311 | 0.17976 | 0.18669 | 0.19393 | 0.2015 | 0.20941 | 0.21768 | 0.22631 | 0.23531 | 0.24467 | 0.25438 | 0.26441 | 0.27474 | 0.28533
650 | 0.0094152 | 0.010567 | 0.011829 | 0.013205 | 0.0147 | 0.016318 | 0.018063 | 0.019936 | 0.021937 | 0.024068 | 0.026325 | 0.028705 | 0.031206 | 0.033823 | 0.036549 | 0.039379 | 0.042307 | 0.045328 | 0.048437 | 0.051632 | 0.054911 | 0.058275 | 0.061726 | 0.065268 | 0.068903 | 0.072635 | 0.076464 | 0.080389 | 0.084408 | 0.088518 | 0.092715 | 0.096996 | 0.10136 | 0.10581 | 0.11034 | 0.11496 | 0.11969 | 0.12452 | 0.12947 | 0.13455 | 0.13978 | 0.14517 | 0.15073 | 0.15649 | 0.16247 | 0.16867 | 0.17512 | 0.18185 | 0.18886 | 0.19618 | 0.20383 | 0.21183 | 0.22018 | 0.22889 | 0.23795 | 0.24737 | 0.25712 | 0.26717 | 0.27749 | 0.28802
675 | 0.0095711 | 0.010751 | 0.012043 | 0.013453 | 0.014986 | 0.016645 | 0.018434 | 0.020353 | 0.022404 | 0.024585 | 0.026894 | 0.029327 | 0.03188 | 0.034547 | 0.037323 | 0.0402 | 0.043173 | 0.046235 | 0.049381 | 0.052608 | 0.055915 | 0.059303 | 0.062773 | 0.06633 | 0.069977 | 0.073718 | 0.077556 | 0.081491 | 0.085522 | 0.089647 | 0.093864 | 0.09817 | 0.10256 | 0.10705 | 0.11162 | 0.1163 | 0.12107 | 0.12596 | 0.13097 | 0.13612 | 0.14141 | 0.14687 | 0.1525 | 0.15833 | 0.16438 | 0.17065 | 0.17717 | 0.18397 | 0.19105 | 0.19845 | 0.20617 | 0.21423 | 0.22264 | 0.23141 | 0.24052 | 0.24996 | 0.25972 | 0.26975 | 0.28002 | 0.29047
700 | 0.0096838 | 0.010887 | 0.012206 | 0.013645 | 0.015211 | 0.016906 | 0.018734 | 0.020695 | 0.02279 | 0.025017 | 0.027373 | 0.029854 | 0.032456 | 0.035171 | 0.037993 | 0.040915 | 0.043931 | 0.047033 | 0.050216 | 0.053476 | 0.056813 | 0.060226 | 0.063718 | 0.067294 | 0.070958 | 0.074714 | 0.078567 | 0.082518 | 0.086567 | 0.090714 | 0.094957 | 0.099295 | 0.10373 | 0.10825 | 0.11288 | 0.1176 | 0.12244 | 0.12739 | 0.13247 | 0.13768 | 0.14305 | 0.14857 | 0.15428 | 0.16018 | 0.16629 | 0.17263 | 0.17922 | 0.18608 | 0.19323 | 0.20069 | 0.20847 | 0.21658 | 0.22504 | 0.23384 | 0.24297 | 0.25242 | 0.26215 | 0.27214 | 0.28232 | 0.29265
725 | 0.0097546 | 0.010977 | 0.012318 | 0.013782 | 0.015376 | 0.017102 | 0.018963 | 0.020961 | 0.023095 | 0.025363 | 0.027761 | 0.030286 | 0.032932 | 0.035691 | 0.038556 | 0.04152 | 0.044575 | 0.047715 | 0.050933 | 0.054226 | 0.057592 | 0.061032 | 0.064548 | 0.068145 | 0.071829 | 0.075604 | 0.079476 | 0.083448 | 0.087521 | 0.091695 | 0.09597 | 0.10035 | 0.10482 | 0.1094 | 0.11408 | 0.11886 | 0.12376 | 0.12878 | 0.13393 | 0.13922 | 0.14465 | 0.15025 | 0.15603 | 0.162 | 0.16817 | 0.17458 | 0.18123 | 0.18815 | 0.19536 | 0.20287 | 0.2107 | 0.21885 | 0.22734 | 0.23615 | 0.24528 | 0.25471 | 0.2644 | 0.27431 | 0.28439 | 0.29458
750 | 0.0097857 | 0.011023 | 0.012381 | 0.013866 | 0.015482 | 0.017234 | 0.019124 | 0.021153 | 0.02332 | 0.025624 | 0.02806 | 0.030623 | 0.033308 | 0.036106 | 0.03901 | 0.042012 | 0.045103 | 0.048278 | 0.051529 | 0.054853 | 0.058248 | 0.061714 | 0.065254 | 0.068874 | 0.072579 | 0.076376 | 0.08027 | 0.084267 | 0.088367 | 0.092573 | 0.096885 | 0.1013 | 0.10583 | 0.11046 | 0.1152 | 0.12005 | 0.12501 | 0.1301 | 0.13533 | 0.14069 | 0.1462 | 0.15187 | 0.15772 | 0.16376 | 0.17 | 0.17647 | 0.18319 | 0.19016 | 0.19741 | 0.20496 | 0.21283 | 0.22101 | 0.22951 | 0.23832 | 0.24743 | 0.25682 | 0.26644 | 0.27626 | 0.28621 | 0.29625
775 | 0.0097795 | 0.011028 | 0.012399 | 0.013899 | 0.015533 | 0.017306 | 0.019219 | 0.021273 | 0.023468 | 0.025802 | 0.02827 | 0.030867 | 0.033585 | 0.036418 | 0.039356 | 0.042391 | 0.045515 | 0.048721 | 0.052002 | 0.055354 | 0.058776 | 0.062267 | 0.065831 | 0.069473 | 0.073201 | 0.077021 | 0.08094 | 0.084963 | 0.089094 | 0.093335 | 0.097687 | 0.10215 | 0.10673 | 0.11141 | 0.11622 | 0.12113 | 0.12617 | 0.13134 | 0.13664 | 0.14208 | 0.14766 | 0.15341 | 0.15933 | 0.16544 | 0.17175 | 0.17828 | 0.18505 | 0.19207 | 0.19937 | 0.20695 | 0.21483 | 0.22303 | 0.23152 | 0.24032 | 0.2494 | 0.25873 | 0.26827 | 0.27798 | 0.2878 | 0.29767
800 | 0.0097385 | 0.010993 | 0.012373 | 0.013884 | 0.015532 | 0.017319 | 0.01925 | 0.021325 | 0.023543 | 0.025901 | 0.028395 | 0.031019 | 0.033766 | 0.036628 | 0.039595 | 0.04266 | 0.045812 | 0.049045 | 0.052352 | 0.055729 | 0.059175 | 0.062689 | 0.066275 | 0.06994 | 0.07369 | 0.077533 | 0.081477 | 0.085528 | 0.089691 | 0.09397 | 0.098364 | 0.10288 | 0.10751 | 0.11225 | 0.11712 | 0.12211 | 0.12723 | 0.13247 | 0.13784 | 0.14336 | 0.14903 | 0.15485 | 0.16084 | 0.16702 | 0.17339 | 0.17998 | 0.1868 | 0.19386 | 0.20119 | 0.20879 | 0.21669 | 0.22488 | 0.23337 | 0.24214 | 0.25117 | 0.26043 | 0.26988 | 0.27947 | 0.28915 | 0.29885
825 | 0.0096662 | 0.010924 | 0.012309 | 0.013826 | 0.015482 | 0.01728 | 0.019223 | 0.021313 | 0.023548 | 0.025925 | 0.02844 | 0.031086 | 0.033857 | 0.036742 | 0.039734 | 0.042822 | 0.045998 | 0.049254 | 0.052584 | 0.055982 | 0.059448 | 0.062983 | 0.066589 | 0.070274 | 0.074045 | 0.077912 | 0.081881 | 0.085961 | 0.090158 | 0.094474 | 0.098913 | 0.10348 | 0.10816 | 0.11297 | 0.11791 | 0.12297 | 0.12816 | 0.13348 | 0.13893 | 0.14453 | 0.15028 | 0.15618 | 0.16224 | 0.16848 | 0.17492 | 0.18155 | 0.18841 | 0.19551 | 0.20286 | 0.21049 | 0.21838 | 0.22657 | 0.23503 | 0.24375 | 0.25273 | 0.26191 | 0.27126 | 0.28073 | 0.29027 | 0.29981
850 | 0.0095662 | 0.010823 | 0.012209 | 0.013728 | 0.015388 | 0.017192 | 0.019143 | 0.021243 | 0.023489 | 0.02588 | 0.028411 | 0.031074 | 0.033862 | 0.036767 | 0.039778 | 0.042885 | 0.046081 | 0.049355 | 0.052702 | 0.056119 | 0.059602 | 0.063153 | 0.066777 | 0.070481 | 0.074272 | 0.07816 | 0.082154 | 0.086263 | 0.090492 | 0.094847 | 0.099331 | 0.10394 | 0.10869 | 0.11356 | 0.11856 | 0.1237 | 0.12897 | 0.13436 | 0.1399 | 0.14558 | 0.1514 | 0.15737 | 0.16351 | 0.16981 | 0.1763 | 0.18299 | 0.18988 | 0.19701 | 0.20438 | 0.21201 | 0.2199 | 0.22806 | 0.23649 | 0.24517 | 0.25408 | 0.26318 | 0.27242 | 0.28177 | 0.29117 | 0.30056
875 | 0.0094413 | 0.010694 | 0.012077 | 0.013595 | 0.015254 | 0.01706 | 0.019014 | 0.021118 | 0.023372 | 0.025771 | 0.028312 | 0.030987 | 0.033788 | 0.036707 | 0.039732 | 0.042854 | 0.046063 | 0.049352 | 0.052713 | 0.056143 | 0.059639 | 0.063205 | 0.066843 | 0.070562 | 0.074371 | 0.078279 | 0.082296 | 0.086433 | 0.090695 | 0.095088 | 0.099616 | 0.10428 | 0.10908 | 0.11402 | 0.11909 | 0.1243 | 0.12964 | 0.13512 | 0.14073 | 0.14649 | 0.15239 | 0.15844 | 0.16464 | 0.171 | 0.17754 | 0.18427 | 0.1912 | 0.19834 | 0.20572 | 0.21335 | 0.22123 | 0.22937 | 0.23776 | 0.24638 | 0.25522 | 0.26423 | 0.27337 | 0.2826 | 0.29186 | 0.30111
900 | 0.0092949 | 0.010541 | 0.011917 | 0.01343 | 0.015085 | 0.016888 | 0.018841 | 0.020946 | 0.023201 | 0.025604 | 0.028151 | 0.030832 | 0.033642 | 0.036569 | 0.039604 | 0.042735 | 0.045955 | 0.049253 | 0.052623 | 0.056063 | 0.059569 | 0.063145 | 0.066794 | 0.070526 | 0.074349 | 0.078275 | 0.082314 | 0.086476 | 0.090769 | 0.0952 | 0.099771 | 0.10449 | 0.10934 | 0.11434 | 0.11948 | 0.12476 | 0.13018 | 0.13574 | 0.14143 | 0.14727 | 0.15324 | 0.15935 | 0.16562 | 0.17204 | 0.17862 | 0.18538 | 0.19234 | 0.1995 | 0.20689 | 0.21451 | 0.22237 | 0.23048 | 0.23882 | 0.24738 | 0.25614 | 0.26506 | 0.27411 | 0.28322 | 0.29236 | 0.30147
925 | 0.0091302 | 0.010366 | 0.011733 | 0.013237 | 0.014885 | 0.016682 | 0.018629 | 0.02073 | 0.022983 | 0.025386 | 0.027932 | 0.030617 | 0.033429 | 0.036361 | 0.0394 | 0.042537 | 0.045762 | 0.049065 | 0.052441 | 0.055886 | 0.059398 | 0.06298 | 0.066637 | 0.070378 | 0.074214 | 0.078154 | 0.082212 | 0.086398 | 0.090721 | 0.095187 | 0.0998 | 0.10456 | 0.10947 | 0.11453 | 0.11974 | 0.12509 | 0.13059 | 0.13622 | 0.14199 | 0.1479 | 0.15394 | 0.16013 | 0.16645 | 0.17292 | 0.17954 | 0.18634 | 0.19331 | 0.20048 | 0.20787 | 0.21547 | 0.22331 | 0.23138 | 0.23968 | 0.24818 | 0.25686 | 0.26569 | 0.27463 | 0.28364 | 0.29266 | 0.30166
950 | 0.0089495 | 0.010173 | 0.011528 | 0.013021 | 0.014657 | 0.016444 | 0.018382 | 0.020475 | 0.022722 | 0.025119 | 0.027662 | 0.030344 | 0.033156 | 0.036087 | 0.039127 | 0.042265 | 0.04549 | 0.048795 | 0.052172 | 0.055618 | 0.059132 | 0.062717 | 0.066378 | 0.070126 | 0.073969 | 0.077922 | 0.081997 | 0.086204 | 0.090553 | 0.095052 | 0.099704 | 0.10451 | 0.10948 | 0.1146 | 0.11987 | 0.12529 | 0.13086 | 0.13656 | 0.14241 | 0.14839 | 0.1545 | 0.16074 | 0.16712 | 0.17363 | 0.1803 | 0.18711 | 0.19411 | 0.20128 | 0.20866 | 0.21625 | 0.22406 | 0.23209 | 0.24033 | 0.24876 | 0.25737 | 0.26612 | 0.27496 | 0.28386 | 0.29278 | 0.30169
975 | 0.0087559 | 0.009965 | 0.011305 | 0.012783 | 0.014406 | 0.016179 | 0.018106 | 0.020187 | 0.022423 | 0.024812 | 0.027347 | 0.030022 | 0.032828 | 0.035755 | 0.038791 | 0.041926 | 0.045149 | 0.048451 | 0.051825 | 0.055269 | 0.058781 | 0.062365 | 0.066027 | 0.069777 | 0.073626 | 0.077588 | 0.081675 | 0.085901 | 0.090274 | 0.094803 | 0.099493 | 0.10435 | 0.10936 | 0.11454 | 0.11987 | 0.12536 | 0.13099 | 0.13677 | 0.14269 | 0.14873 | 0.15491 | 0.16121 | 0.16763 | 0.17419 | 0.18088 | 0.18772 | 0.19472 | 0.2019 | 0.20927 | 0.21683 | 0.22461 | 0.23259 | 0.24077 | 0.24915 | 0.25768 | 0.26634 | 0.27509 | 0.28391 | 0.29274 | 0.30156
1000 | 0.008552 | 0.0097444 | 0.011068 | 0.012529 | 0.014136 | 0.015892 | 0.017803 | 0.01987 | 0.022093 | 0.024468 | 0.026992 | 0.029657 | 0.032454 | 0.035372 | 0.038401 | 0.041529 | 0.044745 | 0.04804 | 0.051408 | 0.054845 | 0.058352 | 0.061931 | 0.06559 | 0.069339 | 0.073191 | 0.077158 | 0.081256 | 0.085497 | 0.089891 | 0.094447 | 0.099171 | 0.10406 | 0.10913 | 0.11436 | 0.11975 | 0.1253 | 0.131 | 0.13685 | 0.14283 | 0.14894 | 0.15517 | 0.16152 | 0.16799 | 0.17459 | 0.1813 | 0.18816 | 0.19517 | 0.20234 | 0.20969 | 0.21723 | 0.22496 | 0.2329 | 0.24103 | 0.24933 | 0.25779 | 0.26637 | 0.27504 | 0.28377 | 0.29253 | 0.30128
1025 | 0.0083398 | 0.0095136 | 0.010818 | 0.01226 | 0.013848 | 0.015586 | 0.017478 | 0.019528 | 0.021733 | 0.024093 | 0.026602 | 0.029253 | 0.032037 | 0.034943 | 0.037961 | 0.041078 | 0.044284 | 0.047569 | 0.050927 | 0.054355 | 0.057853 | 0.061424 | 0.065076 | 0.068821 | 0.072671 | 0.076641 | 0.080745 | 0.084997 | 0.089409 | 0.09399 | 0.098743 | 0.10367 | 0.10878 | 0.11406 | 0.11951 | 0.12512 | 0.13088 | 0.13679 | 0.14283 | 0.149 | 0.15529 | 0.16169 | 0.1682 | 0.17482 | 0.18156 | 0.18843 | 0.19544 | 0.2026 | 0.20993 | 0.21743 | 0.22513 | 0.23301 | 0.24108 | 0.24932 | 0.25771 | 0.26621 | 0.27481 | 0.28347 | 0.29216 | 0.30087
1050 | 0.0081211 | 0.0092749 | 0.010559 | 0.01198 | 0.013547 | 0.015264 | 0.017135 | 0.019164 | 0.02135 | 0.02369 | 0.026181 | 0.028815 | 0.031583 | 0.034474 | 0.037477 | 0.04058 | 0.043772 | 0.047044 | 0.050389 | 0.053804 | 0.05729 | 0.06085 | 0.064492 | 0.068229 | 0.072074 | 0.076043 | 0.08015 | 0.084411 | 0.088837 | 0.093437 | 0.098218 | 0.10318 | 0.10833 | 0.11365 | 0.11915 | 0.12482 | 0.13064 | 0.1366 | 0.1427 | 0.14893 | 0.15527 | 0.16171 | 0.16825 | 0.1749 | 0.18166 | 0.18853 | 0.19553 | 0.20268 | 0.20998 | 0.21746 | 0.22511 | 0.23294 | 0.24095 | 0.24912 | 0.25744 | 0.26588 | 0.27441 | 0.28301 | 0.29165 | 0.30033
1075 | 0.0078982 | 0.0090306 | 0.010292 | 0.011691 | 0.013235 | 0.014928 | 0.016777 | 0.018783 | 0.020946 | 0.023265 | 0.025735 | 0.028349 | 0.031097 | 0.03397 | 0.036956 | 0.040042 | 0.043217 | 0.046473 | 0.049802 | 0.053201 | 0.056671 | 0.060216 | 0.063846 | 0.067572 | 0.071409 | 0.075373 | 0.07948 | 0.083745 | 0.088181 | 0.092798 | 0.097601 | 0.10259 | 0.10778 | 0.11314 | 0.11869 | 0.1244 | 0.13028 | 0.1363 | 0.14245 | 0.14872 | 0.1551 | 0.16159 | 0.16816 | 0.17483 | 0.1816 | 0.18847 | 0.19546 | 0.20259 | 0.20986 | 0.2173 | 0.22491 | 0.23269 | 0.24064 | 0.24874 | 0.257 | 0.26537 | 0.27385 | 0.2824 | 0.29101 | 0.29967
1100 | 0.0076724 | 0.0087823 | 0.010021 | 0.011396 | 0.012914 | 0.014583 | 0.016406 | 0.018387 | 0.020526 | 0.02282 | 0.025267 | 0.027858 | 0.030585 | 0.033436 | 0.036401 | 0.039467 | 0.042623 | 0.04586 | 0.04917 | 0.05255 | 0.056002 | 0.05953 | 0.063144 | 0.066856 | 0.070681 | 0.074637 | 0.07874 | 0.083006 | 0.087449 | 0.092077 | 0.096899 | 0.10192 | 0.10713 | 0.11253 | 0.11812 | 0.12388 | 0.1298 | 0.13587 | 0.14207 | 0.14839 | 0.15481 | 0.16133 | 0.16793 | 0.17461 | 0.18139 | 0.18826 | 0.19524 | 0.20234 | 0.20958 | 0.21697 | 0.22453 | 0.23225 | 0.24014 | 0.24819 | 0.25638 | 0.2647 | 0.27313 | 0.28164 | 0.29023 | 0.29889
1125 | 0.0074451 | 0.0085316 | 0.0097455 | 0.011095 | 0.012588 | 0.01423 | 0.016026 | 0.01798 | 0.020092 | 0.02236 | 0.02478 | 0.027346 | 0.030049 | 0.032877 | 0.035819 | 0.038863 | 0.041997 | 0.045211 | 0.0485 | 0.051859 | 0.05529 | 0.058798 | 0.062392 | 0.066087 | 0.069898 | 0.073842 | 0.077938 | 0.082201 | 0.086646 | 0.091283 | 0.096119 | 0.10116 | 0.1064 | 0.11183 | 0.11746 | 0.12326 | 0.12922 | 0.13533 | 0.14158 | 0.14794 | 0.15439 | 0.16093 | 0.16756 | 0.17425 | 0.18103 | 0.18789 | 0.19485 | 0.20192 | 0.20913 | 0.21647 | 0.22398 | 0.23165 | 0.23948 | 0.24747 | 0.25561 | 0.26388 | 0.27226 | 0.28075 | 0.28933 | 0.298
1150 | 0.0072177 | 0.00828 | 0.0094684 | 0.010792 | 0.012257 | 0.013871 | 0.015639 | 0.017564 | 0.019647 | 0.021887 | 0.024279 | 0.026818 | 0.029494 | 0.032296 | 0.035213 | 0.038232 | 0.041341 | 0.044532 | 0.047797 | 0.051132 | 0.05454 | 0.058025 | 0.061598 | 0.065273 | 0.069066 | 0.072995 | 0.07708 | 0.081337 | 0.08578 | 0.090422 | 0.095268 | 0.10032 | 0.10558 | 0.11105 | 0.1167 | 0.12254 | 0.12854 | 0.13469 | 0.14097 | 0.14736 | 0.15385 | 0.16042 | 0.16705 | 0.17376 | 0.18053 | 0.18737 | 0.19431 | 0.20135 | 0.20851 | 0.21582 | 0.22327 | 0.23088 | 0.23866 | 0.24659 | 0.25468 | 0.2629 | 0.27126 | 0.27973 | 0.28831 | 0.29699
1175 | 0.0069912 | 0.0080287 | 0.0091911 | 0.010487 | 0.011924 | 0.013509 | 0.015247 | 0.017142 | 0.019195 | 0.021405 | 0.023767 | 0.026276 | 0.028923 | 0.031698 | 0.034587 | 0.037579 | 0.040663 | 0.043827 | 0.047066 | 0.050376 | 0.053758 | 0.057218 | 0.060767 | 0.064419 | 0.068191 | 0.072103 | 0.076173 | 0.08042 | 0.084858 | 0.089499 | 0.094351 | 0.099416 | 0.10469 | 0.11018 | 0.11586 | 0.12173 | 0.12776 | 0.13395 | 0.14026 | 0.14668 | 0.15319 | 0.15978 | 0.16642 | 0.17313 | 0.17989 | 0.18672 | 0.19363 | 0.20063 | 0.20775 | 0.215 | 0.2224 | 0.22996 | 0.23768 | 0.24556 | 0.2536 | 0.26179 | 0.27012 | 0.27858 | 0.28716 | 0.29588
1200 | 0.0067666 | 0.0077788 | 0.0089145 | 0.010182 | 0.01159 | 0.013145 | 0.014853 | 0.016716 | 0.018737 | 0.020915 | 0.023246 | 0.025724 | 0.028341 | 0.031085 | 0.033945 | 0.036909 | 0.039964 | 0.0431 | 0.046311 | 0.049593 | 0.052948 | 0.056381 | 0.059903 | 0.06353 | 0.067279 | 0.07117 | 0.075223 | 0.079455 | 0.083884 | 0.088521 | 0.093374 | 0.098446 | 0.10374 | 0.10924 | 0.11494 | 0.12083 | 0.1269 | 0.13311 | 0.13945 | 0.14589 | 0.15243 | 0.15902 | 0.16567 | 0.17237 | 0.17912 | 0.18593 | 0.19281 | 0.19977 | 0.20684 | 0.21404 | 0.22139 | 0.22889 | 0.23656 | 0.24439 | 0.25239 | 0.26054 | 0.26885 | 0.2773 | 0.2859 | 0.29465
1225 | 0.0065446 | 0.0075312 | 0.0086398 | 0.0098791 | 0.011257 | 0.012781 | 0.014457 | 0.016288 | 0.018276 | 0.020421 | 0.022719 | 0.025164 | 0.027749 | 0.030462 | 0.033291 | 0.036224 | 0.039249 | 0.042356 | 0.045537 | 0.04879 | 0.052115 | 0.055519 | 0.059013 | 0.062612 | 0.066335 | 0.070202 | 0.074234 | 0.078449 | 0.082865 | 0.087494 | 0.092344 | 0.097418 | 0.10272 | 0.10823 | 0.11395 | 0.11986 | 0.12595 | 0.13218 | 0.13854 | 0.14501 | 0.15155 | 0.15816 | 0.16481 | 0.1715 | 0.17823 | 0.18501 | 0.19185 | 0.19877 | 0.2058 | 0.21294 | 0.22023 | 0.22768 | 0.23529 | 0.24308 | 0.25104 | 0.25916 | 0.26746 | 0.27591 | 0.28453 | 0.29331
1250 | 0.0063259 | 0.0072868 | 0.008368 | 0.0095782 | 0.010926 | 0.012418 | 0.014061 | 0.015859 | 0.017813 | 0.019924 | 0.022188 | 0.0246 | 0.02715 | 0.02983 | 0.032627 | 0.035528 | 0.038522 | 0.041598 | 0.044748 | 0.047969 | 0.051263 | 0.054636 | 0.058099 | 0.061669 | 0.065363 | 0.069204 | 0.073212 | 0.077407 | 0.081806 | 0.086423 | 0.091265 | 0.096337 | 0.10164 | 0.10716 | 0.11289 | 0.11882 | 0.12492 | 0.13117 | 0.13755 | 0.14403 | 0.15058 | 0.15719 | 0.16384 | 0.17052 | 0.17722 | 0.18397 | 0.19077 | 0.19765 | 0.20462 | 0.21171 | 0.21894 | 0.22634 | 0.2339 | 0.24164 | 0.24956 | 0.25767 | 0.26595 | 0.27441 | 0.28305 | 0.29186
1275 | 0.0061112 | 0.0070463 | 0.0080998 | 0.0092808 | 0.010598 | 0.012058 | 0.013668 | 0.015431 | 0.017351 | 0.019426 | 0.021655 | 0.024032 | 0.026548 | 0.029194 | 0.031957 | 0.034825 | 0.037785 | 0.040829 | 0.043946 | 0.047135 | 0.050397 | 0.053737 | 0.057168 | 0.060706 | 0.06437 | 0.068181 | 0.072163 | 0.076334 | 0.080713 | 0.085313 | 0.090144 | 0.095209 | 0.10051 | 0.10603 | 0.11177 | 0.11771 | 0.12382 | 0.13009 | 0.13648 | 0.14296 | 0.14952 | 0.15613 | 0.16276 | 0.16942 | 0.17611 | 0.18282 | 0.18958 | 0.1964 | 0.20332 | 0.21035 | 0.21753 | 0.22487 | 0.23238 | 0.24008 | 0.24797 | 0.25605 | 0.26433 | 0.2728 | 0.28145 | 0.29031
1300 | 0.0059009 | 0.0068101 | 0.0078359 | 0.0089875 | 0.010273 | 0.011701 | 0.013277 | 0.015006 | 0.01689 | 0.018929 | 0.021122 | 0.023463 | 0.025943 | 0.028553 | 0.031282 | 0.034115 | 0.037042 | 0.040052 | 0.043136 | 0.046291 | 0.049518 | 0.052825 | 0.056222 | 0.059726 | 0.063357 | 0.067137 | 0.071089 | 0.075234 | 0.079589 | 0.084169 | 0.088985 | 0.094039 | 0.099331 | 0.10485 | 0.11059 | 0.11654 | 0.12266 | 0.12893 | 0.13532 | 0.14181 | 0.14837 | 0.15497 | 0.16159 | 0.16823 | 0.17488 | 0.18155 | 0.18827 | 0.19504 | 0.2019 | 0.20888 | 0.216 | 0.22328 | 0.23075 | 0.23841 | 0.24626 | 0.25433 | 0.2626 | 0.27107 | 0.27976 | 0.28865
1325 | 0.0056952 | 0.0065787 | 0.0075768 | 0.0086989 | 0.0099535 | 0.011349 | 0.01289 | 0.014584 | 0.016432 | 0.018435 | 0.020591 | 0.022894 | 0.025338 | 0.027912 | 0.030604 | 0.033403 | 0.036294 | 0.039269 | 0.042319 | 0.045439 | 0.048631 | 0.051902 | 0.055264 | 0.058733 | 0.062329 | 0.066076 | 0.069996 | 0.07411 | 0.078439 | 0.082996 | 0.087791 | 0.09283 | 0.098111 | 0.10363 | 0.10936 | 0.11531 | 0.12143 | 0.1277 | 0.1341 | 0.14059 | 0.14714 | 0.15373 | 0.16033 | 0.16694 | 0.17356 | 0.18019 | 0.18685 | 0.19357 | 0.20037 | 0.20729 | 0.21436 | 0.22159 | 0.229 | 0.23662 | 0.24445 | 0.25249 | 0.26076 | 0.26924 | 0.27795 | 0.28688
1350 | 0.0054946 | 0.0063525 | 0.0073231 | 0.0084157 | 0.0096391 | 0.011001 | 0.012509 | 0.014166 | 0.015978 | 0.017944 | 0.020062 | 0.022328 | 0.024734 | 0.027271 | 0.029927 | 0.032689 | 0.035545 | 0.038484 | 0.041497 | 0.044582 | 0.047738 | 0.050973 | 0.054298 | 0.05773 | 0.06129 | 0.065001 | 0.068886 | 0.072968 | 0.077267 | 0.081797 | 0.086569 | 0.091589 | 0.096855 | 0.10236 | 0.10809 | 0.11403 | 0.12014 | 0.12642 | 0.13281 | 0.13929 | 0.14583 | 0.1524 | 0.15898 | 0.16556 | 0.17214 | 0.17873 | 0.18534 | 0.192 | 0.19874 | 0.2056 | 0.21261 | 0.21979 | 0.22715 | 0.23473 | 0.24253 | 0.25056 | 0.25882 | 0.26731 | 0.27604 | 0.285
1375 | 0.0052992 | 0.0061318 | 0.007075 | 0.0081382 | 0.0093303 | 0.010659 | 0.012132 | 0.013754 | 0.015529 | 0.017457 | 0.019537 | 0.021765 | 0.024133 | 0.026632 | 0.02925 | 0.031975 | 0.034795 | 0.037697 | 0.040675 | 0.043723 | 0.046842 | 0.050039 | 0.053326 | 0.05672 | 0.060242 | 0.063915 | 0.067764 | 0.071811 | 0.076076 | 0.080576 | 0.085322 | 0.090318 | 0.095564 | 0.10105 | 0.10677 | 0.1127 | 0.11881 | 0.12507 | 0.13146 | 0.13793 | 0.14445 | 0.15101 | 0.15756 | 0.1641 | 0.17064 | 0.17717 | 0.18373 | 0.19034 | 0.19702 | 0.20382 | 0.21077 | 0.21789 | 0.22521 | 0.23275 | 0.24052 | 0.24853 | 0.25678 | 0.26528 | 0.27403 | 0.28303
1400 | 0.0051093 | 0.0059169 | 0.006833 | 0.007867 | 0.009028 | 0.010324 | 0.011762 | 0.013348 | 0.015086 | 0.016976 | 0.019018 | 0.021207 | 0.023537 | 0.025997 | 0.028577 | 0.031265 | 0.034047 | 0.036912 | 0.039852 | 0.042863 | 0.045945 | 0.049104 | 0.052352 | 0.055706 | 0.059189 | 0.062822 | 0.066632 | 0.070642 | 0.074871 | 0.079338 | 0.084053 | 0.089022 | 0.094245 | 0.099714 | 0.10541 | 0.11133 | 0.11743 | 0.12368 | 0.13005 | 0.13651 | 0.14301 | 0.14954 | 0.15606 | 0.16256 | 0.16906 | 0.17554 | 0.18204 | 0.18858 | 0.19521 | 0.20195 | 0.20883 | 0.2159 | 0.22318 | 0.23068 | 0.23842 | 0.24641 | 0.25466 | 0.26316 | 0.27192 | 0.28095
1425 | 0.004925 | 0.0057079 | 0.0065972 | 0.0076023 | 0.0087323 | 0.0099955 | 0.011399 | 0.012949 | 0.01465 | 0.016502 | 0.018505 | 0.020655 | 0.022945 | 0.025367 | 0.027908 | 0.030557 | 0.033301 | 0.036129 | 0.039032 | 0.042005 | 0.045048 | 0.048168 | 0.051376 | 0.05469 | 0.058132 | 0.061724 | 0.065494 | 0.069463 | 0.073655 | 0.078085 | 0.082766 | 0.087705 | 0.092901 | 0.098345 | 0.10403 | 0.10992 | 0.116 | 0.12224 | 0.12859 | 0.13503 | 0.14151 | 0.148 | 0.15449 | 0.16095 | 0.1674 | 0.17383 | 0.18027 | 0.18675 | 0.19331 | 0.19999 | 0.20682 | 0.21383 | 0.22106 | 0.22852 | 0.23623 | 0.2442 | 0.25244 | 0.26095 | 0.26972 | 0.27877
1450 | 0.0047462 | 0.0055049 | 0.0063677 | 0.0073442 | 0.0084435 | 0.0096741 | 0.011043 | 0.012558 | 0.014221 | 0.016035 | 0.017998 | 0.020109 | 0.02236 | 0.024742 | 0.027245 | 0.029855 | 0.032561 | 0.035351 | 0.038215 | 0.04115 | 0.044154 | 0.047234 | 0.050402 | 0.053675 | 0.057074 | 0.060624 | 0.064351 | 0.068279 | 0.072429 | 0.076821 | 0.081465 | 0.08637 | 0.091535 | 0.096951 | 0.10261 | 0.10848 | 0.11454 | 0.12075 | 0.12708 | 0.13349 | 0.13995 | 0.14641 | 0.15286 | 0.15928 | 0.16567 | 0.17205 | 0.17843 | 0.18485 | 0.19134 | 0.19796 | 0.20473 | 0.21168 | 0.21886 | 0.22628 | 0.23396 | 0.24191 | 0.25014 | 0.25864 | 0.26743 | 0.27649
1500 | 0.0044057 | 0.0051172 | 0.0059284 | 0.0068488 | 0.0078877 | 0.0090539 | 0.010355 | 0.011798 | 0.013386 | 0.015123 | 0.017009 | 0.01904 | 0.021212 | 0.023514 | 0.025938 | 0.02847 | 0.031098 | 0.033811 | 0.036598 | 0.039454 | 0.042379 | 0.045379 | 0.048464 | 0.051652 | 0.054964 | 0.058425 | 0.062062 | 0.065901 | 0.069963 | 0.074269 | 0.078831 | 0.083658 | 0.08875 | 0.094099 | 0.099692 | 0.1055 | 0.11151 | 0.11767 | 0.12394 | 0.13029 | 0.13668 | 0.14307 | 0.14943 | 0.15575 | 0.16204 | 0.16829 | 0.17455 | 0.18084 | 0.18721 | 0.19369 | 0.20034 | 0.20718 | 0.21426 | 0.22159 | 0.22921 | 0.2371 | 0.2453 | 0.25379 | 0.26259 | 0.27167
1550 | 0.0040875 | 0.0047539 | 0.0055154 | 0.0063815 | 0.0073617 | 0.0084648 | 0.0096989 | 0.011071 | 0.012586 | 0.014247 | 0.016054 | 0.018006 | 0.020097 | 0.02232 | 0.024664 | 0.027117 | 0.029666 | 0.0323 | 0.035009 | 0.037787 | 0.040632 | 0.043549 | 0.046549 | 0.049649 | 0.052871 | 0.05624 | 0.059783 | 0.063525 | 0.067492 | 0.071703 | 0.076173 | 0.08091 | 0.085916 | 0.091184 | 0.0967 | 0.10244 | 0.10837 | 0.11446 | 0.12066 | 0.12694 | 0.13324 | 0.13954 | 0.14581 | 0.15202 | 0.15819 | 0.16433 | 0.17046 | 0.17661 | 0.18285 | 0.1892 | 0.19572 | 0.20245 | 0.20942 | 0.21666 | 0.22419 | 0.23203 | 0.24018 | 0.24865 | 0.25743 | 0.26651
1600 | 0.003791 | 0.0044144 | 0.0051283 | 0.0059423 | 0.0068656 | 0.0079074 | 0.0090761 | 0.010379 | 0.011821 | 0.013406 | 0.015136 | 0.017009 | 0.01902 | 0.021162 | 0.023426 | 0.0258 | 0.02827 | 0.030825 | 0.033455 | 0.036154 | 0.038918 | 0.041752 | 0.044666 | 0.047678 | 0.050807 | 0.05408 | 0.057524 | 0.061165 | 0.06503 | 0.069138 | 0.073506 | 0.078144 | 0.083053 | 0.088228 | 0.093652 | 0.099304 | 0.10515 | 0.11116 | 0.11727 | 0.12346 | 0.12967 | 0.13587 | 0.14203 | 0.14814 | 0.15419 | 0.16019 | 0.16619 | 0.17221 | 0.1783 | 0.18452 | 0.19091 | 0.19752 | 0.20438 | 0.21152 | 0.21896 | 0.22673 | 0.23482 | 0.24324 | 0.25198 | 0.26105
1650 | 0.0035157 | 0.0040984 | 0.004767 | 0.005531 | 0.0063998 | 0.0073824 | 0.0084875 | 0.0097225 | 0.011093 | 0.012605 | 0.014258 | 0.016052 | 0.017984 | 0.020046 | 0.02223 | 0.024524 | 0.026915 | 0.029392 | 0.031943 | 0.034562 | 0.037245 | 0.039996 | 0.042824 | 0.045746 | 0.048781 | 0.051956 | 0.055298 | 0.058835 | 0.062592 | 0.066592 | 0.070851 | 0.07538 | 0.080182 | 0.085252 | 0.090574 | 0.096126 | 0.10188 | 0.10778 | 0.1138 | 0.11989 | 0.126 | 0.13209 | 0.13814 | 0.14413 | 0.15005 | 0.15593 | 0.16179 | 0.16767 | 0.17363 | 0.17971 | 0.18596 | 0.19244 | 0.19918 | 0.20621 | 0.21356 | 0.22124 | 0.22925 | 0.23761 | 0.24631 | 0.25533
1700 | 0.0032603 | 0.0038045 | 0.0044302 | 0.0051466 | 0.0059631 | 0.0068888 | 0.0079324 | 0.0091017 | 0.010403 | 0.011842 | 0.01342 | 0.015136 | 0.016989 | 0.018972 | 0.021077 | 0.023291 | 0.025604 | 0.028002 | 0.030475 | 0.033014 | 0.035617 | 0.038285 | 0.041027 | 0.043858 | 0.046799 | 0.049875 | 0.053113 | 0.056542 | 0.060188 | 0.064073 | 0.068217 | 0.07263 | 0.077317 | 0.082272 | 0.087482 | 0.092924 | 0.098564 | 0.10436 | 0.11028 | 0.11626 | 0.12226 | 0.12824 | 0.13417 | 0.14003 | 0.14583 | 0.15157 | 0.15729 | 0.16303 | 0.16885 | 0.17479 | 0.18091 | 0.18725 | 0.19387 | 0.20078 | 0.20802 | 0.21559 | 0.22352 | 0.2318 | 0.24043 | 0.24939
1750 | 0.0030236 | 0.0035315 | 0.0041166 | 0.0047878 | 0.0055543 | 0.0064254 | 0.0074099 | 0.0085157 | 0.0097498 | 0.011117 | 0.012621 | 0.014262 | 0.016037 | 0.017941 | 0.019967 | 0.022103 | 0.024337 | 0.026657 | 0.029052 | 0.031513 | 0.034036 | 0.036621 | 0.039278 | 0.042019 | 0.044865 | 0.047841 | 0.050974 | 0.054293 | 0.057824 | 0.061592 | 0.065615 | 0.069906 | 0.07447 | 0.079303 | 0.084392 | 0.089713 | 0.095236 | 0.10092 | 0.10672 | 0.11258 | 0.11847 | 0.12433 | 0.13014 | 0.13587 | 0.14154 | 0.14714 | 0.15273 | 0.15833 | 0.164 | 0.1698 | 0.17578 | 0.18199 | 0.18847 | 0.19525 | 0.20237 | 0.20983 | 0.21766 | 0.22584 | 0.23438 | 0.24327
1800 | 0.0028045 | 0.0032784 | 0.0038252 | 0.0044536 | 0.0051727 | 0.0059917 | 0.0069194 | 0.007964 | 0.0091327 | 0.010431 | 0.011863 | 0.013429 | 0.015128 | 0.016954 | 0.018902 | 0.02096 | 0.023117 | 0.02536 | 0.027678 | 0.030061 | 0.032504 | 0.035009 | 0.03758 | 0.040232 | 0.042984 | 0.04586 | 0.048888 | 0.052095 | 0.05551 | 0.059157 | 0.063056 | 0.06722 | 0.071655 | 0.076359 | 0.081319 | 0.086514 | 0.091911 | 0.097471 | 0.10315 | 0.10889 | 0.11465 | 0.12039 | 0.12608 | 0.13168 | 0.13722 | 0.14269 | 0.14813 | 0.1536 | 0.15912 | 0.16478 | 0.17061 | 0.17667 | 0.18301 | 0.18966 | 0.19665 | 0.20399 | 0.2117 | 0.21977 | 0.22821 | 0.237
1850 | 0.002602 | 0.003044 | 0.0035548 | 0.0041429 | 0.0048171 | 0.0055865 | 0.0064599 | 0.0074458 | 0.0085514 | 0.0097829 | 0.011144 | 0.012637 | 0.014261 | 0.016012 | 0.017883 | 0.019864 | 0.021944 | 0.024111 | 0.026353 | 0.028659 | 0.031025 | 0.033449 | 0.035936 | 0.0385 | 0.041159 | 0.043936 | 0.046858 | 0.049954 | 0.053252 | 0.056776 | 0.060547 | 0.064581 | 0.068883 | 0.073453 | 0.078279 | 0.08334 | 0.088606 | 0.094037 | 0.099586 | 0.1052 | 0.11084 | 0.11645 | 0.12201 | 0.12749 | 0.13289 | 0.13823 | 0.14353 | 0.14885 | 0.15424 | 0.15974 | 0.16543 | 0.17135 | 0.17754 | 0.18404 | 0.19089 | 0.1981 | 0.20568 | 0.21363 | 0.22196 | 0.23064
1900 | 0.0024148 | 0.002827 | 0.003304 | 0.003854 | 0.0044858 | 0.0052081 | 0.0060298 | 0.0069593 | 0.0080043 | 0.0091712 | 0.010464 | 0.011887 | 0.013437 | 0.015113 | 0.016908 | 0.018814 | 0.020818 | 0.02291 | 0.025076 | 0.027307 | 0.029596 | 0.031941 | 0.034347 | 0.036824 | 0.039391 | 0.04207 | 0.044887 | 0.047872 | 0.051052 | 0.054453 | 0.058095 | 0.061996 | 0.066162 | 0.070594 | 0.075281 | 0.080204 | 0.085333 | 0.09063 | 0.096047 | 0.10154 | 0.10705 | 0.11253 | 0.11796 | 0.12331 | 0.12858 | 0.13378 | 0.13895 | 0.14413 | 0.14937 | 0.15473 | 0.16026 | 0.16602 | 0.17207 | 0.17842 | 0.18512 | 0.19218 | 0.19963 | 0.20745 | 0.21564 | 0.2242
1950 | 0.0022417 | 0.0026261 | 0.0030714 | 0.0035857 | 0.0041774 | 0.0048551 | 0.0056276 | 0.0065034 | 0.0074902 | 0.0085947 | 0.009822 | 0.011175 | 0.012654 | 0.014257 | 0.015978 | 0.017809 | 0.019739 | 0.021757 | 0.023849 | 0.026006 | 0.02822 | 0.030487 | 0.032812 | 0.035205 | 0.037681 | 0.040263 | 0.042977 | 0.045852 | 0.048915 | 0.052192 | 0.055705 | 0.059471 | 0.063499 | 0.067789 | 0.072335 | 0.077116 | 0.082105 | 0.087263 | 0.092546 | 0.097902 | 0.10328 | 0.10864 | 0.11394 | 0.11916 | 0.1243 | 0.12937 | 0.1344 | 0.13944 | 0.14453 | 0.14974 | 0.15512 | 0.16073 | 0.16662 | 0.17282 | 0.17936 | 0.18628 | 0.19357 | 0.20125 | 0.20931 | 0.21773
2000 | 0.0020818 | 0.0024401 | 0.0028559 | 0.0033367 | 0.0038906 | 0.0045262 | 0.005252 | 0.0060765 | 0.0070076 | 0.0080522 | 0.0092159 | 0.010502 | 0.011912 | 0.013443 | 0.015091 | 0.016849 | 0.018706 | 0.020651 | 0.02267 | 0.024754 | 0.026894 | 0.029086 | 0.031333 | 0.033642 | 0.03603 | 0.038518 | 0.04113 | 0.043896 | 0.046842 | 0.049996 | 0.05338 | 0.057011 | 0.0609 | 0.065048 | 0.069449 | 0.074086 | 0.078932 | 0.08395 | 0.089095 | 0.094317 | 0.099567 | 0.1048 | 0.10997 | 0.11507 | 0.12007 | 0.12501 | 0.12991 | 0.1348 | 0.13975 | 0.14481 | 0.15004 | 0.15549 | 0.16122 | 0.16726 | 0.17365 | 0.1804 | 0.18754 | 0.19507 | 0.20298 | 0.21125
2100 | 0.0017972 | 0.0021088 | 0.002471 | 0.0028909 | 0.003376 | 0.0039343 | 0.0045741 | 0.0053037 | 0.0061309 | 0.0070632 | 0.0081065 | 0.0092654 | 0.010542 | 0.011936 | 0.013444 | 0.01506 | 0.016775 | 0.018577 | 0.020456 | 0.022398 | 0.024396 | 0.026442 | 0.028537 | 0.030687 | 0.032905 | 0.03521 | 0.037626 | 0.04018 | 0.042899 | 0.045811 | 0.048939 | 0.052302 | 0.055912 | 0.059774 | 0.063885 | 0.068229 | 0.072785 | 0.077517 | 0.082383 | 0.087335 | 0.092322 | 0.097296 | 0.10222 | 0.10706 | 0.11182 | 0.1165 | 0.12112 | 0.12574 | 0.1304 | 0.13516 | 0.14009 | 0.14522 | 0.15063 | 0.15634 | 0.1624 | 0.16882 | 0.17563 | 0.18283 | 0.19042 | 0.19838
2200 | 0.0015538 | 0.0018248 | 0.0021403 | 0.0025069 | 0.0029314 | 0.0034214 | 0.0039845 | 0.0046287 | 0.005362 | 0.0061918 | 0.0071245 | 0.0081653 | 0.0093174 | 0.010582 | 0.011957 | 0.013437 | 0.015016 | 0.016682 | 0.018425 | 0.020232 | 0.022093 | 0.024001 | 0.025953 | 0.027953 | 0.030011 | 0.032144 | 0.034374 | 0.036727 | 0.039229 | 0.041909 | 0.044789 | 0.04789 | 0.051226 | 0.054806 | 0.058627 | 0.06268 | 0.066944 | 0.071389 | 0.075975 | 0.080656 | 0.085381 | 0.090102 | 0.094776 | 0.099376 | 0.10389 | 0.10832 | 0.11268 | 0.11704 | 0.12142 | 0.12589 | 0.13051 | 0.13533 | 0.14041 | 0.14579 | 0.15151 | 0.15759 | 0.16405 | 0.1709 | 0.17814 | 0.18575
2300 | 0.0013453 | 0.0015811 | 0.0018561 | 0.0021761 | 0.0025475 | 0.0029771 | 0.0034722 | 0.0040404 | 0.0046892 | 0.0054261 | 0.0062578 | 0.0071899 | 0.0082266 | 0.0093699 | 0.010619 | 0.011971 | 0.01342 | 0.014956 | 0.016569 | 0.018247 | 0.019978 | 0.021755 | 0.023573 | 0.025432 | 0.027341 | 0.029314 | 0.03137 | 0.033534 | 0.035832 | 0.03829 | 0.040934 | 0.043784 | 0.046857 | 0.050161 | 0.0537 | 0.057466 | 0.061443 | 0.065604 | 0.069913 | 0.074325 | 0.078791 | 0.083263 | 0.087697 | 0.092061 | 0.096337 | 0.10053 | 0.10465 | 0.10874 | 0.11286 | 0.11705 | 0.12137 | 0.12588 | 0.13064 | 0.13569 | 0.14106 | 0.14679 | 0.1529 | 0.15939 | 0.16626 | 0.1735
2400 | 0.0011665 | 0.0013717 | 0.0016115 | 0.001891 | 0.0022158 | 0.0025924 | 0.0030274 | 0.0035279 | 0.0041012 | 0.0047545 | 0.0054946 | 0.0063274 | 0.0072578 | 0.0082885 | 0.0094204 | 0.010651 | 0.011977 | 0.013389 | 0.014878 | 0.016432 | 0.018041 | 0.019694 | 0.021386 | 0.023115 | 0.024885 | 0.02671 | 0.028605 | 0.030593 | 0.032701 | 0.034952 | 0.037373 | 0.039985 | 0.042806 | 0.045847 | 0.049114 | 0.052602 | 0.056299 | 0.060182 | 0.064218 | 0.068366 | 0.072579 | 0.076808 | 0.081008 | 0.085145 | 0.089197 | 0.093161 | 0.097053 | 0.1009 | 0.10476 | 0.10868 | 0.11272 | 0.11693 | 0.12137 | 0.12609 | 0.13113 | 0.13651 | 0.14226 | 0.14838 | 0.15488 | 0.16174
2500 | 0.0010127 | 0.0011916 | 0.0014007 | 0.0016448 | 0.0019291 | 0.0022591 | 0.0026411 | 0.0030818 | 0.0035878 | 0.0041662 | 0.0048236 | 0.0055662 | 0.0063991 | 0.007326 | 0.0083486 | 0.0094662 | 0.010675 | 0.01197 | 0.013341 | 0.014778 | 0.016271 | 0.017807 | 0.019381 | 0.020988 | 0.022632 | 0.024319 | 0.026067 | 0.027894 | 0.029825 | 0.031884 | 0.034097 | 0.036486 | 0.03907 | 0.041861 | 0.044868 | 0.04809 | 0.051516 | 0.055129 | 0.0589 | 0.06279 | 0.066755 | 0.070747 | 0.074722 | 0.078641 | 0.08248 | 0.086232 | 0.089905 | 0.09353 | 0.097148 | 0.10081 | 0.10458 | 0.10851 | 0.11264 | 0.11705 | 0.12175 | 0.12678 | 0.13217 | 0.13792 | 0.14405 | 0.15052
2600 | 0.00088034 | 0.0010363 | 0.0012189 | 0.0014322 | 0.0016809 | 0.0019702 | 0.0023056 | 0.0026934 | 0.0031397 | 0.0036512 | 0.0042344 | 0.0048954 | 0.0056397 | 0.0064713 | 0.007393 | 0.0084049 | 0.0095052 | 0.010689 | 0.011949 | 0.013275 | 0.014657 | 0.016083 | 0.017547 | 0.019041 | 0.020567 | 0.02213 | 0.023742 | 0.025422 | 0.027191 | 0.029074 | 0.031094 | 0.033276 | 0.035638 | 0.038194 | 0.040955 | 0.043923 | 0.047091 | 0.050444 | 0.053958 | 0.057598 | 0.061322 | 0.065085 | 0.068841 | 0.072552 | 0.076189 | 0.07974 | 0.083211 | 0.086624 | 0.090019 | 0.093445 | 0.096957 | 0.10061 | 0.10446 | 0.10855 | 0.11293 | 0.11763 | 0.12266 | 0.12805 | 0.1338 | 0.13989
2700 | 0.00076619 | 0.0009023 | 0.0010618 | 0.0012483 | 0.001466 | 0.0017196 | 0.0020142 | 0.0023552 | 0.0027487 | 0.0032007 | 0.0037176 | 0.0043052 | 0.0049691 | 0.0057139 | 0.0065427 | 0.0074569 | 0.0084556 | 0.0095352 | 0.01069 | 0.011911 | 0.013188 | 0.014512 | 0.015871 | 0.017261 | 0.018679 | 0.020127 | 0.021617 | 0.023162 | 0.024784 | 0.026505 | 0.028349 | 0.030339 | 0.032495 | 0.034832 | 0.037363 | 0.04009 | 0.043013 | 0.046118 | 0.049384 | 0.052782 | 0.056273 | 0.059814 | 0.06336 | 0.066872 | 0.070317 | 0.07368 | 0.076962 | 0.08018 | 0.083368 | 0.086573 | 0.089847 | 0.093245 | 0.09682 | 0.10062 | 0.10469 | 0.10906 | 0.11375 | 0.11878 | 0.12416 | 0.12988
2800 | 0.00066759 | 0.00078646 | 0.00092584 | 0.001089 | 0.0012797 | 0.0015021 | 0.0017607 | 0.0020607 | 0.0024075 | 0.0028068 | 0.0032644 | 0.0037862 | 0.0043777 | 0.0050436 | 0.0057876 | 0.0066117 | 0.0075162 | 0.0084987 | 0.0095544 | 0.010676 | 0.011855 | 0.013081 | 0.014344 | 0.015636 | 0.016954 | 0.018298 | 0.019676 | 0.0211 | 0.022589 | 0.024163 | 0.025846 | 0.027659 | 0.029625 | 0.031759 | 0.034073 | 0.036576 | 0.039266 | 0.042135 | 0.045165 | 0.048331 | 0.051597 | 0.054923 | 0.058267 | 0.061587 | 0.064851 | 0.068038 | 0.071144 | 0.074182 | 0.07718 | 0.080182 | 0.083235 | 0.086394 | 0.089711 | 0.093234 | 0.097005 | 0.10106 | 0.10542 | 0.11011 | 0.11513 | 0.12048
2900 | 0.00058231 | 0.00068621 | 0.00080813 | 0.00095098 | 0.0011181 | 0.0013131 | 0.0015403 | 0.0018042 | 0.0021098 | 0.0024623 | 0.0028673 | 0.0033303 | 0.0038567 | 0.0044513 | 0.005118 | 0.0058597 | 0.0066772 | 0.0075693 | 0.0085327 | 0.0095612 | 0.010647 | 0.011781 | 0.012952 | 0.014154 | 0.015379 | 0.016628 | 0.017905 | 0.01922 | 0.020588 | 0.022029 | 0.023565 | 0.025218 | 0.027009 | 0.028955 | 0.03107 | 0.033362 | 0.035833 | 0.038479 | 0.041284 | 0.044228 | 0.047278 | 0.050398 | 0.053547 | 0.056684 | 0.059775 | 0.062796 | 0.065739 | 0.068611 | 0.071435 | 0.07425 | 0.077101 | 0.080038 | 0.083115 | 0.086377 | 0.089868 | 0.093624 | 0.09767 | 0.10203 | 0.1067 | 0.11169
3000 | 0.00050845 | 0.00059935 | 0.00070607 | 0.0008312 | 0.00097769 | 0.0011489 | 0.0013485 | 0.0015807 | 0.0018499 | 0.0021611 | 0.0025194 | 0.00293 | 0.0033981 | 0.0039284 | 0.0045252 | 0.0051915 | 0.0059291 | 0.0067377 | 0.007615 | 0.0085562 | 0.0095545 | 0.010601 | 0.011687 | 0.012804 | 0.013944 | 0.015106 | 0.016291 | 0.017506 | 0.018766 | 0.020088 | 0.021491 | 0.022998 | 0.024629 | 0.026403 | 0.028332 | 0.030429 | 0.032696 | 0.035131 | 0.037724 | 0.040455 | 0.043299 | 0.04622 | 0.049181 | 0.052143 | 0.055069 | 0.057935 | 0.060726 | 0.063445 | 0.06611 | 0.068754 | 0.071419 | 0.074153 | 0.077006 | 0.080026 | 0.083254 | 0.086727 | 0.090474 | 0.094513 | 0.098855 | 0.1035

## 0.6
0 | 0.05 | 0.059138 | 0.069947 | 0.082731 | 0.097851 | 0.11573 | 0.13689 | 0.16191 | 0.1915 | 0.2265 | 0.26789 | 0.31685 | 0.37476 | 0.44326 | 0.52427 | 0.62009 | 0.73342 | 0.86746 | 1.026 | 1.2135 | 1.4353 | 1.6976 | 2.0079 | 2.3749 | 2.8089 | 3.3223 | 3.9295 | 4.6477 | 5.4971 | 6.5018 | 7.6901 | 9.0956 | 10.758 | 12.7242 | 15.0498 | 17.8003 | 21.0536 | 24.9015 | 29.4527 | 34.8356 | 41.2024 | 48.7328 | 57.6395 | 68.174 | 80.6339 | 95.3711 | 112.8016 | 133.4179 | 157.8022 | 186.6431 | 220.7551 | 261.1016 | 308.8221 | 365.2642 | 432.0221 | 510.981 | 604.3709 | 714.8293 | 845.4758 | 1000
300 | 0.007412 | 0.0083413 | 0.0093672 | 0.010497 | 0.011736 | 0.013091 | 0.01457 | 0.01618 | 0.017928 | 0.019824 | 0.021878 | 0.024099 | 0.026499 | 0.029085 | 0.031866 | 0.034848 | 0.038033 | 0.041421 | 0.045006 | 0.048782 | 0.052736 | 0.056853 | 0.061113 | 0.065498 | 0.069982 | 0.074542 | 0.07915 | 0.08378 | 0.088403 | 0.092995 | 0.097536 | 0.10201 | 0.10642 | 0.11077 | 0.11507 | 0.11934 | 0.1236 | 0.12787 | 0.13215 | 0.13648 | 0.14085 | 0.14529 | 0.14979 | 0.15435 | 0.15899 | 0.16369 | 0.16845 | 0.17326 | 0.1781 | 0.18297 | 0.18786 | 0.19277 | 0.19771 | 0.20269 | 0.20775 | 0.21291 | 0.21819 | 0.22364 | 0.22928 | 0.23513
325 | 0.0070922 | 0.0079844 | 0.0089701 | 0.010057 | 0.011251 | 0.012559 | 0.01399 | 0.015549 | 0.017246 | 0.019088 | 0.021086 | 0.02325 | 0.025589 | 0.028113 | 0.03083 | 0.033748 | 0.036869 | 0.040194 | 0.043722 | 0.047445 | 0.051353 | 0.055434 | 0.05967 | 0.064043 | 0.068529 | 0.073105 | 0.077743 | 0.082416 | 0.087094 | 0.091751 | 0.096364 | 0.10092 | 0.1054 | 0.10983 | 0.1142 | 0.11854 | 0.12287 | 0.12721 | 0.13159 | 0.13602 | 0.14052 | 0.1451 | 0.14975 | 0.1545 | 0.15933 | 0.16424 | 0.16922 | 0.17427 | 0.17937 | 0.18454 | 0.18976 | 0.19505 | 0.20043 | 0.20592 | 0.21155 | 0.21734 | 0.22331 | 0.22951 | 0.23594 | 0.24263
350 | 0.0069012 | 0.0077679 | 0.0087253 | 0.0097807 | 0.010941 | 0.012214 | 0.013606 | 0.015124 | 0.016778 | 0.018574 | 0.020522 | 0.022631 | 0.02491 | 0.027369 | 0.030017 | 0.032859 | 0.035899 | 0.039141 | 0.042583 | 0.04622 | 0.050044 | 0.054044 | 0.058205 | 0.062509 | 0.066935 | 0.071459 | 0.076055 | 0.080696 | 0.085354 | 0.090001 | 0.094616 | 0.099181 | 0.10369 | 0.10814 | 0.11255 | 0.11694 | 0.12132 | 0.12573 | 0.13018 | 0.1347 | 0.1393 | 0.14399 | 0.14878 | 0.15367 | 0.15865 | 0.16374 | 0.16891 | 0.17417 | 0.17953 | 0.18497 | 0.19053 | 0.1962 | 0.20202 | 0.208 | 0.21417 | 0.22055 | 0.22717 | 0.23404 | 0.24119 | 0.24864
375 | 0.0068478 | 0.0077031 | 0.0086469 | 0.0096861 | 0.010828 | 0.01208 | 0.013449 | 0.014942 | 0.016566 | 0.01833 | 0.020241 | 0.022307 | 0.024538 | 0.026942 | 0.029525 | 0.032295 | 0.035255 | 0.03841 | 0.041758 | 0.045296 | 0.049019 | 0.052917 | 0.056976 | 0.061182 | 0.065513 | 0.069948 | 0.074462 | 0.079028 | 0.083621 | 0.088216 | 0.092791 | 0.097331 | 0.10183 | 0.10629 | 0.11071 | 0.11513 | 0.11955 | 0.12401 | 0.12853 | 0.13312 | 0.1378 | 0.14259 | 0.14748 | 0.15249 | 0.15761 | 0.16284 | 0.16819 | 0.17365 | 0.17924 | 0.18497 | 0.19084 | 0.19688 | 0.20311 | 0.20955 | 0.21621 | 0.22313 | 0.23031 | 0.23779 | 0.24558 | 0.25369
400 | 0.0069221 | 0.0077799 | 0.0087247 | 0.0097634 | 0.010903 | 0.012151 | 0.013513 | 0.014997 | 0.01661 | 0.018359 | 0.02025 | 0.022291 | 0.024489 | 0.026852 | 0.029385 | 0.032094 | 0.034985 | 0.038059 | 0.041317 | 0.044759 | 0.048378 | 0.052168 | 0.056118 | 0.060213 | 0.064435 | 0.068763 | 0.073176 | 0.077647 | 0.082155 | 0.086676 | 0.091191 | 0.095689 | 0.10016 | 0.10461 | 0.10904 | 0.11348 | 0.11793 | 0.12243 | 0.127 | 0.13165 | 0.1364 | 0.14127 | 0.14625 | 0.15135 | 0.15659 | 0.16196 | 0.16747 | 0.17312 | 0.17894 | 0.18492 | 0.1911 | 0.19747 | 0.20407 | 0.21092 | 0.21802 | 0.22541 | 0.2331 | 0.24111 | 0.24945 | 0.25815
425 | 0.0071029 | 0.0079755 | 0.0089349 | 0.0099875 | 0.01114 | 0.012399 | 0.013772 | 0.015264 | 0.016883 | 0.018634 | 0.020524 | 0.022557 | 0.024741 | 0.02708 | 0.02958 | 0.032245 | 0.035081 | 0.038088 | 0.041269 | 0.044623 | 0.048146 | 0.051834 | 0.055676 | 0.05966 | 0.063771 | 0.067991 | 0.072297 | 0.07667 | 0.081086 | 0.085528 | 0.089978 | 0.094426 | 0.098866 | 0.1033 | 0.10773 | 0.11218 | 0.11666 | 0.1212 | 0.12581 | 0.1305 | 0.13531 | 0.14024 | 0.1453 | 0.15049 | 0.15583 | 0.16133 | 0.16699 | 0.17282 | 0.17884 | 0.18507 | 0.19151 | 0.19819 | 0.20512 | 0.21233 | 0.21982 | 0.22763 | 0.23576 | 0.24424 | 0.25308 | 0.26229
450 | 0.0073642 | 0.0082618 | 0.009247 | 0.010326 | 0.011504 | 0.012789 | 0.014187 | 0.015702 | 0.017343 | 0.019113 | 0.021017 | 0.02306 | 0.025246 | 0.02758 | 0.030065 | 0.032704 | 0.035501 | 0.038459 | 0.041578 | 0.044859 | 0.048299 | 0.051895 | 0.055639 | 0.059522 | 0.063529 | 0.067645 | 0.071851 | 0.076128 | 0.080458 | 0.084824 | 0.089212 | 0.093612 | 0.098019 | 0.10243 | 0.10687 | 0.11132 | 0.11583 | 0.12039 | 0.12503 | 0.12977 | 0.13463 | 0.13961 | 0.14474 | 0.15001 | 0.15545 | 0.16107 | 0.16686 | 0.17286 | 0.17907 | 0.18551 | 0.19219 | 0.19913 | 0.20636 | 0.21388 | 0.22173 | 0.2299 | 0.23843 | 0.24732 | 0.2566 | 0.26627
475 | 0.0076793 | 0.0086097 | 0.0096294 | 0.010744 | 0.011959 | 0.013281 | 0.014715 | 0.016267 | 0.017942 | 0.019744 | 0.021678 | 0.023745 | 0.02595 | 0.028294 | 0.030781 | 0.033411 | 0.036188 | 0.039113 | 0.042187 | 0.045411 | 0.048784 | 0.052303 | 0.055963 | 0.059756 | 0.063671 | 0.067696 | 0.071812 | 0.076006 | 0.080259 | 0.084558 | 0.08889 | 0.093247 | 0.097625 | 0.10202 | 0.10645 | 0.11092 | 0.11544 | 0.12002 | 0.1247 | 0.12947 | 0.13437 | 0.13941 | 0.1446 | 0.14995 | 0.15548 | 0.16121 | 0.16713 | 0.17327 | 0.17965 | 0.18628 | 0.19317 | 0.20035 | 0.20784 | 0.21565 | 0.2238 | 0.2323 | 0.24118 | 0.25043 | 0.26008 | 0.27012
500 | 0.0080236 | 0.008992 | 0.010052 | 0.011209 | 0.012469 | 0.013836 | 0.015316 | 0.016914 | 0.018634 | 0.020479 | 0.022454 | 0.024558 | 0.026794 | 0.029163 | 0.031665 | 0.034302 | 0.037074 | 0.039982 | 0.043028 | 0.046212 | 0.049534 | 0.052992 | 0.056584 | 0.060303 | 0.064142 | 0.068088 | 0.07213 | 0.076252 | 0.080441 | 0.084683 | 0.088969 | 0.093291 | 0.097645 | 0.10203 | 0.10646 | 0.11093 | 0.11546 | 0.12007 | 0.12478 | 0.12959 | 0.13453 | 0.13962 | 0.14487 | 0.1503 | 0.15591 | 0.16174 | 0.16778 | 0.17405 | 0.18058 | 0.18737 | 0.19446 | 0.20185 | 0.20957 | 0.21763 | 0.22604 | 0.23483 | 0.24401 | 0.25357 | 0.26352 | 0.27386
525 | 0.0083754 | 0.0093848 | 0.010489 | 0.011693 | 0.013001 | 0.014419 | 0.015951 | 0.017602 | 0.019375 | 0.021272 | 0.023295 | 0.025445 | 0.027723 | 0.030127 | 0.032657 | 0.035312 | 0.038093 | 0.041 | 0.044033 | 0.047192 | 0.050479 | 0.053893 | 0.057433 | 0.061094 | 0.064871 | 0.068756 | 0.072736 | 0.076802 | 0.080939 | 0.085137 | 0.089387 | 0.093682 | 0.098018 | 0.1024 | 0.10682 | 0.11131 | 0.11586 | 0.12049 | 0.12523 | 0.13008 | 0.13507 | 0.14021 | 0.14552 | 0.15102 | 0.15671 | 0.16262 | 0.16877 | 0.17516 | 0.18182 | 0.18877 | 0.19602 | 0.2036 | 0.21152 | 0.2198 | 0.22845 | 0.23748 | 0.2469 | 0.25671 | 0.26689 | 0.27745
550 | 0.0087173 | 0.0097687 | 0.010918 | 0.012171 | 0.013531 | 0.015002 | 0.01659 | 0.018298 | 0.020128 | 0.022081 | 0.02416 | 0.026362 | 0.028688 | 0.031135 | 0.033702 | 0.036387 | 0.039188 | 0.042105 | 0.045138 | 0.048287 | 0.051554 | 0.054938 | 0.058441 | 0.06206 | 0.065791 | 0.069628 | 0.073562 | 0.077584 | 0.081682 | 0.085848 | 0.090071 | 0.094348 | 0.098675 | 0.10305 | 0.10749 | 0.11198 | 0.11656 | 0.12122 | 0.12599 | 0.13088 | 0.13592 | 0.14111 | 0.14649 | 0.15205 | 0.15782 | 0.16382 | 0.17006 | 0.17656 | 0.18334 | 0.19042 | 0.19783 | 0.20557 | 0.21366 | 0.22213 | 0.23097 | 0.2402 | 0.24982 | 0.25981 | 0.27017 | 0.28087
575 | 0.0090357 | 0.010128 | 0.011323 | 0.012624 | 0.014036 | 0.015562 | 0.017207 | 0.018973 | 0.020862 | 0.022875 | 0.025012 | 0.027271 | 0.029649 | 0.032145 | 0.034755 | 0.037476 | 0.040306 | 0.043244 | 0.046287 | 0.049438 | 0.052697 | 0.056066 | 0.059545 | 0.063136 | 0.066835 | 0.070638 | 0.074539 | 0.07853 | 0.082602 | 0.086745 | 0.090953 | 0.095221 | 0.099546 | 0.10393 | 0.10838 | 0.1129 | 0.1175 | 0.1222 | 0.12701 | 0.13195 | 0.13703 | 0.14228 | 0.14772 | 0.15334 | 0.15919 | 0.16527 | 0.17159 | 0.17819 | 0.18508 | 0.19229 | 0.19982 | 0.2077 | 0.21595 | 0.22457 | 0.23357 | 0.24296 | 0.25272 | 0.26285 | 0.27331 | 0.2841
600 | 0.0093207 | 0.010453 | 0.011691 | 0.013038 | 0.0145 | 0.01608 | 0.017782 | 0.019606 | 0.021554 | 0.023627 | 0.025823 | 0.028139 | 0.030573 | 0.033121 | 0.035778 | 0.038541 | 0.041406 | 0.044371 | 0.047434 | 0.050596 | 0.053858 | 0.057222 | 0.06069 | 0.064264 | 0.067943 | 0.071725 | 0.075605 | 0.079577 | 0.083632 | 0.087764 | 0.091966 | 0.096235 | 0.10057 | 0.10497 | 0.10943 | 0.11398 | 0.11862 | 0.12336 | 0.12822 | 0.13321 | 0.13835 | 0.14366 | 0.14915 | 0.15485 | 0.16076 | 0.16691 | 0.17332 | 0.18001 | 0.187 | 0.1943 | 0.20195 | 0.20995 | 0.21832 | 0.22706 | 0.23619 | 0.24569 | 0.25556 | 0.26577 | 0.2763 | 0.28711
625 | 0.0095656 | 0.010734 | 0.012012 | 0.013404 | 0.014914 | 0.016544 | 0.018299 | 0.02018 | 0.022186 | 0.024317 | 0.026571 | 0.028946 | 0.031435 | 0.034036 | 0.036742 | 0.039549 | 0.042453 | 0.04545 | 0.04854 | 0.05172 | 0.054993 | 0.058362 | 0.061829 | 0.065396 | 0.069066 | 0.072837 | 0.076706 | 0.080668 | 0.084718 | 0.088848 | 0.093054 | 0.097332 | 0.10168 | 0.1061 | 0.1106 | 0.11519 | 0.11987 | 0.12465 | 0.12956 | 0.13461 | 0.13981 | 0.14518 | 0.15074 | 0.1565 | 0.16248 | 0.1687 | 0.17519 | 0.18195 | 0.18903 | 0.19642 | 0.20417 | 0.21226 | 0.22073 | 0.22958 | 0.2388 | 0.24838 | 0.25831 | 0.26857 | 0.27911 | 0.28989
650 | 0.0097668 | 0.010968 | 0.012283 | 0.013715 | 0.015268 | 0.016946 | 0.018751 | 0.020684 | 0.022745 | 0.024933 | 0.027243 | 0.029673 | 0.032217 | 0.03487 | 0.037625 | 0.040478 | 0.043423 | 0.046456 | 0.049575 | 0.052779 | 0.05607 | 0.05945 | 0.062923 | 0.066493 | 0.070162 | 0.073931 | 0.077798 | 0.081759 | 0.085811 | 0.089949 | 0.094167 | 0.098464 | 0.10284 | 0.10729 | 0.11183 | 0.11646 | 0.12119 | 0.12603 | 0.131 | 0.13611 | 0.14137 | 0.1468 | 0.15242 | 0.15824 | 0.16429 | 0.17058 | 0.17714 | 0.18398 | 0.19113 | 0.1986 | 0.20642 | 0.2146 | 0.22315 | 0.23207 | 0.24135 | 0.25098 | 0.26095 | 0.27121 | 0.28172 | 0.29243
675 | 0.0099221 | 0.011153 | 0.012499 | 0.013967 | 0.015559 | 0.01728 | 0.019131 | 0.021113 | 0.023224 | 0.025464 | 0.027827 | 0.030309 | 0.032905 | 0.035609 | 0.038412 | 0.04131 | 0.044296 | 0.047366 | 0.050517 | 0.053748 | 0.057061 | 0.060457 | 0.063943 | 0.067521 | 0.071196 | 0.074969 | 0.078842 | 0.082811 | 0.086873 | 0.091026 | 0.095265 | 0.099589 | 0.104 | 0.10849 | 0.11307 | 0.11775 | 0.12254 | 0.12744 | 0.13247 | 0.13764 | 0.14297 | 0.14847 | 0.15415 | 0.16004 | 0.16615 | 0.17251 | 0.17913 | 0.18604 | 0.19325 | 0.20079 | 0.20868 | 0.21692 | 0.22553 | 0.2345 | 0.24382 | 0.25347 | 0.26343 | 0.27366 | 0.28411 | 0.29472
700 | 0.010031 | 0.011286 | 0.01266 | 0.014159 | 0.015785 | 0.017544 | 0.019435 | 0.021461 | 0.023618 | 0.025905 | 0.028317 | 0.030848 | 0.033493 | 0.036243 | 0.039092 | 0.042033 | 0.04506 | 0.048166 | 0.05135 | 0.054609 | 0.057946 | 0.061362 | 0.064864 | 0.068455 | 0.072141 | 0.075925 | 0.079809 | 0.083792 | 0.087872 | 0.092046 | 0.096313 | 0.10067 | 0.10512 | 0.10966 | 0.1143 | 0.11903 | 0.12388 | 0.12885 | 0.13395 | 0.13918 | 0.14458 | 0.15014 | 0.15589 | 0.16185 | 0.16802 | 0.17444 | 0.18112 | 0.18809 | 0.19536 | 0.20296 | 0.2109 | 0.21919 | 0.22783 | 0.23683 | 0.24616 | 0.25581 | 0.26574 | 0.27591 | 0.28626 | 0.29673
725 | 0.010096 | 0.011371 | 0.012767 | 0.014292 | 0.015948 | 0.017738 | 0.019665 | 0.021728 | 0.023926 | 0.026255 | 0.028711 | 0.031287 | 0.033975 | 0.03677 | 0.039661 | 0.042643 | 0.045707 | 0.048849 | 0.052064 | 0.055352 | 0.058714 | 0.062152 | 0.065672 | 0.06928 | 0.07298 | 0.076779 | 0.080679 | 0.084681 | 0.088784 | 0.092986 | 0.097287 | 0.10168 | 0.10618 | 0.11077 | 0.11547 | 0.12027 | 0.12518 | 0.13022 | 0.13538 | 0.14069 | 0.14616 | 0.15179 | 0.15761 | 0.16363 | 0.16986 | 0.17634 | 0.18308 | 0.1901 | 0.19742 | 0.20507 | 0.21304 | 0.22137 | 0.23003 | 0.23904 | 0.24836 | 0.25798 | 0.26786 | 0.27794 | 0.28817 | 0.29848
750 | 0.010119 | 0.011409 | 0.012823 | 0.014368 | 0.016048 | 0.017865 | 0.019822 | 0.021917 | 0.02415 | 0.026516 | 0.02901 | 0.031625 | 0.034354 | 0.037187 | 0.040117 | 0.043136 | 0.046235 | 0.04941 | 0.052656 | 0.055971 | 0.059357 | 0.062817 | 0.066357 | 0.069983 | 0.073701 | 0.077518 | 0.081438 | 0.085462 | 0.089592 | 0.093827 | 0.098167 | 0.10261 | 0.10715 | 0.1118 | 0.11656 | 0.12143 | 0.12641 | 0.13152 | 0.13676 | 0.14214 | 0.14768 | 0.15338 | 0.15927 | 0.16535 | 0.17165 | 0.17819 | 0.18498 | 0.19205 | 0.19941 | 0.20709 | 0.21509 | 0.22343 | 0.23211 | 0.2411 | 0.2504 | 0.25997 | 0.26977 | 0.27975 | 0.28983 | 0.29997
775 | 0.010103 | 0.011403 | 0.012831 | 0.014392 | 0.01609 | 0.017928 | 0.019909 | 0.022031 | 0.024293 | 0.02669 | 0.029217 | 0.031866 | 0.03463 | 0.037498 | 0.040462 | 0.043514 | 0.046645 | 0.049849 | 0.053122 | 0.056463 | 0.059873 | 0.063354 | 0.066914 | 0.070558 | 0.074296 | 0.078132 | 0.082074 | 0.086124 | 0.090284 | 0.094555 | 0.098937 | 0.10343 | 0.10803 | 0.11274 | 0.11756 | 0.1225 | 0.12756 | 0.13274 | 0.13806 | 0.14351 | 0.14913 | 0.1549 | 0.16086 | 0.167 | 0.17336 | 0.17995 | 0.18679 | 0.1939 | 0.2013 | 0.209 | 0.21702 | 0.22536 | 0.23403 | 0.243 | 0.25225 | 0.26176 | 0.27147 | 0.28132 | 0.29126 | 0.30122
800 | 0.010051 | 0.011357 | 0.012793 | 0.014365 | 0.016076 | 0.01793 | 0.019929 | 0.022073 | 0.024358 | 0.026781 | 0.029335 | 0.032013 | 0.034805 | 0.037703 | 0.040697 | 0.043777 | 0.046936 | 0.050166 | 0.053464 | 0.056828 | 0.060258 | 0.06376 | 0.067338 | 0.071001 | 0.074758 | 0.078615 | 0.08258 | 0.086658 | 0.09085 | 0.095159 | 0.099585 | 0.10413 | 0.10878 | 0.11356 | 0.11845 | 0.12346 | 0.12859 | 0.13385 | 0.13925 | 0.14478 | 0.15047 | 0.15632 | 0.16234 | 0.16855 | 0.17497 | 0.18161 | 0.18849 | 0.19563 | 0.20305 | 0.21077 | 0.2188 | 0.22713 | 0.23578 | 0.24471 | 0.25391 | 0.26333 | 0.27294 | 0.28266 | 0.29245 | 0.30223
825 | 0.0099656 | 0.011275 | 0.012715 | 0.014292 | 0.016012 | 0.017877 | 0.019889 | 0.022047 | 0.02435 | 0.026793 | 0.029369 | 0.03207 | 0.034887 | 0.037809 | 0.040827 | 0.043932 | 0.047113 | 0.050366 | 0.053685 | 0.057068 | 0.060518 | 0.064037 | 0.067632 | 0.071313 | 0.075088 | 0.078966 | 0.082955 | 0.087061 | 0.091287 | 0.095635 | 0.10011 | 0.1047 | 0.10942 | 0.11425 | 0.11922 | 0.1243 | 0.12951 | 0.13485 | 0.14032 | 0.14594 | 0.1517 | 0.15762 | 0.16371 | 0.16998 | 0.17645 | 0.18314 | 0.19005 | 0.19722 | 0.20466 | 0.21239 | 0.22041 | 0.22873 | 0.23734 | 0.24622 | 0.25535 | 0.26469 | 0.27419 | 0.28378 | 0.29341 | 0.30302
850 | 0.0098521 | 0.01116 | 0.0126 | 0.014179 | 0.015902 | 0.017773 | 0.019792 | 0.021961 | 0.024276 | 0.026733 | 0.029326 | 0.032044 | 0.03488 | 0.037822 | 0.04086 | 0.043984 | 0.047185 | 0.050455 | 0.053791 | 0.057191 | 0.060655 | 0.06419 | 0.0678 | 0.071497 | 0.075289 | 0.079187 | 0.0832 | 0.087333 | 0.091592 | 0.09598 | 0.1005 | 0.10515 | 0.10992 | 0.11482 | 0.11986 | 0.12501 | 0.1303 | 0.13572 | 0.14128 | 0.14697 | 0.15281 | 0.1588 | 0.16496 | 0.17128 | 0.1778 | 0.18453 | 0.19148 | 0.19867 | 0.20612 | 0.21384 | 0.22185 | 0.23014 | 0.23871 | 0.24754 | 0.2566 | 0.26584 | 0.27522 | 0.28468 | 0.29417 | 0.30361
875 | 0.009713 | 0.011015 | 0.012452 | 0.014028 | 0.015751 | 0.017622 | 0.019645 | 0.021819 | 0.024141 | 0.026607 | 0.02921 | 0.031941 | 0.034791 | 0.037748 | 0.0408 | 0.043939 | 0.047154 | 0.050438 | 0.053787 | 0.0572 | 0.060676 | 0.064223 | 0.067846 | 0.071556 | 0.075364 | 0.07928 | 0.083315 | 0.087475 | 0.091767 | 0.096194 | 0.10076 | 0.10546 | 0.11029 | 0.11526 | 0.12036 | 0.1256 | 0.13096 | 0.13646 | 0.1421 | 0.14787 | 0.15378 | 0.15984 | 0.16606 | 0.17244 | 0.17901 | 0.18577 | 0.19274 | 0.19994 | 0.2074 | 0.21512 | 0.2231 | 0.23136 | 0.23988 | 0.24865 | 0.25762 | 0.26677 | 0.27604 | 0.28537 | 0.29472 | 0.30401
900 | 0.0095522 | 0.010846 | 0.012275 | 0.013845 | 0.015563 | 0.017431 | 0.019452 | 0.021626 | 0.02395 | 0.026421 | 0.02903 | 0.031768 | 0.034627 | 0.037593 | 0.040656 | 0.043805 | 0.04703 | 0.050324 | 0.053682 | 0.057103 | 0.060588 | 0.064143 | 0.067776 | 0.071497 | 0.075318 | 0.079251 | 0.083305 | 0.087491 | 0.091815 | 0.096279 | 0.10089 | 0.10564 | 0.11053 | 0.11557 | 0.12074 | 0.12605 | 0.13149 | 0.13707 | 0.14278 | 0.14863 | 0.15461 | 0.16074 | 0.16702 | 0.17345 | 0.18005 | 0.18684 | 0.19384 | 0.20105 | 0.2085 | 0.2162 | 0.22417 | 0.23239 | 0.24085 | 0.24955 | 0.25845 | 0.2675 | 0.27665 | 0.28586 | 0.29507 | 0.30423
925 | 0.0093728 | 0.010655 | 0.012074 | 0.013634 | 0.015343 | 0.017204 | 0.019219 | 0.021388 | 0.02371 | 0.02618 | 0.02879 | 0.031532 | 0.034394 | 0.037365 | 0.040434 | 0.043588 | 0.046819 | 0.050119 | 0.053482 | 0.056908 | 0.060398 | 0.063958 | 0.067597 | 0.071327 | 0.075158 | 0.079104 | 0.083177 | 0.087386 | 0.091739 | 0.09624 | 0.10089 | 0.10569 | 0.11064 | 0.11574 | 0.12098 | 0.12636 | 0.13188 | 0.13754 | 0.14333 | 0.14925 | 0.1553 | 0.16149 | 0.16782 | 0.1743 | 0.18094 | 0.18776 | 0.19476 | 0.20198 | 0.20942 | 0.21711 | 0.22504 | 0.23321 | 0.24162 | 0.25025 | 0.25906 | 0.26801 | 0.27706 | 0.28615 | 0.29524 | 0.30428
950 | 0.0091774 | 0.010446 | 0.01185 | 0.013398 | 0.015095 | 0.016944 | 0.01895 | 0.021111 | 0.023426 | 0.02589 | 0.028497 | 0.031237 | 0.034098 | 0.03707 | 0.04014 | 0.043296 | 0.046529 | 0.04983 | 0.053194 | 0.056621 | 0.060113 | 0.063675 | 0.067317 | 0.071051 | 0.074889 | 0.078847 | 0.082935 | 0.087165 | 0.091544 | 0.096079 | 0.10077 | 0.10562 | 0.11062 | 0.11578 | 0.12109 | 0.12654 | 0.13214 | 0.13787 | 0.14373 | 0.14972 | 0.15584 | 0.16209 | 0.16847 | 0.17499 | 0.18166 | 0.1885 | 0.19551 | 0.20273 | 0.21016 | 0.21782 | 0.22571 | 0.23384 | 0.24219 | 0.25074 | 0.25947 | 0.26832 | 0.27727 | 0.28626 | 0.29524 | 0.30417
975 | 0.0089694 | 0.010222 | 0.01161 | 0.013142 | 0.014823 | 0.016658 | 0.01865 | 0.020799 | 0.023103 | 0.025558 | 0.028157 | 0.030891 | 0.033748 | 0.036716 | 0.039783 | 0.042937 | 0.046167 | 0.049466 | 0.052828 | 0.056252 | 0.059741 | 0.063302 | 0.066943 | 0.070679 | 0.074522 | 0.078487 | 0.082588 | 0.086835 | 0.091239 | 0.095803 | 0.10053 | 0.10543 | 0.11048 | 0.1157 | 0.12107 | 0.12659 | 0.13226 | 0.13806 | 0.14399 | 0.15005 | 0.15623 | 0.16253 | 0.16896 | 0.17552 | 0.18221 | 0.18907 | 0.19609 | 0.20329 | 0.21071 | 0.21834 | 0.22619 | 0.23426 | 0.24255 | 0.25103 | 0.25968 | 0.26844 | 0.27729 | 0.28618 | 0.29507 | 0.30392
1000 | 0.0087513 | 0.009985 | 0.011355 | 0.012868 | 0.014531 | 0.016349 | 0.018324 | 0.020457 | 0.022747 | 0.025189 | 0.027777 | 0.0305 | 0.033348 | 0.036309 | 0.039369 | 0.042517 | 0.045741 | 0.049034 | 0.05239 | 0.055808 | 0.059292 | 0.062847 | 0.066485 | 0.070218 | 0.074062 | 0.078032 | 0.082142 | 0.086404 | 0.090828 | 0.09542 | 0.10018 | 0.10512 | 0.11023 | 0.1155 | 0.12093 | 0.12651 | 0.13225 | 0.13812 | 0.14411 | 0.15024 | 0.15648 | 0.16283 | 0.1693 | 0.17588 | 0.1826 | 0.18946 | 0.19649 | 0.20368 | 0.21107 | 0.21867 | 0.22648 | 0.2345 | 0.24272 | 0.25113 | 0.25969 | 0.26837 | 0.27713 | 0.28593 | 0.29474 | 0.30353
1025 | 0.0085253 | 0.0097387 | 0.011088 | 0.01258 | 0.014223 | 0.01602 | 0.017975 | 0.02009 | 0.022362 | 0.024788 | 0.02736 | 0.03007 | 0.032905 | 0.035855 | 0.038905 | 0.042042 | 0.045257 | 0.048541 | 0.051887 | 0.055297 | 0.058771 | 0.062318 | 0.065949 | 0.069677 | 0.073518 | 0.077489 | 0.081605 | 0.085878 | 0.090319 | 0.094936 | 0.09973 | 0.1047 | 0.10985 | 0.11518 | 0.12067 | 0.12631 | 0.13211 | 0.13804 | 0.1441 | 0.15028 | 0.15657 | 0.16297 | 0.16948 | 0.17609 | 0.18283 | 0.1897 | 0.19671 | 0.20389 | 0.21126 | 0.21881 | 0.22658 | 0.23454 | 0.2427 | 0.25104 | 0.25952 | 0.26812 | 0.2768 | 0.28552 | 0.29427 | 0.30301
1050 | 0.0082934 | 0.0094849 | 0.010812 | 0.012281 | 0.013901 | 0.015675 | 0.017608 | 0.019701 | 0.021952 | 0.024358 | 0.026912 | 0.029605 | 0.032425 | 0.035359 | 0.038395 | 0.04152 | 0.044722 | 0.047993 | 0.051327 | 0.054724 | 0.058186 | 0.061722 | 0.065342 | 0.069062 | 0.072897 | 0.076866 | 0.080984 | 0.085265 | 0.089719 | 0.094356 | 0.099177 | 0.10419 | 0.10938 | 0.11475 | 0.12029 | 0.12599 | 0.13184 | 0.13784 | 0.14395 | 0.15019 | 0.15653 | 0.16297 | 0.16951 | 0.17614 | 0.18289 | 0.18976 | 0.19677 | 0.20393 | 0.21126 | 0.21878 | 0.22649 | 0.2344 | 0.24249 | 0.25075 | 0.25916 | 0.26769 | 0.2763 | 0.28496 | 0.29365 | 0.30236
1075 | 0.0080578 | 0.009226 | 0.010529 | 0.011974 | 0.013568 | 0.015318 | 0.017226 | 0.019295 | 0.021523 | 0.023906 | 0.026438 | 0.029111 | 0.031912 | 0.034829 | 0.037848 | 0.040957 | 0.044143 | 0.047398 | 0.050717 | 0.054099 | 0.057546 | 0.061067 | 0.064673 | 0.068381 | 0.072208 | 0.076171 | 0.080287 | 0.084572 | 0.089036 | 0.093689 | 0.098534 | 0.10357 | 0.1088 | 0.11421 | 0.1198 | 0.12555 | 0.13146 | 0.13751 | 0.14368 | 0.14996 | 0.15635 | 0.16282 | 0.16939 | 0.17604 | 0.1828 | 0.18966 | 0.19666 | 0.20379 | 0.21109 | 0.21857 | 0.22623 | 0.23407 | 0.2421 | 0.2503 | 0.25864 | 0.26709 | 0.27564 | 0.28425 | 0.29291 | 0.3016
1100 | 0.0078199 | 0.0089637 | 0.010241 | 0.01166 | 0.013228 | 0.014951 | 0.016832 | 0.018874 | 0.021076 | 0.023434 | 0.025942 | 0.028592 | 0.031371 | 0.034267 | 0.037267 | 0.040357 | 0.043525 | 0.046762 | 0.050063 | 0.053426 | 0.056855 | 0.060358 | 0.063949 | 0.067642 | 0.071456 | 0.07541 | 0.079522 | 0.083806 | 0.088277 | 0.092941 | 0.097804 | 0.10287 | 0.10813 | 0.11358 | 0.11921 | 0.12501 | 0.13097 | 0.13706 | 0.14328 | 0.14961 | 0.15603 | 0.16254 | 0.16913 | 0.1758 | 0.18255 | 0.18941 | 0.19638 | 0.20349 | 0.21075 | 0.21818 | 0.22579 | 0.23357 | 0.24154 | 0.24967 | 0.25794 | 0.26634 | 0.27483 | 0.2834 | 0.29204 | 0.30073
1125 | 0.0075811 | 0.0086996 | 0.0099506 | 0.011342 | 0.012882 | 0.014576 | 0.016429 | 0.018443 | 0.020616 | 0.022947 | 0.025429 | 0.028052 | 0.030807 | 0.03368 | 0.036658 | 0.039726 | 0.042873 | 0.046089 | 0.049369 | 0.052712 | 0.056121 | 0.059604 | 0.063175 | 0.066851 | 0.07065 | 0.074591 | 0.078694 | 0.082975 | 0.087447 | 0.092119 | 0.096997 | 0.10208 | 0.10737 | 0.11285 | 0.11852 | 0.12436 | 0.13036 | 0.1365 | 0.14277 | 0.14913 | 0.15559 | 0.16212 | 0.16873 | 0.17541 | 0.18216 | 0.18901 | 0.19596 | 0.20303 | 0.21025 | 0.21763 | 0.22518 | 0.23291 | 0.24081 | 0.24887 | 0.25709 | 0.26543 | 0.27388 | 0.28242 | 0.29105 | 0.29974
1150 | 0.0073428 | 0.0084353 | 0.0096589 | 0.011022 | 0.012533 | 0.014197 | 0.01602 | 0.018003 | 0.020146 | 0.022447 | 0.0249 | 0.027496 | 0.030224 | 0.033071 | 0.036024 | 0.039069 | 0.042192 | 0.045386 | 0.048643 | 0.051963 | 0.055349 | 0.058809 | 0.062359 | 0.066014 | 0.069794 | 0.07372 | 0.077811 | 0.082084 | 0.086554 | 0.09123 | 0.096117 | 0.10122 | 0.10653 | 0.11204 | 0.11774 | 0.12362 | 0.12966 | 0.13584 | 0.14214 | 0.14854 | 0.15502 | 0.16158 | 0.1682 | 0.17488 | 0.18163 | 0.18845 | 0.19538 | 0.20242 | 0.20959 | 0.21692 | 0.22441 | 0.23208 | 0.23992 | 0.24792 | 0.25608 | 0.26438 | 0.27279 | 0.28131 | 0.28994 | 0.29865
1175 | 0.0071062 | 0.008172 | 0.0093676 | 0.010702 | 0.012182 | 0.013815 | 0.015606 | 0.017557 | 0.019669 | 0.021938 | 0.02436 | 0.026927 | 0.029626 | 0.032445 | 0.035371 | 0.03839 | 0.041488 | 0.044657 | 0.047889 | 0.051184 | 0.054545 | 0.057981 | 0.061506 | 0.065138 | 0.068897 | 0.072804 | 0.076879 | 0.081142 | 0.085605 | 0.09028 | 0.095172 | 0.10028 | 0.10561 | 0.11114 | 0.11687 | 0.12278 | 0.12886 | 0.13507 | 0.1414 | 0.14783 | 0.15434 | 0.16091 | 0.16754 | 0.17422 | 0.18096 | 0.18776 | 0.19466 | 0.20166 | 0.20878 | 0.21606 | 0.22349 | 0.2311 | 0.23888 | 0.24682 | 0.25493 | 0.26319 | 0.27158 | 0.28009 | 0.28871 | 0.29746
1200 | 0.006872 | 0.0079108 | 0.0090778 | 0.010382 | 0.011831 | 0.013432 | 0.01519 | 0.017108 | 0.019186 | 0.021423 | 0.023812 | 0.026347 | 0.029015 | 0.031805 | 0.034703 | 0.037693 | 0.040764 | 0.043906 | 0.047111 | 0.050379 | 0.053713 | 0.057122 | 0.060621 | 0.064227 | 0.067962 | 0.071848 | 0.075904 | 0.080152 | 0.084605 | 0.089275 | 0.094168 | 0.099286 | 0.10462 | 0.11018 | 0.11593 | 0.12187 | 0.12797 | 0.13421 | 0.14057 | 0.14702 | 0.15355 | 0.16013 | 0.16676 | 0.17344 | 0.18016 | 0.18694 | 0.1938 | 0.20075 | 0.20783 | 0.21505 | 0.22242 | 0.22997 | 0.23769 | 0.24559 | 0.25365 | 0.26187 | 0.27023 | 0.27874 | 0.28738 | 0.29616
1225 | 0.0066411 | 0.0076526 | 0.0087906 | 0.010064 | 0.011481 | 0.013049 | 0.014774 | 0.016657 | 0.018701 | 0.020903 | 0.023259 | 0.02576 | 0.028396 | 0.031154 | 0.034021 | 0.036982 | 0.040024 | 0.043137 | 0.046314 | 0.049553 | 0.052859 | 0.056239 | 0.059709 | 0.063288 | 0.066996 | 0.070857 | 0.074892 | 0.079121 | 0.08356 | 0.088221 | 0.09311 | 0.098229 | 0.10358 | 0.10914 | 0.11491 | 0.12087 | 0.12699 | 0.13326 | 0.13964 | 0.14611 | 0.15265 | 0.15924 | 0.16587 | 0.17253 | 0.17924 | 0.18599 | 0.1928 | 0.19971 | 0.20674 | 0.2139 | 0.22122 | 0.2287 | 0.23637 | 0.24421 | 0.25223 | 0.26042 | 0.26877 | 0.27728 | 0.28594 | 0.29475
1250 | 0.0064142 | 0.0073983 | 0.008507 | 0.0097496 | 0.011135 | 0.012669 | 0.014358 | 0.016207 | 0.018215 | 0.020381 | 0.022702 | 0.025168 | 0.02777 | 0.030496 | 0.03333 | 0.03626 | 0.039272 | 0.042355 | 0.045502 | 0.048711 | 0.051986 | 0.055336 | 0.058776 | 0.062324 | 0.066004 | 0.069837 | 0.073847 | 0.078054 | 0.082476 | 0.087123 | 0.092004 | 0.097121 | 0.10247 | 0.10804 | 0.11382 | 0.1198 | 0.12594 | 0.13222 | 0.13862 | 0.14511 | 0.15166 | 0.15825 | 0.16487 | 0.17152 | 0.1782 | 0.18491 | 0.19169 | 0.19855 | 0.20552 | 0.21262 | 0.21988 | 0.22731 | 0.23492 | 0.24272 | 0.2507 | 0.25886 | 0.2672 | 0.27571 | 0.28439 | 0.29324
1275 | 0.0061918 | 0.0071484 | 0.0082278 | 0.0094393 | 0.010791 | 0.012292 | 0.013946 | 0.015758 | 0.01773 | 0.01986 | 0.022143 | 0.024574 | 0.027141 | 0.029832 | 0.032633 | 0.035531 | 0.03851 | 0.041562 | 0.044677 | 0.047855 | 0.051098 | 0.054417 | 0.057824 | 0.061341 | 0.064989 | 0.068793 | 0.072775 | 0.076957 | 0.081357 | 0.085988 | 0.090856 | 0.095965 | 0.10131 | 0.10689 | 0.11267 | 0.11866 | 0.12481 | 0.13111 | 0.13752 | 0.14402 | 0.15057 | 0.15716 | 0.16377 | 0.1704 | 0.17705 | 0.18372 | 0.19046 | 0.19726 | 0.20418 | 0.21122 | 0.21842 | 0.22579 | 0.23335 | 0.2411 | 0.24905 | 0.25718 | 0.26551 | 0.27403 | 0.28273 | 0.29162
1300 | 0.0059743 | 0.0069036 | 0.0079536 | 0.0091338 | 0.010453 | 0.011919 | 0.013537 | 0.015313 | 0.017247 | 0.019339 | 0.021586 | 0.023979 | 0.02651 | 0.029165 | 0.031932 | 0.034796 | 0.037742 | 0.040761 | 0.043844 | 0.046989 | 0.0502 | 0.053484 | 0.056858 | 0.060341 | 0.063956 | 0.067728 | 0.07168 | 0.075834 | 0.080209 | 0.084818 | 0.08967 | 0.094767 | 0.10011 | 0.10568 | 0.11147 | 0.11746 | 0.12362 | 0.12992 | 0.13634 | 0.14284 | 0.14939 | 0.15598 | 0.16257 | 0.16918 | 0.17579 | 0.18243 | 0.18911 | 0.19587 | 0.20272 | 0.2097 | 0.21684 | 0.22416 | 0.23166 | 0.23937 | 0.24728 | 0.2554 | 0.26372 | 0.27224 | 0.28097 | 0.2899
1325 | 0.0057621 | 0.0066642 | 0.0076849 | 0.0088339 | 0.01012 | 0.011551 | 0.013133 | 0.014872 | 0.016768 | 0.018822 | 0.02103 | 0.023386 | 0.025879 | 0.028498 | 0.031229 | 0.034057 | 0.03697 | 0.039955 | 0.043005 | 0.046116 | 0.049292 | 0.052542 | 0.055881 | 0.059329 | 0.062909 | 0.066646 | 0.070565 | 0.074688 | 0.079035 | 0.08362 | 0.088451 | 0.093532 | 0.098859 | 0.10442 | 0.11021 | 0.1162 | 0.12236 | 0.12867 | 0.13509 | 0.14159 | 0.14814 | 0.15471 | 0.16128 | 0.16786 | 0.17444 | 0.18103 | 0.18766 | 0.19436 | 0.20115 | 0.20808 | 0.21516 | 0.22241 | 0.22987 | 0.23754 | 0.24542 | 0.25351 | 0.26183 | 0.27036 | 0.27911 | 0.28807
1350 | 0.0055555 | 0.0064307 | 0.0074223 | 0.00854 | 0.0097929 | 0.011189 | 0.012735 | 0.014436 | 0.016294 | 0.018309 | 0.020478 | 0.022795 | 0.02525 | 0.027832 | 0.030526 | 0.033319 | 0.036196 | 0.039147 | 0.042162 | 0.045239 | 0.04838 | 0.051594 | 0.054897 | 0.058308 | 0.061851 | 0.065551 | 0.069435 | 0.073525 | 0.07784 | 0.082397 | 0.087203 | 0.092264 | 0.097575 | 0.10313 | 0.10891 | 0.11489 | 0.12105 | 0.12736 | 0.13377 | 0.14027 | 0.1468 | 0.15336 | 0.15991 | 0.16645 | 0.17299 | 0.17954 | 0.18612 | 0.19276 | 0.19949 | 0.20635 | 0.21337 | 0.22057 | 0.22798 | 0.2356 | 0.24345 | 0.25153 | 0.25983 | 0.26837 | 0.27714 | 0.28615
1375 | 0.0053546 | 0.0062031 | 0.0071659 | 0.0082526 | 0.0094724 | 0.010834 | 0.012343 | 0.014006 | 0.015826 | 0.017802 | 0.019931 | 0.022209 | 0.024625 | 0.027168 | 0.029825 | 0.032581 | 0.035423 | 0.038337 | 0.041317 | 0.044359 | 0.047464 | 0.050642 | 0.053907 | 0.05728 | 0.060785 | 0.064447 | 0.068293 | 0.072346 | 0.076628 | 0.081152 | 0.085931 | 0.090967 | 0.096258 | 0.10179 | 0.10756 | 0.11353 | 0.11969 | 0.12598 | 0.13239 | 0.13888 | 0.1454 | 0.15193 | 0.15846 | 0.16497 | 0.17146 | 0.17796 | 0.18448 | 0.19106 | 0.19773 | 0.20453 | 0.21149 | 0.21863 | 0.22599 | 0.23357 | 0.24139 | 0.24945 | 0.25775 | 0.26629 | 0.27508 | 0.28412
1400 | 0.0051597 | 0.005982 | 0.0069161 | 0.0079721 | 0.0091591 | 0.010486 | 0.011959 | 0.013584 | 0.015365 | 0.017301 | 0.01939 | 0.021628 | 0.024004 | 0.026508 | 0.029127 | 0.031846 | 0.034651 | 0.03753 | 0.040474 | 0.043479 | 0.046547 | 0.049688 | 0.052915 | 0.056249 | 0.059714 | 0.063336 | 0.067142 | 0.071157 | 0.075401 | 0.079891 | 0.084638 | 0.089646 | 0.094913 | 0.10043 | 0.10618 | 0.11214 | 0.11828 | 0.12456 | 0.13096 | 0.13742 | 0.14393 | 0.15044 | 0.15693 | 0.1634 | 0.16985 | 0.1763 | 0.18276 | 0.18928 | 0.19589 | 0.20262 | 0.20952 | 0.21661 | 0.22392 | 0.23146 | 0.23924 | 0.24728 | 0.25557 | 0.26412 | 0.27293 | 0.28199
1425 | 0.0049707 | 0.0057672 | 0.0066732 | 0.0076987 | 0.0088531 | 0.010145 | 0.011582 | 0.013169 | 0.014911 | 0.016807 | 0.018856 | 0.021053 | 0.02339 | 0.025854 | 0.028435 | 0.031116 | 0.033883 | 0.036725 | 0.039633 | 0.042601 | 0.045632 | 0.048734 | 0.051922 | 0.055216 | 0.05864 | 0.062221 | 0.065985 | 0.069959 | 0.074164 | 0.078616 | 0.083328 | 0.088304 | 0.093542 | 0.099033 | 0.10476 | 0.1107 | 0.11682 | 0.12309 | 0.12947 | 0.13592 | 0.1424 | 0.14888 | 0.15534 | 0.16177 | 0.16817 | 0.17456 | 0.18096 | 0.18742 | 0.19396 | 0.20063 | 0.20747 | 0.2145 | 0.22176 | 0.22926 | 0.23701 | 0.24503 | 0.25331 | 0.26186 | 0.27068 | 0.27977
1450 | 0.0047878 | 0.0055589 | 0.0064372 | 0.0074327 | 0.0085548 | 0.0098123 | 0.011213 | 0.012762 | 0.014465 | 0.016321 | 0.01833 | 0.020486 | 0.022782 | 0.025207 | 0.027748 | 0.03039 | 0.03312 | 0.035925 | 0.038795 | 0.041726 | 0.04472 | 0.047783 | 0.050931 | 0.054184 | 0.057566 | 0.061104 | 0.064825 | 0.068756 | 0.072919 | 0.077331 | 0.082005 | 0.086945 | 0.092151 | 0.097613 | 0.10331 | 0.10923 | 0.11533 | 0.12158 | 0.12794 | 0.13436 | 0.14081 | 0.14726 | 0.15368 | 0.16007 | 0.16642 | 0.17275 | 0.17909 | 0.18548 | 0.19196 | 0.19857 | 0.20534 | 0.21232 | 0.21953 | 0.22698 | 0.2347 | 0.2427 | 0.25097 | 0.25952 | 0.26834 | 0.27745
1500 | 0.0044398 | 0.0051619 | 0.0059863 | 0.006923 | 0.0079818 | 0.0091716 | 0.0105 | 0.011975 | 0.013599 | 0.015375 | 0.017303 | 0.019377 | 0.021592 | 0.023936 | 0.026397 | 0.028961 | 0.031614 | 0.034343 | 0.037138 | 0.039994 | 0.04291 | 0.045895 | 0.048961 | 0.05213 | 0.055425 | 0.058873 | 0.062504 | 0.066343 | 0.070415 | 0.074739 | 0.079328 | 0.084188 | 0.089318 | 0.09471 | 0.10035 | 0.1062 | 0.11225 | 0.11844 | 0.12474 | 0.13111 | 0.13749 | 0.14386 | 0.1502 | 0.15649 | 0.16273 | 0.16895 | 0.17517 | 0.18143 | 0.18777 | 0.19425 | 0.2009 | 0.20776 | 0.21486 | 0.22223 | 0.22987 | 0.23781 | 0.24605 | 0.25459 | 0.26342 | 0.27255
1550 | 0.0041156 | 0.0047908 | 0.0055635 | 0.0064436 | 0.007441 | 0.0085648 | 0.0098233 | 0.011224 | 0.012771 | 0.014467 | 0.016313 | 0.018306 | 0.020438 | 0.0227 | 0.025081 | 0.027566 | 0.030141 | 0.032793 | 0.035512 | 0.03829 | 0.041129 | 0.044033 | 0.047016 | 0.050098 | 0.053303 | 0.056659 | 0.060194 | 0.063936 | 0.06791 | 0.072136 | 0.076629 | 0.081396 | 0.086439 | 0.091747 | 0.097305 | 0.10309 | 0.10906 | 0.11518 | 0.12141 | 0.1277 | 0.13401 | 0.14029 | 0.14653 | 0.15272 | 0.15885 | 0.16494 | 0.17103 | 0.17715 | 0.18336 | 0.1897 | 0.19622 | 0.20296 | 0.20996 | 0.21723 | 0.2248 | 0.23267 | 0.24086 | 0.24937 | 0.25819 | 0.26732
1600 | 0.003814 | 0.0044449 | 0.0051682 | 0.0059941 | 0.0069322 | 0.007992 | 0.0091822 | 0.01051 | 0.011981 | 0.013599 | 0.015364 | 0.017275 | 0.019324 | 0.021505 | 0.023804 | 0.026209 | 0.028706 | 0.031281 | 0.033922 | 0.036623 | 0.039383 | 0.042206 | 0.045105 | 0.048099 | 0.051212 | 0.054472 | 0.057907 | 0.061547 | 0.065416 | 0.069537 | 0.073926 | 0.078591 | 0.083533 | 0.088745 | 0.09421 | 0.099902 | 0.10579 | 0.11183 | 0.11797 | 0.12417 | 0.13039 | 0.13658 | 0.14271 | 0.14879 | 0.15479 | 0.16076 | 0.16671 | 0.1727 | 0.17877 | 0.18498 | 0.19137 | 0.19799 | 0.20486 | 0.21203 | 0.21951 | 0.22731 | 0.23544 | 0.24389 | 0.25268 | 0.26179
1650 | 0.0035346 | 0.0041235 | 0.0048001 | 0.0055742 | 0.0064556 | 0.0074538 | 0.0085777 | 0.009835 | 0.011232 | 0.012772 | 0.014458 | 0.016287 | 0.018255 | 0.020353 | 0.022571 | 0.024897 | 0.027315 | 0.029811 | 0.032375 | 0.034999 | 0.03768 | 0.040422 | 0.043236 | 0.046142 | 0.049162 | 0.052323 | 0.055656 | 0.05919 | 0.06295 | 0.06696 | 0.071237 | 0.07579 | 0.080622 | 0.085727 | 0.091087 | 0.096678 | 0.10246 | 0.10841 | 0.11445 | 0.12056 | 0.12667 | 0.13276 | 0.13878 | 0.14474 | 0.15062 | 0.15646 | 0.16228 | 0.16813 | 0.17406 | 0.18013 | 0.18638 | 0.19287 | 0.19962 | 0.20668 | 0.21405 | 0.22176 | 0.22981 | 0.23821 | 0.24694 | 0.25601
1700 | 0.0032758 | 0.0038252 | 0.0044576 | 0.0051825 | 0.0060098 | 0.0069489 | 0.0080089 | 0.0091979 | 0.010522 | 0.011987 | 0.013594 | 0.015343 | 0.01723 | 0.019247 | 0.021384 | 0.02363 | 0.025969 | 0.028388 | 0.030874 | 0.03342 | 0.036022 | 0.038684 | 0.041414 | 0.044231 | 0.047157 | 0.050219 | 0.053448 | 0.056872 | 0.06052 | 0.064414 | 0.068573 | 0.073007 | 0.077721 | 0.082708 | 0.087953 | 0.093431 | 0.099108 | 0.10494 | 0.11088 | 0.11688 | 0.12288 | 0.12886 | 0.13477 | 0.1406 | 0.14636 | 0.15206 | 0.15775 | 0.16346 | 0.16925 | 0.17517 | 0.18129 | 0.18764 | 0.19427 | 0.2012 | 0.20846 | 0.21607 | 0.22403 | 0.23234 | 0.24101 | 0.25001
1750 | 0.0030363 | 0.0035485 | 0.0041392 | 0.0048177 | 0.0055934 | 0.006476 | 0.0074747 | 0.0085976 | 0.009852 | 0.011243 | 0.012773 | 0.014443 | 0.01625 | 0.018186 | 0.020243 | 0.022409 | 0.024669 | 0.027011 | 0.029421 | 0.03189 | 0.034414 | 0.036994 | 0.039641 | 0.042369 | 0.045201 | 0.048164 | 0.051288 | 0.054601 | 0.058133 | 0.061907 | 0.065943 | 0.070253 | 0.074841 | 0.079703 | 0.084824 | 0.09018 | 0.095737 | 0.10145 | 0.10728 | 0.11316 | 0.11905 | 0.12491 | 0.1307 | 0.13641 | 0.14204 | 0.14761 | 0.15316 | 0.15873 | 0.16437 | 0.17015 | 0.17613 | 0.18234 | 0.18883 | 0.19563 | 0.20277 | 0.21026 | 0.21812 | 0.22634 | 0.23491 | 0.24384
1800 | 0.0028149 | 0.0032924 | 0.0038439 | 0.0044784 | 0.0052054 | 0.0060342 | 0.0069741 | 0.0080336 | 0.0092202 | 0.01054 | 0.011995 | 0.013588 | 0.015315 | 0.017172 | 0.01915 | 0.021236 | 0.023419 | 0.025683 | 0.028017 | 0.03041 | 0.032856 | 0.035357 | 0.03792 | 0.040561 | 0.0433 | 0.046164 | 0.049182 | 0.052383 | 0.055798 | 0.059449 | 0.063358 | 0.067539 | 0.071996 | 0.076726 | 0.081716 | 0.086943 | 0.092372 | 0.097962 | 0.10366 | 0.10943 | 0.1152 | 0.12093 | 0.1266 | 0.13219 | 0.13769 | 0.14313 | 0.14853 | 0.15396 | 0.15947 | 0.1651 | 0.17093 | 0.177 | 0.18334 | 0.19001 | 0.19701 | 0.20438 | 0.21212 | 0.22023 | 0.2287 | 0.23753
1850 | 0.0026106 | 0.0030556 | 0.0035703 | 0.0041635 | 0.0048443 | 0.0056221 | 0.0065061 | 0.0075049 | 0.0086262 | 0.0098762 | 0.011259 | 0.012776 | 0.014427 | 0.016205 | 0.018104 | 0.020113 | 0.022218 | 0.024406 | 0.026664 | 0.028982 | 0.031352 | 0.033774 | 0.036255 | 0.038809 | 0.041456 | 0.044221 | 0.047134 | 0.050224 | 0.05352 | 0.057047 | 0.060827 | 0.064875 | 0.069196 | 0.07379 | 0.078643 | 0.083734 | 0.08903 | 0.094489 | 0.10006 | 0.1057 | 0.11135 | 0.11696 | 0.1225 | 0.12796 | 0.13333 | 0.13864 | 0.14391 | 0.1492 | 0.15456 | 0.16005 | 0.16572 | 0.17164 | 0.17784 | 0.18436 | 0.19122 | 0.19846 | 0.20606 | 0.21405 | 0.2224 | 0.23112
1900 | 0.0024218 | 0.0028365 | 0.0033168 | 0.0038712 | 0.0045085 | 0.005238 | 0.0060687 | 0.0070095 | 0.0080681 | 0.0092513 | 0.010564 | 0.012007 | 0.013582 | 0.015284 | 0.017106 | 0.019037 | 0.021066 | 0.023179 | 0.025362 | 0.027605 | 0.0299 | 0.032245 | 0.034646 | 0.037114 | 0.039671 | 0.042338 | 0.045147 | 0.048125 | 0.051303 | 0.054705 | 0.058355 | 0.062267 | 0.06645 | 0.070903 | 0.075615 | 0.080566 | 0.085723 | 0.091047 | 0.096488 | 0.10199 | 0.10751 | 0.113 | 0.11842 | 0.12375 | 0.129 | 0.13417 | 0.1393 | 0.14445 | 0.14967 | 0.15501 | 0.16053 | 0.1663 | 0.17234 | 0.17871 | 0.18543 | 0.19251 | 0.19998 | 0.20783 | 0.21605 | 0.22464
1950 | 0.0022475 | 0.002634 | 0.0030821 | 0.0036 | 0.0041964 | 0.0048802 | 0.0056604 | 0.0065458 | 0.0075445 | 0.0086634 | 0.0099076 | 0.01128 | 0.012781 | 0.014408 | 0.016153 | 0.018009 | 0.019963 | 0.022001 | 0.024111 | 0.02628 | 0.028501 | 0.03077 | 0.033092 | 0.035477 | 0.037944 | 0.040516 | 0.043222 | 0.04609 | 0.049149 | 0.052427 | 0.055946 | 0.059722 | 0.063764 | 0.068074 | 0.072642 | 0.077448 | 0.082463 | 0.087647 | 0.092953 | 0.098327 | 0.10372 | 0.10908 | 0.11437 | 0.11958 | 0.1247 | 0.12974 | 0.13474 | 0.13974 | 0.14481 | 0.15 | 0.15538 | 0.16098 | 0.16687 | 0.17308 | 0.17964 | 0.18658 | 0.19389 | 0.2016 | 0.20968 | 0.21814
2000 | 0.0020866 | 0.0024467 | 0.0028647 | 0.0033485 | 0.0039064 | 0.0045472 | 0.0052796 | 0.0061124 | 0.0070539 | 0.0081111 | 0.0092897 | 0.010593 | 0.012023 | 0.013576 | 0.015247 | 0.017028 | 0.018908 | 0.020873 | 0.02291 | 0.025007 | 0.027155 | 0.02935 | 0.031594 | 0.033898 | 0.036278 | 0.038756 | 0.04136 | 0.044119 | 0.047062 | 0.050216 | 0.053604 | 0.057244 | 0.061145 | 0.06531 | 0.069731 | 0.074391 | 0.079261 | 0.084303 | 0.08947 | 0.094711 | 0.099972 | 0.10521 | 0.11037 | 0.11546 | 0.12044 | 0.12536 | 0.13022 | 0.13509 | 0.14001 | 0.14506 | 0.15028 | 0.15573 | 0.16145 | 0.1675 | 0.1739 | 0.18068 | 0.18784 | 0.19539 | 0.20332 | 0.21162
2100 | 0.0018005 | 0.0021133 | 0.0024771 | 0.0028991 | 0.0033871 | 0.0039491 | 0.0045937 | 0.0053294 | 0.0061644 | 0.0071062 | 0.0081611 | 0.0093337 | 0.010626 | 0.012038 | 0.013566 | 0.015202 | 0.016937 | 0.018759 | 0.020655 | 0.022611 | 0.024618 | 0.026669 | 0.028765 | 0.030912 | 0.033124 | 0.035421 | 0.03783 | 0.040378 | 0.043093 | 0.046004 | 0.049135 | 0.052503 | 0.056122 | 0.059997 | 0.064124 | 0.068487 | 0.073064 | 0.077817 | 0.082703 | 0.087672 | 0.092671 | 0.097651 | 0.10257 | 0.10741 | 0.11214 | 0.1168 | 0.12141 | 0.126 | 0.13064 | 0.13539 | 0.1403 | 0.14543 | 0.15083 | 0.15655 | 0.16262 | 0.16905 | 0.17588 | 0.1831 | 0.19071 | 0.19869
2200 | 0.0015561 | 0.0018278 | 0.0021445 | 0.0025126 | 0.0029392 | 0.0034318 | 0.0039984 | 0.0046471 | 0.0053862 | 0.0062231 | 0.0071647 | 0.0082162 | 0.009381 | 0.01066 | 0.012051 | 0.013549 | 0.015146 | 0.01683 | 0.018588 | 0.020409 | 0.022281 | 0.024196 | 0.026151 | 0.02815 | 0.030204 | 0.032332 | 0.034555 | 0.036903 | 0.039401 | 0.042079 | 0.04496 | 0.048065 | 0.051408 | 0.054997 | 0.058831 | 0.062899 | 0.06718 | 0.071644 | 0.076248 | 0.080945 | 0.085682 | 0.09041 | 0.095086 | 0.09968 | 0.10418 | 0.10859 | 0.11294 | 0.11727 | 0.12163 | 0.12609 | 0.13069 | 0.13551 | 0.14059 | 0.14597 | 0.15169 | 0.15778 | 0.16426 | 0.17113 | 0.17839 | 0.18601
2300 | 0.0013469 | 0.0015832 | 0.001859 | 0.0021801 | 0.002553 | 0.0029845 | 0.0034821 | 0.0040536 | 0.0047066 | 0.0054489 | 0.0062873 | 0.0072278 | 0.0082744 | 0.0094294 | 0.010692 | 0.012059 | 0.013523 | 0.015075 | 0.016703 | 0.018394 | 0.020137 | 0.021921 | 0.023744 | 0.025604 | 0.027511 | 0.02948 | 0.031532 | 0.033691 | 0.035985 | 0.038441 | 0.041085 | 0.043937 | 0.047015 | 0.050326 | 0.053875 | 0.057653 | 0.061645 | 0.065821 | 0.070145 | 0.074572 | 0.079051 | 0.083531 | 0.087968 | 0.092329 | 0.096597 | 0.10077 | 0.10488 | 0.10896 | 0.11305 | 0.11723 | 0.12154 | 0.12604 | 0.1308 | 0.13585 | 0.14122 | 0.14696 | 0.15308 | 0.15959 | 0.16647 | 0.17373
2400 | 0.0011675 | 0.0013732 | 0.0016136 | 0.0018938 | 0.0022197 | 0.0025976 | 0.0030345 | 0.0035374 | 0.0041139 | 0.0047712 | 0.0055163 | 0.0063555 | 0.0072936 | 0.0083335 | 0.0094762 | 0.010719 | 0.012058 | 0.013484 | 0.014986 | 0.016554 | 0.018173 | 0.019835 | 0.021533 | 0.023264 | 0.025035 | 0.026857 | 0.028749 | 0.030734 | 0.032837 | 0.035087 | 0.037507 | 0.04012 | 0.042944 | 0.045991 | 0.049265 | 0.052763 | 0.056472 | 0.060368 | 0.064417 | 0.068578 | 0.072803 | 0.07704 | 0.081246 | 0.085382 | 0.089429 | 0.093384 | 0.097262 | 0.1011 | 0.10494 | 0.10885 | 0.11287 | 0.11708 | 0.12152 | 0.12624 | 0.13127 | 0.13666 | 0.14241 | 0.14855 | 0.15506 | 0.16193
2500 | 0.0010135 | 0.0011926 | 0.0014022 | 0.0016468 | 0.0019318 | 0.0022628 | 0.0026462 | 0.0030886 | 0.003597 | 0.0041783 | 0.0048396 | 0.005587 | 0.0064259 | 0.0073601 | 0.0083912 | 0.0095187 | 0.010739 | 0.012045 | 0.013429 | 0.014878 | 0.016381 | 0.017926 | 0.019507 | 0.021118 | 0.022763 | 0.024449 | 0.026195 | 0.028019 | 0.029947 | 0.032004 | 0.034216 | 0.036606 | 0.039192 | 0.041987 | 0.045 | 0.048229 | 0.051665 | 0.055289 | 0.059071 | 0.062973 | 0.066949 | 0.07095 | 0.07493 | 0.078851 | 0.082688 | 0.086432 | 0.090095 | 0.093708 | 0.097313 | 0.10097 | 0.10472 | 0.10864 | 0.11277 | 0.11717 | 0.12188 | 0.12691 | 0.13231 | 0.13807 | 0.1442 | 0.15069
2600 | 0.00088089 | 0.0010371 | 0.0012199 | 0.0014336 | 0.0016829 | 0.0019729 | 0.0023093 | 0.0026983 | 0.0031463 | 0.0036601 | 0.0042462 | 0.0049109 | 0.0056597 | 0.006497 | 0.0074255 | 0.0084454 | 0.0095548 | 0.010748 | 0.012019 | 0.013355 | 0.014747 | 0.016183 | 0.017653 | 0.019153 | 0.020681 | 0.022244 | 0.023856 | 0.025533 | 0.0273 | 0.029181 | 0.031201 | 0.033382 | 0.035746 | 0.038305 | 0.041071 | 0.044045 | 0.04722 | 0.050583 | 0.054106 | 0.057756 | 0.06149 | 0.065261 | 0.069024 | 0.072738 | 0.076374 | 0.079921 | 0.083383 | 0.086787 | 0.090171 | 0.093587 | 0.097089 | 0.10074 | 0.10458 | 0.10867 | 0.11305 | 0.11775 | 0.12279 | 0.12818 | 0.13394 | 0.14004
2700 | 0.00076658 | 0.00090284 | 0.0010625 | 0.0012493 | 0.0014674 | 0.0017216 | 0.0020168 | 0.0023588 | 0.0027536 | 0.0032073 | 0.0037263 | 0.0043167 | 0.0049841 | 0.0057333 | 0.0065675 | 0.0074881 | 0.0084942 | 0.0095822 | 0.010746 | 0.011976 | 0.013263 | 0.014594 | 0.015962 | 0.017357 | 0.018778 | 0.020228 | 0.021717 | 0.023262 | 0.024882 | 0.026601 | 0.028445 | 0.030434 | 0.032591 | 0.034931 | 0.037464 | 0.040197 | 0.043125 | 0.046238 | 0.049513 | 0.052919 | 0.056419 | 0.059968 | 0.063521 | 0.067036 | 0.070482 | 0.073843 | 0.077119 | 0.080329 | 0.083509 | 0.086704 | 0.08997 | 0.09336 | 0.09693 | 0.10073 | 0.10479 | 0.10916 | 0.11386 | 0.1189 | 0.12428 | 0.13
2800 | 0.00066787 | 0.00078685 | 0.00092639 | 0.0010898 | 0.0012807 | 0.0015035 | 0.0017627 | 0.0020634 | 0.0024111 | 0.0028116 | 0.0032709 | 0.0037948 | 0.004389 | 0.0050583 | 0.0058065 | 0.0066357 | 0.0075462 | 0.0085355 | 0.0095989 | 0.010729 | 0.011916 | 0.013149 | 0.014419 | 0.015717 | 0.017039 | 0.018386 | 0.019764 | 0.021188 | 0.022676 | 0.024249 | 0.025931 | 0.027744 | 0.02971 | 0.031846 | 0.034164 | 0.03667 | 0.039365 | 0.04224 | 0.045277 | 0.04845 | 0.051724 | 0.055058 | 0.058408 | 0.061733 | 0.064998 | 0.068184 | 0.071287 | 0.074319 | 0.07731 | 0.080303 | 0.083349 | 0.086501 | 0.089813 | 0.093332 | 0.097102 | 0.10116 | 0.10552 | 0.11021 | 0.11524 | 0.12059
2900 | 0.00058251 | 0.0006865 | 0.00080853 | 0.00095153 | 0.0011188 | 0.0013142 | 0.0015417 | 0.0018061 | 0.0021124 | 0.0024659 | 0.0028721 | 0.0033367 | 0.0038652 | 0.0044624 | 0.0051324 | 0.0058781 | 0.0067004 | 0.0075982 | 0.0085679 | 0.0096034 | 0.010696 | 0.011837 | 0.013015 | 0.014223 | 0.015453 | 0.016705 | 0.017983 | 0.019298 | 0.020666 | 0.022106 | 0.023642 | 0.025295 | 0.027086 | 0.029033 | 0.03115 | 0.033445 | 0.035921 | 0.038571 | 0.041382 | 0.044332 | 0.04739 | 0.050516 | 0.053671 | 0.056813 | 0.059906 | 0.062928 | 0.065869 | 0.068736 | 0.071555 | 0.074363 | 0.077207 | 0.080138 | 0.083209 | 0.086468 | 0.089957 | 0.093712 | 0.09776 | 0.10212 | 0.1068 | 0.11179
3000 | 0.0005086 | 0.00059956 | 0.00070636 | 0.00083161 | 0.00097825 | 0.0011496 | 0.0013495 | 0.0015821 | 0.0018519 | 0.0021638 | 0.002523 | 0.0029348 | 0.0034044 | 0.0039368 | 0.0045362 | 0.0052057 | 0.0059471 | 0.0067603 | 0.0076429 | 0.0085899 | 0.0095945 | 0.010648 | 0.01174 | 0.012862 | 0.014007 | 0.015172 | 0.016359 | 0.017575 | 0.018835 | 0.020157 | 0.02156 | 0.023067 | 0.024698 | 0.026472 | 0.028404 | 0.030503 | 0.032773 | 0.035212 | 0.03781 | 0.040547 | 0.043397 | 0.046324 | 0.049291 | 0.052257 | 0.055187 | 0.058053 | 0.060843 | 0.06356 | 0.06622 | 0.068859 | 0.071518 | 0.074246 | 0.077095 | 0.080111 | 0.083337 | 0.086809 | 0.090556 | 0.094596 | 0.098942 | 0.10359

## 0.7
0 | 0.05 | 0.059138 | 0.069947 | 0.082731 | 0.097851 | 0.11573 | 0.13689 | 0.16191 | 0.1915 | 0.2265 | 0.26789 | 0.31685 | 0.37476 | 0.44326 | 0.52427 | 0.62009 | 0.73342 | 0.86746 | 1.026 | 1.2135 | 1.4353 | 1.6976 | 2.0079 | 2.3749 | 2.8089 | 3.3223 | 3.9295 | 4.6477 | 5.4971 | 6.5018 | 7.6901 | 9.0956 | 10.758 | 12.7242 | 15.0498 | 17.8003 | 21.0536 | 24.9015 | 29.4527 | 34.8356 | 41.2024 | 48.7328 | 57.6395 | 68.174 | 80.6339 | 95.3711 | 112.8016 | 133.4179 | 157.8022 | 186.6431 | 220.7551 | 261.1016 | 308.8221 | 365.2642 | 432.0221 | 510.981 | 604.3709 | 714.8293 | 845.4758 | 1000
300 | 0.0075788 | 0.0085446 | 0.009614 | 0.010794 | 0.012093 | 0.013515 | 0.01507 | 0.016762 | 0.018599 | 0.02059 | 0.022742 | 0.025067 | 0.027571 | 0.030265 | 0.033155 | 0.036246 | 0.03954 | 0.043035 | 0.046724 | 0.050598 | 0.054643 | 0.058841 | 0.063172 | 0.067615 | 0.072145 | 0.076737 | 0.081364 | 0.086001 | 0.090622 | 0.095205 | 0.099734 | 0.1042 | 0.1086 | 0.11295 | 0.11726 | 0.12154 | 0.12582 | 0.1301 | 0.13441 | 0.13875 | 0.14314 | 0.14758 | 0.15208 | 0.15664 | 0.16127 | 0.16596 | 0.17069 | 0.17546 | 0.18026 | 0.18508 | 0.18991 | 0.19478 | 0.19968 | 0.20464 | 0.2097 | 0.21488 | 0.22023 | 0.22576 | 0.23151 | 0.2375
325 | 0.0072476 | 0.0081717 | 0.0091954 | 0.010326 | 0.011572 | 0.01294 | 0.014436 | 0.016069 | 0.017845 | 0.019772 | 0.021859 | 0.024116 | 0.026552 | 0.029175 | 0.031994 | 0.035015 | 0.038241 | 0.041672 | 0.045303 | 0.049128 | 0.053133 | 0.057305 | 0.061624 | 0.06607 | 0.070619 | 0.075245 | 0.079922 | 0.08462 | 0.089311 | 0.09397 | 0.098575 | 0.10311 | 0.10759 | 0.11199 | 0.11635 | 0.12069 | 0.12502 | 0.12937 | 0.13375 | 0.13819 | 0.14269 | 0.14727 | 0.15193 | 0.15667 | 0.16149 | 0.16639 | 0.17136 | 0.17639 | 0.18148 | 0.18662 | 0.19183 | 0.19712 | 0.20251 | 0.20803 | 0.21371 | 0.21958 | 0.22567 | 0.232 | 0.2386 | 0.24547
350 | 0.0070541 | 0.0079496 | 0.0089409 | 0.010036 | 0.011242 | 0.012566 | 0.014016 | 0.0156 | 0.017323 | 0.019195 | 0.021222 | 0.023415 | 0.025781 | 0.028331 | 0.031071 | 0.034009 | 0.037148 | 0.04049 | 0.044033 | 0.04777 | 0.051693 | 0.055788 | 0.060038 | 0.064424 | 0.068922 | 0.073509 | 0.078156 | 0.082834 | 0.087515 | 0.092173 | 0.096785 | 0.10134 | 0.10582 | 0.11025 | 0.11464 | 0.119 | 0.12337 | 0.12777 | 0.13222 | 0.13674 | 0.14134 | 0.14604 | 0.15083 | 0.15573 | 0.16072 | 0.16581 | 0.17098 | 0.17625 | 0.18161 | 0.18707 | 0.19265 | 0.19836 | 0.20423 | 0.21029 | 0.21657 | 0.22307 | 0.22984 | 0.23689 | 0.24423 | 0.25189
375 | 0.0070062 | 0.0078885 | 0.0088634 | 0.0099385 | 0.011121 | 0.01242 | 0.01384 | 0.015391 | 0.017077 | 0.018908 | 0.02089 | 0.02303 | 0.025339 | 0.027822 | 0.030489 | 0.033346 | 0.036397 | 0.039644 | 0.043088 | 0.046723 | 0.050542 | 0.054535 | 0.058686 | 0.062976 | 0.067386 | 0.071889 | 0.07646 | 0.081071 | 0.085695 | 0.090305 | 0.094882 | 0.09941 | 0.10389 | 0.10832 | 0.11271 | 0.1171 | 0.1215 | 0.12594 | 0.13045 | 0.13504 | 0.13973 | 0.14452 | 0.14943 | 0.15445 | 0.15959 | 0.16484 | 0.17021 | 0.1757 | 0.18133 | 0.1871 | 0.19303 | 0.19914 | 0.20547 | 0.21202 | 0.21882 | 0.22589 | 0.23326 | 0.24093 | 0.24892 | 0.25726
400 | 0.0070921 | 0.0079761 | 0.0089509 | 0.010023 | 0.011201 | 0.012491 | 0.013901 | 0.015436 | 0.017105 | 0.018913 | 0.020867 | 0.022974 | 0.02524 | 0.027674 | 0.030281 | 0.033068 | 0.036039 | 0.039197 | 0.042544 | 0.046076 | 0.049787 | 0.053669 | 0.057708 | 0.061889 | 0.06619 | 0.07059 | 0.075063 | 0.079583 | 0.084125 | 0.088665 | 0.093185 | 0.097672 | 0.10212 | 0.10654 | 0.11094 | 0.11535 | 0.11978 | 0.12426 | 0.12882 | 0.13347 | 0.13823 | 0.1431 | 0.14811 | 0.15324 | 0.1585 | 0.16391 | 0.16946 | 0.17517 | 0.18104 | 0.1871 | 0.19336 | 0.19984 | 0.20656 | 0.21355 | 0.22081 | 0.22838 | 0.23626 | 0.24447 | 0.25304 | 0.26196
425 | 0.0072887 | 0.0081879 | 0.009177 | 0.010263 | 0.011452 | 0.012751 | 0.014167 | 0.015707 | 0.017376 | 0.01918 | 0.021125 | 0.023217 | 0.025461 | 0.027862 | 0.030427 | 0.03316 | 0.036067 | 0.039149 | 0.042409 | 0.045846 | 0.049455 | 0.053229 | 0.057156 | 0.061224 | 0.065413 | 0.069703 | 0.074071 | 0.078493 | 0.082946 | 0.087409 | 0.091866 | 0.096306 | 0.10073 | 0.10513 | 0.10953 | 0.11395 | 0.11841 | 0.12292 | 0.12752 | 0.13222 | 0.13704 | 0.14199 | 0.14708 | 0.15231 | 0.15769 | 0.16324 | 0.16896 | 0.17486 | 0.18096 | 0.18728 | 0.19383 | 0.20064 | 0.20771 | 0.21507 | 0.22274 | 0.23074 | 0.23907 | 0.24776 | 0.25683 | 0.26628
450 | 0.007568 | 0.0084933 | 0.009509 | 0.010621 | 0.011836 | 0.013159 | 0.014598 | 0.016158 | 0.017845 | 0.019663 | 0.021618 | 0.023713 | 0.025952 | 0.02834 | 0.030881 | 0.033579 | 0.036438 | 0.039461 | 0.042649 | 0.046003 | 0.049521 | 0.053197 | 0.057021 | 0.060982 | 0.065064 | 0.069249 | 0.073515 | 0.077842 | 0.082209 | 0.086597 | 0.090993 | 0.095387 | 0.099778 | 0.10417 | 0.10857 | 0.113 | 0.11748 | 0.12202 | 0.12666 | 0.13141 | 0.13628 | 0.14129 | 0.14645 | 0.15177 | 0.15726 | 0.16294 | 0.16881 | 0.17489 | 0.1812 | 0.18775 | 0.19456 | 0.20164 | 0.20902 | 0.21672 | 0.22474 | 0.23311 | 0.24185 | 0.25096 | 0.26047 | 0.27036
475 | 0.0079018 | 0.0088615 | 0.009913 | 0.011062 | 0.012314 | 0.013674 | 0.015149 | 0.016743 | 0.018462 | 0.020309 | 0.022289 | 0.024403 | 0.026655 | 0.029047 | 0.031581 | 0.034261 | 0.03709 | 0.04007 | 0.043204 | 0.046492 | 0.049933 | 0.053524 | 0.057257 | 0.061123 | 0.065109 | 0.069199 | 0.073373 | 0.077615 | 0.081904 | 0.086226 | 0.090567 | 0.094921 | 0.099285 | 0.10366 | 0.10807 | 0.11251 | 0.117 | 0.12158 | 0.12625 | 0.13103 | 0.13595 | 0.14102 | 0.14625 | 0.15166 | 0.15725 | 0.16304 | 0.16905 | 0.17529 | 0.18178 | 0.18853 | 0.19556 | 0.20289 | 0.21054 | 0.21853 | 0.22687 | 0.23557 | 0.24466 | 0.25413 | 0.26401 | 0.27427
500 | 0.008264 | 0.0092637 | 0.010357 | 0.01155 | 0.012847 | 0.014254 | 0.015775 | 0.017414 | 0.019177 | 0.021065 | 0.023082 | 0.025229 | 0.027507 | 0.029918 | 0.032461 | 0.03514 | 0.037955 | 0.040909 | 0.044005 | 0.047242 | 0.050623 | 0.054144 | 0.057802 | 0.061588 | 0.065491 | 0.069499 | 0.073595 | 0.077764 | 0.081988 | 0.086253 | 0.09055 | 0.09487 | 0.099213 | 0.10358 | 0.10799 | 0.11244 | 0.11695 | 0.12156 | 0.12626 | 0.13109 | 0.13605 | 0.14118 | 0.14647 | 0.15195 | 0.15764 | 0.16354 | 0.16967 | 0.17605 | 0.18269 | 0.18962 | 0.19685 | 0.2044 | 0.21229 | 0.22053 | 0.22914 | 0.23813 | 0.24752 | 0.25729 | 0.26747 | 0.27802
525 | 0.008632 | 0.0096747 | 0.010814 | 0.012056 | 0.013404 | 0.014862 | 0.016436 | 0.018129 | 0.019943 | 0.021882 | 0.023946 | 0.026136 | 0.028451 | 0.030892 | 0.033457 | 0.036147 | 0.038963 | 0.041907 | 0.04498 | 0.048184 | 0.05152 | 0.054987 | 0.058585 | 0.062306 | 0.066142 | 0.070084 | 0.074116 | 0.078225 | 0.082396 | 0.086617 | 0.090878 | 0.095173 | 0.099502 | 0.10387 | 0.10828 | 0.11274 | 0.11728 | 0.12191 | 0.12665 | 0.13152 | 0.13653 | 0.14171 | 0.14707 | 0.15262 | 0.15839 | 0.16438 | 0.17063 | 0.17713 | 0.18391 | 0.191 | 0.1984 | 0.20614 | 0.21424 | 0.2227 | 0.23154 | 0.24078 | 0.25041 | 0.26042 | 0.27082 | 0.28159
550 | 0.0089876 | 0.010074 | 0.011262 | 0.012554 | 0.013955 | 0.015469 | 0.0171 | 0.01885 | 0.020722 | 0.022717 | 0.024835 | 0.027075 | 0.029436 | 0.031915 | 0.034512 | 0.037226 | 0.040054 | 0.043 | 0.046064 | 0.049248 | 0.052555 | 0.055984 | 0.059537 | 0.063208 | 0.066993 | 0.070882 | 0.074864 | 0.078927 | 0.083058 | 0.087246 | 0.091482 | 0.095762 | 0.10008 | 0.10445 | 0.10887 | 0.11336 | 0.11792 | 0.12258 | 0.12736 | 0.13227 | 0.13734 | 0.14257 | 0.14799 | 0.15361 | 0.15946 | 0.16554 | 0.17188 | 0.17849 | 0.1854 | 0.19262 | 0.20018 | 0.20808 | 0.21635 | 0.22501 | 0.23404 | 0.24347 | 0.25329 | 0.26349 | 0.27405 | 0.28495
575 | 0.0093168 | 0.010447 | 0.011681 | 0.013024 | 0.014479 | 0.01605 | 0.017739 | 0.019549 | 0.021481 | 0.023535 | 0.025711 | 0.028006 | 0.030417 | 0.032943 | 0.035579 | 0.038323 | 0.041174 | 0.044133 | 0.0472 | 0.050377 | 0.053667 | 0.057072 | 0.060593 | 0.064229 | 0.067976 | 0.071827 | 0.075772 | 0.079802 | 0.083904 | 0.08807 | 0.092292 | 0.096564 | 0.10089 | 0.10527 | 0.1097 | 0.11421 | 0.11881 | 0.12351 | 0.12833 | 0.13329 | 0.13841 | 0.14369 | 0.14918 | 0.15487 | 0.16078 | 0.16694 | 0.17337 | 0.18008 | 0.1871 | 0.19444 | 0.20213 | 0.21017 | 0.21859 | 0.2274 | 0.2366 | 0.24618 | 0.25614 | 0.26647 | 0.27713 | 0.2881
600 | 0.0096095 | 0.010781 | 0.01206 | 0.013452 | 0.014959 | 0.016585 | 0.018333 | 0.020202 | 0.022195 | 0.024309 | 0.026544 | 0.028896 | 0.031362 | 0.033936 | 0.036616 | 0.039398 | 0.042278 | 0.045258 | 0.048337 | 0.051518 | 0.054803 | 0.058195 | 0.061698 | 0.065311 | 0.069032 | 0.072857 | 0.076777 | 0.080785 | 0.08487 | 0.089024 | 0.093241 | 0.097517 | 0.10185 | 0.10625 | 0.11071 | 0.11525 | 0.11989 | 0.12463 | 0.1295 | 0.13451 | 0.13968 | 0.14503 | 0.15057 | 0.15633 | 0.16231 | 0.16855 | 0.17505 | 0.18185 | 0.18896 | 0.19641 | 0.20421 | 0.21237 | 0.22091 | 0.22984 | 0.23916 | 0.24886 | 0.25892 | 0.26932 | 0.28003 | 0.29101
625 | 0.009859 | 0.011069 | 0.01239 | 0.013827 | 0.015384 | 0.017063 | 0.018866 | 0.020793 | 0.022845 | 0.025019 | 0.027313 | 0.029722 | 0.032243 | 0.034868 | 0.037594 | 0.040416 | 0.043332 | 0.046338 | 0.049437 | 0.052629 | 0.055918 | 0.059308 | 0.062802 | 0.066403 | 0.070109 | 0.073918 | 0.077824 | 0.08182 | 0.085898 | 0.090051 | 0.094273 | 0.09856 | 0.10291 | 0.10734 | 0.11183 | 0.11642 | 0.1211 | 0.12589 | 0.13082 | 0.13588 | 0.14111 | 0.14652 | 0.15212 | 0.15794 | 0.16399 | 0.17029 | 0.17687 | 0.18375 | 0.19094 | 0.19847 | 0.20636 | 0.21462 | 0.22327 | 0.23229 | 0.24169 | 0.25147 | 0.26159 | 0.27202 | 0.28273 | 0.29367
650 | 0.010062 | 0.011306 | 0.012665 | 0.014144 | 0.015746 | 0.017474 | 0.019329 | 0.021311 | 0.023419 | 0.025651 | 0.028001 | 0.030467 | 0.033041 | 0.035717 | 0.038491 | 0.041356 | 0.044308 | 0.047345 | 0.050468 | 0.053678 | 0.056978 | 0.060373 | 0.063867 | 0.067464 | 0.071164 | 0.074967 | 0.078868 | 0.082861 | 0.086941 | 0.091101 | 0.095337 | 0.099645 | 0.10403 | 0.10848 | 0.11303 | 0.11766 | 0.12239 | 0.12724 | 0.13222 | 0.13735 | 0.14264 | 0.1481 | 0.15377 | 0.15965 | 0.16576 | 0.17213 | 0.17877 | 0.18572 | 0.19298 | 0.20059 | 0.20856 | 0.2169 | 0.22561 | 0.23471 | 0.24417 | 0.25399 | 0.26413 | 0.27456 | 0.28523 | 0.29607
675 | 0.010216 | 0.01149 | 0.012882 | 0.014399 | 0.016042 | 0.017814 | 0.019717 | 0.021749 | 0.023909 | 0.026194 | 0.028598 | 0.031117 | 0.033743 | 0.036469 | 0.039289 | 0.042196 | 0.045187 | 0.048258 | 0.051408 | 0.054639 | 0.057955 | 0.061361 | 0.064861 | 0.068461 | 0.072162 | 0.075966 | 0.079869 | 0.083869 | 0.087959 | 0.092134 | 0.096392 | 0.10073 | 0.10515 | 0.10965 | 0.11424 | 0.11892 | 0.12372 | 0.12863 | 0.13367 | 0.13886 | 0.14421 | 0.14974 | 0.15547 | 0.16141 | 0.16758 | 0.17401 | 0.18072 | 0.18772 | 0.19505 | 0.20272 | 0.21075 | 0.21915 | 0.22791 | 0.23705 | 0.24655 | 0.25638 | 0.26651 | 0.2769 | 0.28749 | 0.29821
700 | 0.010322 | 0.01162 | 0.013042 | 0.01459 | 0.016268 | 0.01808 | 0.020024 | 0.022102 | 0.024309 | 0.026643 | 0.029097 | 0.031665 | 0.03434 | 0.037113 | 0.039978 | 0.042927 | 0.045955 | 0.049059 | 0.052238 | 0.055493 | 0.058828 | 0.062249 | 0.06576 | 0.069368 | 0.073076 | 0.076887 | 0.080799 | 0.08481 | 0.088917 | 0.093116 | 0.097403 | 0.10178 | 0.10624 | 0.11079 | 0.11543 | 0.12018 | 0.12504 | 0.13001 | 0.13512 | 0.14038 | 0.1458 | 0.15139 | 0.15718 | 0.16318 | 0.16941 | 0.1759 | 0.18266 | 0.18972 | 0.1971 | 0.20482 | 0.2129 | 0.22133 | 0.23014 | 0.2393 | 0.24881 | 0.25862 | 0.26871 | 0.27903 | 0.28951 | 0.30008
725 | 0.010381 | 0.0117 | 0.013144 | 0.014719 | 0.016428 | 0.018272 | 0.020254 | 0.02237 | 0.02462 | 0.026997 | 0.029496 | 0.03211 | 0.034829 | 0.037646 | 0.040552 | 0.043541 | 0.046605 | 0.049742 | 0.05295 | 0.05623 | 0.059585 | 0.063023 | 0.066548 | 0.070167 | 0.073887 | 0.077709 | 0.081635 | 0.085664 | 0.089794 | 0.094021 | 0.098344 | 0.10276 | 0.10727 | 0.11187 | 0.11658 | 0.12139 | 0.12632 | 0.13136 | 0.13654 | 0.14187 | 0.14736 | 0.15302 | 0.15887 | 0.16493 | 0.17122 | 0.17776 | 0.18457 | 0.19168 | 0.19911 | 0.20687 | 0.21497 | 0.22344 | 0.23226 | 0.24143 | 0.25091 | 0.2607 | 0.27072 | 0.28094 | 0.29128 | 0.30168
750 | 0.010396 | 0.01173 | 0.013193 | 0.014789 | 0.016522 | 0.018395 | 0.020407 | 0.022557 | 0.024843 | 0.027258 | 0.029797 | 0.032451 | 0.03521 | 0.038067 | 0.041011 | 0.044036 | 0.047134 | 0.050302 | 0.053537 | 0.056842 | 0.060218 | 0.063673 | 0.067214 | 0.070848 | 0.074581 | 0.078418 | 0.082362 | 0.086413 | 0.09057 | 0.094831 | 0.099194 | 0.10366 | 0.10822 | 0.11289 | 0.11766 | 0.12254 | 0.12753 | 0.13265 | 0.13791 | 0.14331 | 0.14886 | 0.15459 | 0.16051 | 0.16663 | 0.17297 | 0.17956 | 0.18642 | 0.19357 | 0.20103 | 0.20882 | 0.21695 | 0.22543 | 0.23425 | 0.2434 | 0.25286 | 0.26258 | 0.27252 | 0.28262 | 0.29281 | 0.30303
775 | 0.010371 | 0.011716 | 0.013192 | 0.014804 | 0.016556 | 0.01845 | 0.020487 | 0.022665 | 0.024981 | 0.027429 | 0.030002 | 0.03269 | 0.035486 | 0.038377 | 0.041356 | 0.044413 | 0.047542 | 0.050738 | 0.053999 | 0.057326 | 0.060723 | 0.064196 | 0.067753 | 0.071402 | 0.075151 | 0.079006 | 0.08297 | 0.087046 | 0.091233 | 0.095531 | 0.099937 | 0.10445 | 0.10907 | 0.1138 | 0.11864 | 0.12359 | 0.12866 | 0.13386 | 0.13919 | 0.14466 | 0.15029 | 0.15609 | 0.16207 | 0.16825 | 0.17465 | 0.18129 | 0.18819 | 0.19537 | 0.20286 | 0.21067 | 0.21881 | 0.22729 | 0.23609 | 0.24521 | 0.25461 | 0.26426 | 0.2741 | 0.28407 | 0.2941 | 0.30413
800 | 0.010308 | 0.011659 | 0.013143 | 0.014766 | 0.016531 | 0.018442 | 0.020497 | 0.022697 | 0.025038 | 0.027512 | 0.030113 | 0.032832 | 0.035657 | 0.038579 | 0.041588 | 0.044674 | 0.04783 | 0.05105 | 0.054334 | 0.057682 | 0.061098 | 0.064588 | 0.06816 | 0.071825 | 0.07559 | 0.079463 | 0.08345 | 0.087552 | 0.091772 | 0.096109 | 0.10056 | 0.10513 | 0.10981 | 0.1146 | 0.11951 | 0.12454 | 0.12968 | 0.13496 | 0.14037 | 0.14592 | 0.15162 | 0.15749 | 0.16353 | 0.16977 | 0.17622 | 0.1829 | 0.18984 | 0.19705 | 0.20456 | 0.21238 | 0.22052 | 0.22898 | 0.23776 | 0.24683 | 0.25617 | 0.26573 | 0.27546 | 0.28529 | 0.29516 | 0.305
825 | 0.010212 | 0.011565 | 0.013052 | 0.014681 | 0.016454 | 0.018375 | 0.020445 | 0.022661 | 0.025019 | 0.027515 | 0.030139 | 0.032881 | 0.035732 | 0.038679 | 0.041713 | 0.044823 | 0.048002 | 0.051244 | 0.054548 | 0.057913 | 0.061345 | 0.06485 | 0.068438 | 0.072117 | 0.075899 | 0.079791 | 0.083799 | 0.08793 | 0.092183 | 0.09656 | 0.10106 | 0.10568 | 0.11042 | 0.11528 | 0.12026 | 0.12536 | 0.13059 | 0.13594 | 0.14143 | 0.14706 | 0.15284 | 0.15877 | 0.16488 | 0.17118 | 0.17767 | 0.1844 | 0.19137 | 0.1986 | 0.20612 | 0.21394 | 0.22207 | 0.2305 | 0.23924 | 0.24826 | 0.25752 | 0.26699 | 0.2766 | 0.28629 | 0.296 | 0.30565
850 | 0.010087 | 0.011437 | 0.012924 | 0.014553 | 0.01633 | 0.018257 | 0.020334 | 0.022561 | 0.024932 | 0.027443 | 0.030084 | 0.032845 | 0.035716 | 0.038683 | 0.041737 | 0.044867 | 0.048065 | 0.051325 | 0.054645 | 0.058026 | 0.061471 | 0.064989 | 0.068589 | 0.072282 | 0.076079 | 0.079989 | 0.08402 | 0.088178 | 0.092465 | 0.096882 | 0.10143 | 0.1061 | 0.11091 | 0.11584 | 0.12089 | 0.12607 | 0.13137 | 0.13681 | 0.14237 | 0.14808 | 0.15393 | 0.15993 | 0.1661 | 0.17245 | 0.179 | 0.18576 | 0.19275 | 0.2 | 0.20752 | 0.21533 | 0.22344 | 0.23184 | 0.24054 | 0.24949 | 0.25867 | 0.26804 | 0.27753 | 0.28708 | 0.29663 | 0.30611
875 | 0.0099354 | 0.011279 | 0.012761 | 0.014388 | 0.016163 | 0.01809 | 0.020171 | 0.022402 | 0.024781 | 0.027302 | 0.029954 | 0.032729 | 0.035614 | 0.038598 | 0.041667 | 0.044812 | 0.048025 | 0.051298 | 0.054631 | 0.058023 | 0.061479 | 0.065007 | 0.068618 | 0.072323 | 0.076133 | 0.08006 | 0.084112 | 0.088296 | 0.092616 | 0.097073 | 0.10167 | 0.1064 | 0.11126 | 0.11626 | 0.12138 | 0.12664 | 0.13202 | 0.13754 | 0.14318 | 0.14897 | 0.15489 | 0.16096 | 0.16719 | 0.17359 | 0.18017 | 0.18696 | 0.19397 | 0.20123 | 0.20875 | 0.21654 | 0.22463 | 0.23299 | 0.24163 | 0.25051 | 0.25961 | 0.26887 | 0.27824 | 0.28765 | 0.29705 | 0.30638
900 | 0.009762 | 0.011096 | 0.01257 | 0.014189 | 0.015959 | 0.017882 | 0.01996 | 0.022192 | 0.024574 | 0.027098 | 0.029758 | 0.032541 | 0.035436 | 0.038429 | 0.04151 | 0.044666 | 0.047889 | 0.051173 | 0.054514 | 0.057914 | 0.061378 | 0.064913 | 0.068532 | 0.072245 | 0.076067 | 0.080009 | 0.084081 | 0.08829 | 0.092641 | 0.097136 | 0.10178 | 0.10656 | 0.11148 | 0.11655 | 0.12174 | 0.12707 | 0.13254 | 0.13813 | 0.14386 | 0.14971 | 0.15571 | 0.16184 | 0.16813 | 0.17457 | 0.18119 | 0.188 | 0.19503 | 0.20229 | 0.2098 | 0.21758 | 0.22563 | 0.23395 | 0.24252 | 0.25133 | 0.26034 | 0.26949 | 0.27874 | 0.28803 | 0.29729 | 0.30648
925 | 0.00957 | 0.010892 | 0.012353 | 0.013962 | 0.015722 | 0.017637 | 0.019709 | 0.021936 | 0.024315 | 0.02684 | 0.0295 | 0.032287 | 0.035187 | 0.038187 | 0.041274 | 0.044436 | 0.047666 | 0.050955 | 0.054301 | 0.057706 | 0.061174 | 0.064713 | 0.068336 | 0.072056 | 0.075887 | 0.079842 | 0.08393 | 0.088162 | 0.092543 | 0.097075 | 0.10176 | 0.10659 | 0.11158 | 0.1167 | 0.12197 | 0.12738 | 0.13292 | 0.13859 | 0.14439 | 0.15032 | 0.15638 | 0.16258 | 0.16891 | 0.1754 | 0.18205 | 0.18888 | 0.19592 | 0.20317 | 0.21067 | 0.21842 | 0.22643 | 0.2347 | 0.24322 | 0.25195 | 0.26087 | 0.26992 | 0.27905 | 0.28822 | 0.29735 | 0.30642
950 | 0.0093622 | 0.010668 | 0.012115 | 0.013709 | 0.015456 | 0.017359 | 0.01942 | 0.021639 | 0.024011 | 0.02653 | 0.029188 | 0.031973 | 0.034873 | 0.037875 | 0.040964 | 0.044129 | 0.047361 | 0.050652 | 0.054 | 0.057405 | 0.060874 | 0.064414 | 0.068039 | 0.071763 | 0.075599 | 0.079563 | 0.083667 | 0.087919 | 0.092326 | 0.096892 | 0.10162 | 0.1065 | 0.11154 | 0.11673 | 0.12207 | 0.12754 | 0.13316 | 0.1389 | 0.14478 | 0.15078 | 0.1569 | 0.16316 | 0.16954 | 0.17606 | 0.18274 | 0.18959 | 0.19663 | 0.20388 | 0.21136 | 0.21908 | 0.22705 | 0.23526 | 0.24371 | 0.25236 | 0.26119 | 0.27014 | 0.27917 | 0.28822 | 0.29724 | 0.3062
975 | 0.0091419 | 0.01043 | 0.011859 | 0.013436 | 0.015166 | 0.017054 | 0.019101 | 0.021306 | 0.023667 | 0.026177 | 0.028828 | 0.031608 | 0.034503 | 0.037502 | 0.040589 | 0.043753 | 0.046983 | 0.050273 | 0.053618 | 0.057021 | 0.060487 | 0.064025 | 0.067649 | 0.071372 | 0.075212 | 0.079183 | 0.083298 | 0.087567 | 0.091998 | 0.096595 | 0.10136 | 0.10629 | 0.11138 | 0.11663 | 0.12203 | 0.12758 | 0.13327 | 0.13908 | 0.14503 | 0.1511 | 0.15728 | 0.16358 | 0.17001 | 0.17657 | 0.18327 | 0.19013 | 0.19717 | 0.2044 | 0.21186 | 0.21954 | 0.22747 | 0.23562 | 0.244 | 0.25258 | 0.26131 | 0.27017 | 0.2791 | 0.28804 | 0.29697 | 0.30585
1000 | 0.0089119 | 0.01018 | 0.011589 | 0.013146 | 0.014856 | 0.016725 | 0.018755 | 0.020944 | 0.02329 | 0.025787 | 0.028426 | 0.031196 | 0.034084 | 0.037076 | 0.040157 | 0.043316 | 0.046541 | 0.049825 | 0.053165 | 0.056562 | 0.060022 | 0.063555 | 0.067173 | 0.070894 | 0.074734 | 0.078708 | 0.082831 | 0.087114 | 0.091566 | 0.09619 | 0.10099 | 0.10596 | 0.1111 | 0.11641 | 0.12187 | 0.12749 | 0.13324 | 0.13913 | 0.14514 | 0.15127 | 0.15751 | 0.16386 | 0.17032 | 0.17691 | 0.18363 | 0.19049 | 0.19753 | 0.20475 | 0.21218 | 0.21982 | 0.2277 | 0.2358 | 0.2441 | 0.2526 | 0.26125 | 0.27001 | 0.27885 | 0.28771 | 0.29655 | 0.30536
1025 | 0.0086743 | 0.0099207 | 0.011307 | 0.012842 | 0.01453 | 0.016377 | 0.018386 | 0.020555 | 0.022883 | 0.025363 | 0.027987 | 0.030743 | 0.03362 | 0.036601 | 0.039673 | 0.042823 | 0.04604 | 0.049315 | 0.052647 | 0.056035 | 0.059485 | 0.063009 | 0.06662 | 0.070335 | 0.074171 | 0.078145 | 0.082273 | 0.086567 | 0.091035 | 0.095683 | 0.10051 | 0.10552 | 0.11071 | 0.11607 | 0.12159 | 0.12727 | 0.13309 | 0.13904 | 0.14511 | 0.1513 | 0.15759 | 0.16399 | 0.17048 | 0.17709 | 0.18382 | 0.19069 | 0.19772 | 0.20492 | 0.21231 | 0.21992 | 0.22774 | 0.23578 | 0.24402 | 0.25243 | 0.261 | 0.26968 | 0.27843 | 0.28721 | 0.29599 | 0.30475
1050 | 0.0084313 | 0.0096541 | 0.011017 | 0.012527 | 0.014191 | 0.016014 | 0.017998 | 0.020145 | 0.022451 | 0.024911 | 0.027516 | 0.030256 | 0.033117 | 0.036084 | 0.039144 | 0.042282 | 0.045487 | 0.048751 | 0.05207 | 0.055446 | 0.058885 | 0.062397 | 0.065997 | 0.069702 | 0.073531 | 0.077502 | 0.081631 | 0.085932 | 0.090413 | 0.095081 | 0.099939 | 0.10498 | 0.11021 | 0.11562 | 0.1212 | 0.12693 | 0.13281 | 0.13882 | 0.14495 | 0.15119 | 0.15753 | 0.16396 | 0.17049 | 0.17712 | 0.18386 | 0.19073 | 0.19774 | 0.20491 | 0.21227 | 0.21983 | 0.2276 | 0.23557 | 0.24374 | 0.25208 | 0.26057 | 0.26917 | 0.27784 | 0.28656 | 0.29529 | 0.30401
1075 | 0.0081852 | 0.009383 | 0.01072 | 0.012204 | 0.013841 | 0.015638 | 0.017596 | 0.019717 | 0.021999 | 0.024436 | 0.027019 | 0.029739 | 0.032581 | 0.035532 | 0.038575 | 0.041698 | 0.044889 | 0.048138 | 0.051443 | 0.054804 | 0.058228 | 0.061725 | 0.065311 | 0.069004 | 0.072823 | 0.076787 | 0.080914 | 0.085218 | 0.089708 | 0.094392 | 0.099273 | 0.10435 | 0.10962 | 0.11507 | 0.12069 | 0.12648 | 0.13241 | 0.13848 | 0.14466 | 0.15095 | 0.15733 | 0.1638 | 0.17035 | 0.177 | 0.18374 | 0.1906 | 0.19759 | 0.20474 | 0.21206 | 0.21957 | 0.22728 | 0.23519 | 0.24329 | 0.25156 | 0.25997 | 0.2685 | 0.27711 | 0.28577 | 0.29446 | 0.30317
1100 | 0.0079372 | 0.0091091 | 0.010419 | 0.011875 | 0.013484 | 0.015252 | 0.017182 | 0.019276 | 0.02153 | 0.023941 | 0.0265 | 0.029197 | 0.032018 | 0.034948 | 0.037973 | 0.041078 | 0.044251 | 0.047484 | 0.050771 | 0.054115 | 0.057521 | 0.061001 | 0.06457 | 0.068248 | 0.072053 | 0.076008 | 0.080128 | 0.084431 | 0.088926 | 0.093622 | 0.098521 | 0.10362 | 0.10892 | 0.11441 | 0.12008 | 0.12591 | 0.1319 | 0.13802 | 0.14425 | 0.15058 | 0.157 | 0.1635 | 0.17007 | 0.17673 | 0.18347 | 0.19032 | 0.19729 | 0.2044 | 0.21168 | 0.21914 | 0.2268 | 0.23464 | 0.24267 | 0.25087 | 0.25921 | 0.26767 | 0.27623 | 0.28485 | 0.29351 | 0.30223
1125 | 0.007689 | 0.0088339 | 0.010116 | 0.011543 | 0.013122 | 0.01486 | 0.01676 | 0.018823 | 0.021049 | 0.023431 | 0.025963 | 0.028634 | 0.031431 | 0.034339 | 0.037342 | 0.040427 | 0.04358 | 0.046793 | 0.05006 | 0.053384 | 0.05677 | 0.06023 | 0.06378 | 0.067439 | 0.071229 | 0.075169 | 0.079281 | 0.083579 | 0.088075 | 0.092778 | 0.097691 | 0.10281 | 0.10814 | 0.11366 | 0.11937 | 0.12525 | 0.13128 | 0.13744 | 0.14371 | 0.15008 | 0.15654 | 0.16306 | 0.16965 | 0.17631 | 0.18305 | 0.18988 | 0.19682 | 0.2039 | 0.21114 | 0.21855 | 0.22614 | 0.23392 | 0.24188 | 0.25001 | 0.25829 | 0.2667 | 0.2752 | 0.28379 | 0.29245 | 0.30117
1150 | 0.0074418 | 0.0085591 | 0.0098117 | 0.011208 | 0.012757 | 0.014463 | 0.016331 | 0.018363 | 0.020557 | 0.022909 | 0.025411 | 0.028054 | 0.030825 | 0.033707 | 0.036687 | 0.039748 | 0.042879 | 0.04607 | 0.049316 | 0.052618 | 0.055982 | 0.059419 | 0.062947 | 0.066585 | 0.070356 | 0.07428 | 0.078378 | 0.082667 | 0.087161 | 0.091867 | 0.096789 | 0.10193 | 0.10728 | 0.11283 | 0.11857 | 0.12448 | 0.13055 | 0.13675 | 0.14307 | 0.14947 | 0.15595 | 0.1625 | 0.1691 | 0.17576 | 0.18249 | 0.1893 | 0.19621 | 0.20325 | 0.21044 | 0.21779 | 0.22533 | 0.23304 | 0.24094 | 0.249 | 0.25722 | 0.26558 | 0.27405 | 0.28262 | 0.29127 | 0.30001
1175 | 0.0071969 | 0.0082859 | 0.0095089 | 0.010875 | 0.012391 | 0.014064 | 0.015899 | 0.017897 | 0.020058 | 0.022378 | 0.024849 | 0.027462 | 0.030203 | 0.033058 | 0.036012 | 0.039049 | 0.042155 | 0.045322 | 0.048545 | 0.051822 | 0.055162 | 0.058575 | 0.062078 | 0.065693 | 0.069441 | 0.073345 | 0.077427 | 0.081704 | 0.08619 | 0.090895 | 0.095822 | 0.10097 | 0.10634 | 0.11191 | 0.11768 | 0.12363 | 0.12973 | 0.13597 | 0.14231 | 0.14875 | 0.15525 | 0.16181 | 0.16842 | 0.17508 | 0.18179 | 0.18858 | 0.19546 | 0.20246 | 0.20959 | 0.21689 | 0.22436 | 0.23201 | 0.23984 | 0.24785 | 0.25602 | 0.26433 | 0.27277 | 0.28132 | 0.28999 | 0.29876
1200 | 0.006955 | 0.0080155 | 0.0092082 | 0.010542 | 0.012026 | 0.013665 | 0.015465 | 0.017429 | 0.019555 | 0.02184 | 0.024278 | 0.026859 | 0.02957 | 0.032395 | 0.035321 | 0.038331 | 0.041411 | 0.044553 | 0.047749 | 0.051001 | 0.054314 | 0.0577 | 0.061178 | 0.064766 | 0.06849 | 0.072371 | 0.076433 | 0.080695 | 0.08517 | 0.089868 | 0.094796 | 0.099951 | 0.10533 | 0.11092 | 0.11672 | 0.12269 | 0.12882 | 0.13509 | 0.14146 | 0.14792 | 0.15444 | 0.16101 | 0.16762 | 0.17427 | 0.18097 | 0.18773 | 0.19457 | 0.20152 | 0.2086 | 0.21584 | 0.22325 | 0.23084 | 0.23861 | 0.24656 | 0.25468 | 0.26295 | 0.27137 | 0.27991 | 0.28859 | 0.29739
1225 | 0.0067169 | 0.0077486 | 0.0089107 | 0.010212 | 0.011662 | 0.013267 | 0.015032 | 0.016959 | 0.01905 | 0.021299 | 0.023702 | 0.026249 | 0.028927 | 0.031722 | 0.034618 | 0.037599 | 0.040651 | 0.043765 | 0.046934 | 0.050158 | 0.053444 | 0.056802 | 0.06025 | 0.063811 | 0.067507 | 0.071363 | 0.075402 | 0.079644 | 0.084104 | 0.088793 | 0.093716 | 0.098873 | 0.10426 | 0.10986 | 0.11567 | 0.12167 | 0.12782 | 0.13411 | 0.14051 | 0.14699 | 0.15352 | 0.1601 | 0.16671 | 0.17335 | 0.18002 | 0.18675 | 0.19355 | 0.20045 | 0.20748 | 0.21465 | 0.222 | 0.22953 | 0.23724 | 0.24513 | 0.25321 | 0.26145 | 0.26985 | 0.27839 | 0.28709 | 0.29593
1250 | 0.0064833 | 0.0074862 | 0.0086175 | 0.0098867 | 0.011302 | 0.012872 | 0.0146 | 0.016491 | 0.018544 | 0.020757 | 0.023124 | 0.025635 | 0.028279 | 0.031041 | 0.033905 | 0.036856 | 0.039879 | 0.042964 | 0.046104 | 0.049299 | 0.052555 | 0.055883 | 0.059302 | 0.062832 | 0.066499 | 0.070327 | 0.07434 | 0.078559 | 0.083 | 0.087674 | 0.092588 | 0.097742 | 0.10313 | 0.10874 | 0.11457 | 0.12058 | 0.12675 | 0.13306 | 0.13947 | 0.14596 | 0.15251 | 0.15909 | 0.16569 | 0.17231 | 0.17896 | 0.18565 | 0.1924 | 0.19925 | 0.20622 | 0.21334 | 0.22062 | 0.22809 | 0.23574 | 0.24359 | 0.25162 | 0.25983 | 0.26822 | 0.27677 | 0.28548 | 0.29436
1275 | 0.0062548 | 0.0072289 | 0.0083293 | 0.0095658 | 0.010947 | 0.012481 | 0.014172 | 0.016025 | 0.01804 | 0.020215 | 0.022544 | 0.025019 | 0.027627 | 0.030355 | 0.033186 | 0.036105 | 0.039098 | 0.042152 | 0.045262 | 0.048427 | 0.051652 | 0.054949 | 0.058335 | 0.061833 | 0.065468 | 0.069266 | 0.07325 | 0.077443 | 0.081862 | 0.086518 | 0.091418 | 0.096564 | 0.10195 | 0.10757 | 0.11339 | 0.11941 | 0.1256 | 0.13192 | 0.13835 | 0.14485 | 0.1514 | 0.15797 | 0.16456 | 0.17116 | 0.17778 | 0.18443 | 0.19114 | 0.19794 | 0.20485 | 0.2119 | 0.21912 | 0.22653 | 0.23413 | 0.24193 | 0.24992 | 0.25811 | 0.26648 | 0.27504 | 0.28377 | 0.2927
1300 | 0.0060317 | 0.0069771 | 0.0080467 | 0.0092504 | 0.010597 | 0.012094 | 0.013748 | 0.015563 | 0.017539 | 0.019675 | 0.021966 | 0.024403 | 0.026975 | 0.029667 | 0.032464 | 0.03535 | 0.03831 | 0.041333 | 0.044412 | 0.047545 | 0.050738 | 0.054002 | 0.057355 | 0.060819 | 0.064421 | 0.068185 | 0.072138 | 0.076302 | 0.080694 | 0.085328 | 0.090211 | 0.095345 | 0.10072 | 0.10634 | 0.11217 | 0.11819 | 0.12439 | 0.13072 | 0.13715 | 0.14366 | 0.1502 | 0.15677 | 0.16334 | 0.16992 | 0.1765 | 0.18311 | 0.18977 | 0.19651 | 0.20336 | 0.21035 | 0.21751 | 0.22486 | 0.2324 | 0.24015 | 0.24811 | 0.25628 | 0.26464 | 0.2732 | 0.28197 | 0.29093
1325 | 0.0058143 | 0.0067313 | 0.0077703 | 0.0089411 | 0.010253 | 0.011714 | 0.01333 | 0.015106 | 0.017042 | 0.019139 | 0.02139 | 0.023789 | 0.026322 | 0.028978 | 0.031739 | 0.034591 | 0.037518 | 0.040509 | 0.043555 | 0.046656 | 0.049815 | 0.053045 | 0.056364 | 0.059793 | 0.063359 | 0.067088 | 0.071007 | 0.075139 | 0.079502 | 0.08411 | 0.088972 | 0.094088 | 0.099454 | 0.10506 | 0.11089 | 0.11691 | 0.12311 | 0.12944 | 0.13588 | 0.14238 | 0.14892 | 0.15548 | 0.16203 | 0.16858 | 0.17513 | 0.18169 | 0.1883 | 0.19498 | 0.20177 | 0.20869 | 0.21579 | 0.22308 | 0.23057 | 0.23828 | 0.2462 | 0.25434 | 0.2627 | 0.27127 | 0.28006 | 0.28906
1350 | 0.0056029 | 0.0064919 | 0.0075004 | 0.0086385 | 0.0099157 | 0.01134 | 0.012918 | 0.014655 | 0.016552 | 0.018608 | 0.020819 | 0.023178 | 0.025673 | 0.028291 | 0.031016 | 0.033832 | 0.036725 | 0.039682 | 0.042695 | 0.045762 | 0.048888 | 0.052083 | 0.055365 | 0.058758 | 0.062287 | 0.065979 | 0.069862 | 0.073958 | 0.078289 | 0.082868 | 0.087704 | 0.092799 | 0.098148 | 0.10374 | 0.10956 | 0.11558 | 0.12177 | 0.12811 | 0.13454 | 0.14104 | 0.14757 | 0.15411 | 0.16064 | 0.16715 | 0.17366 | 0.18017 | 0.18673 | 0.19335 | 0.20007 | 0.20694 | 0.21397 | 0.2212 | 0.22864 | 0.2363 | 0.24419 | 0.25232 | 0.26067 | 0.26924 | 0.27805 | 0.28709
1375 | 0.0053977 | 0.0062589 | 0.0072373 | 0.008343 | 0.0095856 | 0.010973 | 0.012513 | 0.014211 | 0.016067 | 0.018083 | 0.020253 | 0.022572 | 0.025027 | 0.027606 | 0.030294 | 0.033075 | 0.035933 | 0.038855 | 0.041834 | 0.044867 | 0.047957 | 0.051116 | 0.054362 | 0.057717 | 0.061207 | 0.06486 | 0.068705 | 0.072764 | 0.077059 | 0.081606 | 0.086412 | 0.091481 | 0.096809 | 0.10239 | 0.10819 | 0.1142 | 0.12039 | 0.12671 | 0.13314 | 0.13963 | 0.14615 | 0.15266 | 0.15916 | 0.16564 | 0.17211 | 0.17857 | 0.18506 | 0.19162 | 0.19829 | 0.20509 | 0.21206 | 0.21923 | 0.22662 | 0.23424 | 0.2421 | 0.2502 | 0.25854 | 0.26712 | 0.27595 | 0.28502
1400 | 0.0051987 | 0.0060327 | 0.0069814 | 0.008055 | 0.0092633 | 0.010615 | 0.012117 | 0.013774 | 0.01559 | 0.017565 | 0.019694 | 0.021972 | 0.024387 | 0.026927 | 0.029577 | 0.032321 | 0.035142 | 0.03803 | 0.040974 | 0.043971 | 0.047026 | 0.050149 | 0.053357 | 0.056672 | 0.060123 | 0.063736 | 0.067539 | 0.071559 | 0.075816 | 0.080327 | 0.0851 | 0.09014 | 0.095443 | 0.101 | 0.10679 | 0.11278 | 0.11896 | 0.12527 | 0.13168 | 0.13816 | 0.14465 | 0.15115 | 0.15762 | 0.16406 | 0.17047 | 0.17688 | 0.18332 | 0.18982 | 0.19642 | 0.20315 | 0.21006 | 0.21717 | 0.22451 | 0.23209 | 0.23991 | 0.24799 | 0.25632 | 0.26491 | 0.27375 | 0.28285
1425 | 0.0050061 | 0.0058133 | 0.0067328 | 0.0077747 | 0.0089489 | 0.010264 | 0.011728 | 0.013346 | 0.015122 | 0.017055 | 0.019143 | 0.021379 | 0.023753 | 0.026254 | 0.028865 | 0.031571 | 0.034356 | 0.037208 | 0.040116 | 0.043078 | 0.046097 | 0.049182 | 0.052351 | 0.055627 | 0.059036 | 0.062607 | 0.066369 | 0.070347 | 0.074563 | 0.079035 | 0.083772 | 0.088779 | 0.094052 | 0.099581 | 0.10535 | 0.11132 | 0.11748 | 0.12378 | 0.13017 | 0.13663 | 0.1431 | 0.14957 | 0.156 | 0.1624 | 0.16877 | 0.17512 | 0.1815 | 0.18793 | 0.19447 | 0.20114 | 0.20798 | 0.21504 | 0.22232 | 0.22986 | 0.23765 | 0.2457 | 0.25402 | 0.26261 | 0.27147 | 0.28059
1450 | 0.0048199 | 0.0056009 | 0.0064916 | 0.0075023 | 0.0086429 | 0.0099224 | 0.011349 | 0.012927 | 0.014662 | 0.016554 | 0.0186 | 0.020794 | 0.023127 | 0.025588 | 0.028159 | 0.030827 | 0.033576 | 0.036391 | 0.039263 | 0.042189 | 0.045171 | 0.048218 | 0.051348 | 0.054583 | 0.05795 | 0.061478 | 0.065195 | 0.069129 | 0.073303 | 0.077732 | 0.08243 | 0.087401 | 0.092641 | 0.09814 | 0.10388 | 0.10983 | 0.11597 | 0.12224 | 0.12862 | 0.13505 | 0.1415 | 0.14793 | 0.15433 | 0.16068 | 0.167 | 0.1733 | 0.17961 | 0.18598 | 0.19244 | 0.19905 | 0.20583 | 0.21283 | 0.22006 | 0.22755 | 0.23531 | 0.24334 | 0.25165 | 0.26023 | 0.2691 | 0.27824
1500 | 0.0044662 | 0.0051965 | 0.0060314 | 0.0069812 | 0.008056 | 0.009265 | 0.010617 | 0.012117 | 0.013771 | 0.01558 | 0.017542 | 0.019652 | 0.021902 | 0.02428 | 0.026772 | 0.029362 | 0.032035 | 0.034776 | 0.037575 | 0.040427 | 0.043334 | 0.046304 | 0.049354 | 0.052505 | 0.055785 | 0.059223 | 0.062849 | 0.06669 | 0.07077 | 0.075109 | 0.07972 | 0.084607 | 0.08977 | 0.095197 | 0.10087 | 0.10676 | 0.11284 | 0.11906 | 0.12538 | 0.13175 | 0.13814 | 0.1445 | 0.15081 | 0.15707 | 0.16328 | 0.16946 | 0.17564 | 0.18188 | 0.18821 | 0.19468 | 0.20134 | 0.20821 | 0.21534 | 0.22274 | 0.23042 | 0.23839 | 0.24667 | 0.25524 | 0.26411 | 0.27327
1550 | 0.0041372 | 0.0048194 | 0.0056009 | 0.0064922 | 0.0075033 | 0.0086439 | 0.0099224 | 0.011346 | 0.01292 | 0.014646 | 0.016524 | 0.01855 | 0.020715 | 0.023011 | 0.025422 | 0.027933 | 0.030528 | 0.033194 | 0.035919 | 0.038696 | 0.041527 | 0.044419 | 0.047386 | 0.050452 | 0.053643 | 0.056987 | 0.060516 | 0.064258 | 0.068238 | 0.072477 | 0.07699 | 0.081782 | 0.086854 | 0.092196 | 0.097788 | 0.1036 | 0.10961 | 0.11576 | 0.12201 | 0.12831 | 0.13461 | 0.14089 | 0.14711 | 0.15326 | 0.15935 | 0.16541 | 0.17147 | 0.17757 | 0.18376 | 0.1901 | 0.19662 | 0.20338 | 0.21039 | 0.21769 | 0.22529 | 0.23319 | 0.24142 | 0.24996 | 0.25882 | 0.26798
1600 | 0.0038318 | 0.0044684 | 0.0051993 | 0.0060346 | 0.0069845 | 0.0080588 | 0.0092664 | 0.010615 | 0.01211 | 0.013754 | 0.015549 | 0.01749 | 0.019572 | 0.021784 | 0.024113 | 0.026544 | 0.029062 | 0.031651 | 0.0343 | 0.037002 | 0.039756 | 0.042569 | 0.045454 | 0.048433 | 0.051532 | 0.05478 | 0.058208 | 0.061846 | 0.065721 | 0.069853 | 0.074258 | 0.078946 | 0.083915 | 0.089158 | 0.094656 | 0.10038 | 0.1063 | 0.11236 | 0.11853 | 0.12474 | 0.13096 | 0.13714 | 0.14325 | 0.1493 | 0.15527 | 0.1612 | 0.16712 | 0.17309 | 0.17914 | 0.18534 | 0.19173 | 0.19836 | 0.20525 | 0.21245 | 0.21995 | 0.22778 | 0.23594 | 0.24443 | 0.25326 | 0.2624
1650 | 0.0035491 | 0.0041428 | 0.0048257 | 0.0056079 | 0.0064993 | 0.00751 | 0.0086491 | 0.0099246 | 0.011343 | 0.012907 | 0.014619 | 0.016477 | 0.018475 | 0.020603 | 0.02285 | 0.025201 | 0.02764 | 0.030153 | 0.032726 | 0.035352 | 0.038029 | 0.040763 | 0.043565 | 0.046456 | 0.049462 | 0.052613 | 0.055938 | 0.059469 | 0.063232 | 0.067252 | 0.071543 | 0.076116 | 0.080974 | 0.086106 | 0.091498 | 0.09712 | 0.10294 | 0.1089 | 0.11497 | 0.12109 | 0.12721 | 0.13328 | 0.13929 | 0.14522 | 0.15107 | 0.15687 | 0.16266 | 0.16848 | 0.1744 | 0.18045 | 0.18671 | 0.1932 | 0.19997 | 0.20705 | 0.21445 | 0.22219 | 0.23027 | 0.2387 | 0.24747 | 0.25657
1700 | 0.0032877 | 0.0038411 | 0.0044788 | 0.0052105 | 0.0060464 | 0.0069962 | 0.0080694 | 0.0092742 | 0.010617 | 0.012104 | 0.013735 | 0.01551 | 0.017425 | 0.01947 | 0.021635 | 0.023906 | 0.026266 | 0.028702 | 0.031199 | 0.033749 | 0.03635 | 0.039004 | 0.041723 | 0.044527 | 0.04744 | 0.050491 | 0.053712 | 0.057133 | 0.060782 | 0.064684 | 0.068855 | 0.073307 | 0.078043 | 0.083057 | 0.088331 | 0.093839 | 0.099545 | 0.1054 | 0.11136 | 0.11737 | 0.12338 | 0.12935 | 0.13524 | 0.14105 | 0.14678 | 0.15245 | 0.1581 | 0.16379 | 0.16956 | 0.17547 | 0.18159 | 0.18795 | 0.19459 | 0.20154 | 0.20883 | 0.21646 | 0.22445 | 0.23279 | 0.24149 | 0.25052
1750 | 0.0030461 | 0.0035617 | 0.0041568 | 0.0048409 | 0.0056239 | 0.0065157 | 0.0075257 | 0.0086625 | 0.0099334 | 0.011344 | 0.012896 | 0.01459 | 0.016422 | 0.018385 | 0.020468 | 0.022659 | 0.024941 | 0.027299 | 0.029721 | 0.032196 | 0.034719 | 0.037295 | 0.039932 | 0.042648 | 0.045468 | 0.048421 | 0.051536 | 0.054845 | 0.058377 | 0.062157 | 0.066204 | 0.070529 | 0.075137 | 0.080023 | 0.085171 | 0.090555 | 0.09614 | 0.10188 | 0.10773 | 0.11362 | 0.11952 | 0.12537 | 0.13114 | 0.13683 | 0.14243 | 0.14797 | 0.15349 | 0.15903 | 0.16466 | 0.17043 | 0.1764 | 0.18262 | 0.18912 | 0.19594 | 0.2031 | 0.21062 | 0.2185 | 0.22675 | 0.23535 | 0.24431
1800 | 0.002823 | 0.0033033 | 0.0038584 | 0.0044977 | 0.0052308 | 0.0060675 | 0.0070172 | 0.0080888 | 0.0092898 | 0.010626 | 0.012101 | 0.013716 | 0.015467 | 0.017349 | 0.019351 | 0.021462 | 0.023665 | 0.025947 | 0.028294 | 0.030693 | 0.033141 | 0.035639 | 0.038194 | 0.040824 | 0.043552 | 0.046405 | 0.049415 | 0.052612 | 0.056026 | 0.059681 | 0.063599 | 0.067793 | 0.072268 | 0.07702 | 0.082035 | 0.087288 | 0.092743 | 0.098358 | 0.10408 | 0.10986 | 0.11563 | 0.12137 | 0.12702 | 0.13258 | 0.13806 | 0.14347 | 0.14885 | 0.15425 | 0.15973 | 0.16536 | 0.17118 | 0.17725 | 0.18361 | 0.19029 | 0.19731 | 0.2047 | 0.21247 | 0.2206 | 0.2291 | 0.23796
1850 | 0.0026172 | 0.0030645 | 0.0035823 | 0.0041795 | 0.0048656 | 0.0056501 | 0.0065424 | 0.0075516 | 0.0086856 | 0.0099506 | 0.011351 | 0.012888 | 0.01456 | 0.016362 | 0.018284 | 0.020315 | 0.022442 | 0.024648 | 0.026919 | 0.029244 | 0.031617 | 0.034037 | 0.036512 | 0.039057 | 0.041694 | 0.044449 | 0.047354 | 0.050438 | 0.053733 | 0.057263 | 0.061051 | 0.06511 | 0.069447 | 0.07406 | 0.078936 | 0.084051 | 0.089372 | 0.094855 | 0.10045 | 0.1061 | 0.11175 | 0.11736 | 0.1229 | 0.12834 | 0.13368 | 0.13896 | 0.1442 | 0.14947 | 0.15481 | 0.16028 | 0.16596 | 0.17187 | 0.17808 | 0.18461 | 0.1915 | 0.19875 | 0.20638 | 0.21439 | 0.22277 | 0.23151
1900 | 0.0024273 | 0.0028439 | 0.0033268 | 0.0038845 | 0.0045263 | 0.0052614 | 0.0060993 | 0.007049 | 0.0081187 | 0.0093151 | 0.010643 | 0.012105 | 0.013699 | 0.015422 | 0.017266 | 0.019219 | 0.021268 | 0.023399 | 0.025596 | 0.027848 | 0.030147 | 0.032491 | 0.034887 | 0.037348 | 0.039895 | 0.042553 | 0.045354 | 0.048327 | 0.051502 | 0.054907 | 0.058562 | 0.062485 | 0.066681 | 0.071152 | 0.075884 | 0.080857 | 0.086038 | 0.091383 | 0.096844 | 0.10236 | 0.10789 | 0.11338 | 0.11879 | 0.12411 | 0.12933 | 0.13447 | 0.13958 | 0.1447 | 0.1499 | 0.15523 | 0.16075 | 0.16651 | 0.17256 | 0.17894 | 0.18567 | 0.19278 | 0.20027 | 0.20814 | 0.21639 | 0.22501
1950 | 0.002252 | 0.00264 | 0.0030903 | 0.0036111 | 0.0042112 | 0.0048998 | 0.0056862 | 0.0065793 | 0.0075876 | 0.0087181 | 0.0099761 | 0.011365 | 0.012884 | 0.01453 | 0.016296 | 0.018172 | 0.020145 | 0.022201 | 0.024325 | 0.026504 | 0.02873 | 0.031 | 0.033318 | 0.035697 | 0.038156 | 0.040719 | 0.043417 | 0.046279 | 0.049336 | 0.052615 | 0.056139 | 0.059923 | 0.063978 | 0.068303 | 0.072889 | 0.077716 | 0.082753 | 0.087958 | 0.093282 | 0.098671 | 0.10407 | 0.10943 | 0.11472 | 0.11991 | 0.12501 | 0.13002 | 0.135 | 0.13998 | 0.14503 | 0.15021 | 0.15558 | 0.16118 | 0.16708 | 0.1733 | 0.17987 | 0.18682 | 0.19416 | 0.20188 | 0.20999 | 0.21847
2000 | 0.0020903 | 0.0024517 | 0.0028715 | 0.0033577 | 0.0039188 | 0.0045636 | 0.0053013 | 0.0061408 | 0.0070905 | 0.0081578 | 0.0093486 | 0.010666 | 0.012112 | 0.013683 | 0.015373 | 0.017173 | 0.019072 | 0.021054 | 0.023106 | 0.025213 | 0.027367 | 0.029564 | 0.031806 | 0.034105 | 0.036477 | 0.038948 | 0.041545 | 0.044298 | 0.047238 | 0.050393 | 0.053784 | 0.057431 | 0.061342 | 0.065521 | 0.069959 | 0.074638 | 0.079528 | 0.08459 | 0.089775 | 0.09503 | 0.1003 | 0.10554 | 0.1107 | 0.11577 | 0.12074 | 0.12563 | 0.13047 | 0.13532 | 0.14022 | 0.14525 | 0.15046 | 0.15591 | 0.16164 | 0.1677 | 0.17411 | 0.1809 | 0.18808 | 0.19565 | 0.20361 | 0.21193
2100 | 0.001803 | 0.0021167 | 0.0024818 | 0.0029055 | 0.0033957 | 0.0039606 | 0.0046091 | 0.0053496 | 0.0061908 | 0.0071403 | 0.0082046 | 0.0093884 | 0.010694 | 0.01212 | 0.013664 | 0.015317 | 0.017069 | 0.018907 | 0.020817 | 0.022785 | 0.024799 | 0.026855 | 0.02895 | 0.031094 | 0.033301 | 0.035592 | 0.037995 | 0.040537 | 0.043249 | 0.04616 | 0.049292 | 0.052665 | 0.056292 | 0.060178 | 0.064317 | 0.068696 | 0.07329 | 0.07806 | 0.082963 | 0.087946 | 0.092955 | 0.097939 | 0.10286 | 0.10768 | 0.11241 | 0.11705 | 0.12163 | 0.1262 | 0.13083 | 0.13556 | 0.14046 | 0.14559 | 0.15099 | 0.15672 | 0.16279 | 0.16924 | 0.17609 | 0.18332 | 0.19095 | 0.19895
2200 | 0.0015578 | 0.0018302 | 0.0021478 | 0.0025171 | 0.0029452 | 0.0034399 | 0.0040093 | 0.0046616 | 0.0054053 | 0.006248 | 0.0071967 | 0.0082569 | 0.009432 | 0.010723 | 0.012127 | 0.01364 | 0.015251 | 0.01695 | 0.018722 | 0.020555 | 0.022435 | 0.024356 | 0.026313 | 0.028311 | 0.030361 | 0.032484 | 0.034703 | 0.037045 | 0.03954 | 0.042216 | 0.045098 | 0.048206 | 0.051555 | 0.055152 | 0.058996 | 0.063077 | 0.067373 | 0.071851 | 0.07647 | 0.08118 | 0.085928 | 0.090661 | 0.095337 | 0.099926 | 0.10441 | 0.10881 | 0.11314 | 0.11746 | 0.1218 | 0.12624 | 0.13084 | 0.13565 | 0.14073 | 0.14611 | 0.15184 | 0.15795 | 0.16443 | 0.17132 | 0.17859 | 0.18624
2300 | 0.0013481 | 0.0015849 | 0.0018613 | 0.0021833 | 0.0025573 | 0.0029903 | 0.0034899 | 0.004064 | 0.0047204 | 0.005467 | 0.0063109 | 0.007258 | 0.0083127 | 0.0094772 | 0.010751 | 0.01213 | 0.013606 | 0.015171 | 0.016812 | 0.018514 | 0.020266 | 0.022058 | 0.023884 | 0.025745 | 0.027651 | 0.029616 | 0.031663 | 0.033818 | 0.036109 | 0.038564 | 0.041207 | 0.044062 | 0.047143 | 0.050461 | 0.054017 | 0.057806 | 0.061809 | 0.065998 | 0.070336 | 0.074774 | 0.079263 | 0.08375 | 0.088189 | 0.092548 | 0.096808 | 0.10097 | 0.10507 | 0.10913 | 0.11321 | 0.11737 | 0.12167 | 0.12617 | 0.13092 | 0.13597 | 0.14136 | 0.1471 | 0.15323 | 0.15975 | 0.16665 | 0.17392
2400 | 0.0011684 | 0.0013744 | 0.0016152 | 0.001896 | 0.0022227 | 0.0026018 | 0.0030401 | 0.0035449 | 0.0041238 | 0.0047844 | 0.0055336 | 0.0063779 | 0.0073223 | 0.0083698 | 0.0095212 | 0.010774 | 0.012124 | 0.013561 | 0.015075 | 0.016653 | 0.018282 | 0.019951 | 0.021654 | 0.023387 | 0.025158 | 0.026978 | 0.028867 | 0.030848 | 0.032949 | 0.035196 | 0.037616 | 0.04023 | 0.043057 | 0.046108 | 0.049389 | 0.052895 | 0.056613 | 0.06052 | 0.06458 | 0.068753 | 0.072987 | 0.077231 | 0.08144 | 0.085576 | 0.089619 | 0.093564 | 0.097432 | 0.10126 | 0.10509 | 0.10898 | 0.113 | 0.1172 | 0.12163 | 0.12635 | 0.13139 | 0.13678 | 0.14254 | 0.14869 | 0.15521 | 0.1621
2500 | 0.0010141 | 0.0011935 | 0.0014034 | 0.0016484 | 0.001934 | 0.0022658 | 0.0026502 | 0.003094 | 0.0036042 | 0.004188 | 0.0048523 | 0.0056036 | 0.0064474 | 0.0073875 | 0.0084257 | 0.0095613 | 0.01079 | 0.012107 | 0.0135 | 0.014959 | 0.016471 | 0.018024 | 0.01961 | 0.021225 | 0.02287 | 0.024557 | 0.0263 | 0.028121 | 0.030047 | 0.032102 | 0.034314 | 0.036704 | 0.039292 | 0.04209 | 0.045108 | 0.048343 | 0.051787 | 0.05542 | 0.059212 | 0.063123 | 0.067108 | 0.071117 | 0.075102 | 0.079024 | 0.082857 | 0.086595 | 0.09025 | 0.093852 | 0.097446 | 0.10109 | 0.10484 | 0.10875 | 0.11288 | 0.11728 | 0.12198 | 0.12702 | 0.13242 | 0.13819 | 0.14433 | 0.15083
2600 | 0.00088132 | 0.0010377 | 0.0012207 | 0.0014348 | 0.0016844 | 0.001975 | 0.0023122 | 0.0027022 | 0.0031517 | 0.0036672 | 0.0042556 | 0.0049233 | 0.0056758 | 0.0065178 | 0.0074517 | 0.0084783 | 0.0095951 | 0.010797 | 0.012076 | 0.013422 | 0.014822 | 0.016265 | 0.017741 | 0.019245 | 0.020775 | 0.022339 | 0.023949 | 0.025625 | 0.02739 | 0.029269 | 0.031288 | 0.03347 | 0.035834 | 0.038396 | 0.041166 | 0.044144 | 0.047326 | 0.050696 | 0.054228 | 0.057886 | 0.061629 | 0.065407 | 0.069175 | 0.072891 | 0.076526 | 0.080069 | 0.083525 | 0.08692 | 0.090295 | 0.093701 | 0.097195 | 0.10083 | 0.10467 | 0.10876 | 0.11314 | 0.11784 | 0.12288 | 0.12829 | 0.13405 | 0.14016
2700 | 0.00076689 | 0.00090327 | 0.0010631 | 0.0012501 | 0.0014686 | 0.0017231 | 0.0020189 | 0.0023617 | 0.0027574 | 0.0032125 | 0.0037332 | 0.0043259 | 0.0049962 | 0.005749 | 0.0065875 | 0.0075134 | 0.0085256 | 0.0096204 | 0.010792 | 0.01203 | 0.013324 | 0.014663 | 0.016036 | 0.017436 | 0.01886 | 0.020311 | 0.0218 | 0.023344 | 0.024963 | 0.026681 | 0.028523 | 0.030513 | 0.03267 | 0.035011 | 0.037548 | 0.040285 | 0.043218 | 0.046337 | 0.049619 | 0.053033 | 0.05654 | 0.060096 | 0.063654 | 0.067172 | 0.070619 | 0.073977 | 0.077248 | 0.080451 | 0.083623 | 0.086811 | 0.090068 | 0.093453 | 0.097018 | 0.10081 | 0.10488 | 0.10925 | 0.11395 | 0.11899 | 0.12438 | 0.13011
2800 | 0.00066809 | 0.00078716 | 0.00092682 | 0.0010904 | 0.0012816 | 0.0015046 | 0.0017642 | 0.0020655 | 0.0024139 | 0.0028155 | 0.003276 | 0.0038017 | 0.0043981 | 0.0050701 | 0.0058217 | 0.0066552 | 0.0075706 | 0.0085656 | 0.0096353 | 0.010772 | 0.011966 | 0.013206 | 0.014482 | 0.015785 | 0.01711 | 0.018459 | 0.019838 | 0.021261 | 0.022748 | 0.02432 | 0.026001 | 0.027815 | 0.029781 | 0.031918 | 0.034238 | 0.036747 | 0.039446 | 0.042326 | 0.04537 | 0.048549 | 0.05183 | 0.05517 | 0.058525 | 0.061853 | 0.06512 | 0.068306 | 0.071404 | 0.074431 | 0.077416 | 0.080402 | 0.083441 | 0.086588 | 0.089895 | 0.093411 | 0.09718 | 0.10123 | 0.1056 | 0.11029 | 0.11532 | 0.12068
2900 | 0.00058268 | 0.00068673 | 0.00080884 | 0.00095196 | 0.0011194 | 0.001315 | 0.0015429 | 0.0018077 | 0.0021145 | 0.0024688 | 0.002876 | 0.0033419 | 0.003872 | 0.0044714 | 0.0051441 | 0.0058931 | 0.0067194 | 0.0076218 | 0.0085968 | 0.0096381 | 0.010737 | 0.011884 | 0.013068 | 0.01428 | 0.015514 | 0.016768 | 0.018048 | 0.019363 | 0.02073 | 0.02217 | 0.023705 | 0.025358 | 0.027149 | 0.029098 | 0.031216 | 0.033514 | 0.035993 | 0.038647 | 0.041464 | 0.044419 | 0.047482 | 0.050615 | 0.053774 | 0.05692 | 0.060016 | 0.063037 | 0.065976 | 0.06884 | 0.071653 | 0.074455 | 0.077293 | 0.080219 | 0.083286 | 0.086542 | 0.090029 | 0.093784 | 0.097832 | 0.10219 | 0.10687 | 0.11187
3000 | 0.00050872 | 0.00059973 | 0.00070659 | 0.00083193 | 0.0009787 | 0.0011503 | 0.0013504 | 0.0015833 | 0.0018535 | 0.0021659 | 0.0025259 | 0.0029387 | 0.0034096 | 0.0039436 | 0.0045451 | 0.0052172 | 0.0059619 | 0.0067788 | 0.0076657 | 0.0086177 | 0.0096275 | 0.010686 | 0.011783 | 0.01291 | 0.014059 | 0.015227 | 0.016416 | 0.017633 | 0.018893 | 0.020214 | 0.021617 | 0.023124 | 0.024755 | 0.02653 | 0.028463 | 0.030564 | 0.032837 | 0.03528 | 0.037881 | 0.040623 | 0.043478 | 0.046411 | 0.049382 | 0.052352 | 0.055285 | 0.058152 | 0.060941 | 0.063655 | 0.066312 | 0.068945 | 0.071599 | 0.074323 | 0.077167 | 0.080179 | 0.083403 | 0.086875 | 0.090622 | 0.094664 | 0.099012 | 0.10367

## 0.8
0 | 0.05 | 0.059138 | 0.069947 | 0.082731 | 0.097851 | 0.11573 | 0.13689 | 0.16191 | 0.1915 | 0.2265 | 0.26789 | 0.31685 | 0.37476 | 0.44326 | 0.52427 | 0.62009 | 0.73342 | 0.86746 | 1.026 | 1.2135 | 1.4353 | 1.6976 | 2.0079 | 2.3749 | 2.8089 | 3.3223 | 3.9295 | 4.6477 | 5.4971 | 6.5018 | 7.6901 | 9.0956 | 10.758 | 12.7242 | 15.0498 | 17.8003 | 21.0536 | 24.9015 | 29.4527 | 34.8356 | 41.2024 | 48.7328 | 57.6395 | 68.174 | 80.6339 | 95.3711 | 112.8016 | 133.4179 | 157.8022 | 186.6431 | 220.7551 | 261.1016 | 308.8221 | 365.2642 | 432.0221 | 510.981 | 604.3709 | 714.8293 | 845.4758 | 1000
300 | 0.0077179 | 0.0087142 | 0.0098201 | 0.011044 | 0.012393 | 0.013874 | 0.015494 | 0.01726 | 0.019178 | 0.021254 | 0.023498 | 0.025916 | 0.028516 | 0.031308 | 0.034296 | 0.037484 | 0.040873 | 0.044459 | 0.048236 | 0.05219 | 0.056306 | 0.060565 | 0.064946 | 0.069425 | 0.073978 | 0.078582 | 0.083209 | 0.087836 | 0.092442 | 0.097009 | 0.10152 | 0.10598 | 0.11039 | 0.11475 | 0.11908 | 0.12338 | 0.12768 | 0.13199 | 0.13632 | 0.14068 | 0.14508 | 0.14953 | 0.15403 | 0.15859 | 0.16321 | 0.16787 | 0.17257 | 0.1773 | 0.18204 | 0.18681 | 0.19159 | 0.19641 | 0.20128 | 0.20622 | 0.21129 | 0.2165 | 0.22189 | 0.22751 | 0.23336 | 0.23948
325 | 0.0073776 | 0.0083283 | 0.0093836 | 0.010552 | 0.011841 | 0.01326 | 0.014814 | 0.016511 | 0.018358 | 0.020362 | 0.02253 | 0.024872 | 0.027396 | 0.030109 | 0.03302 | 0.036133 | 0.039451 | 0.042972 | 0.046691 | 0.0506 | 0.054683 | 0.058926 | 0.063307 | 0.067804 | 0.072394 | 0.07705 | 0.081745 | 0.086451 | 0.091142 | 0.095793 | 0.10039 | 0.10492 | 0.10938 | 0.11378 | 0.11815 | 0.12249 | 0.12683 | 0.13118 | 0.13558 | 0.14002 | 0.14453 | 0.14911 | 0.15377 | 0.15851 | 0.16333 | 0.16821 | 0.17316 | 0.17816 | 0.18321 | 0.18833 | 0.19352 | 0.1988 | 0.2042 | 0.20975 | 0.21549 | 0.22144 | 0.22763 | 0.23408 | 0.24083 | 0.24787
350 | 0.0071829 | 0.0081023 | 0.0091217 | 0.010249 | 0.011494 | 0.012862 | 0.014363 | 0.016002 | 0.017788 | 0.019726 | 0.021825 | 0.024094 | 0.026539 | 0.029169 | 0.031993 | 0.035016 | 0.038242 | 0.04167 | 0.045299 | 0.049121 | 0.053124 | 0.057295 | 0.061614 | 0.06606 | 0.070611 | 0.075239 | 0.079917 | 0.084616 | 0.089308 | 0.093966 | 0.098571 | 0.10311 | 0.10758 | 0.112 | 0.11637 | 0.12073 | 0.1251 | 0.1295 | 0.13395 | 0.13847 | 0.14308 | 0.14778 | 0.15257 | 0.15747 | 0.16246 | 0.16754 | 0.17271 | 0.17797 | 0.18333 | 0.18879 | 0.19438 | 0.20013 | 0.20605 | 0.21218 | 0.21855 | 0.22517 | 0.23208 | 0.23928 | 0.2468 | 0.25465
375 | 0.0071406 | 0.0080452 | 0.009046 | 0.010151 | 0.011368 | 0.012706 | 0.01417 | 0.01577 | 0.017511 | 0.0194 | 0.021444 | 0.023651 | 0.026029 | 0.028585 | 0.031326 | 0.03426 | 0.037389 | 0.040718 | 0.044242 | 0.047959 | 0.051858 | 0.055928 | 0.060151 | 0.064507 | 0.068975 | 0.073528 | 0.078138 | 0.082779 | 0.08742 | 0.092037 | 0.096609 | 0.10113 | 0.10558 | 0.10999 | 0.11437 | 0.11874 | 0.12313 | 0.12757 | 0.13208 | 0.13667 | 0.14136 | 0.14616 | 0.15107 | 0.15611 | 0.16125 | 0.16651 | 0.17189 | 0.1774 | 0.18305 | 0.18885 | 0.19483 | 0.20101 | 0.20741 | 0.21407 | 0.221 | 0.22821 | 0.23574 | 0.24359 | 0.25177 | 0.26031
400 | 0.0072373 | 0.0081432 | 0.0091428 | 0.010243 | 0.011453 | 0.012778 | 0.014227 | 0.015807 | 0.017523 | 0.019382 | 0.02139 | 0.023555 | 0.025882 | 0.028378 | 0.031051 | 0.033906 | 0.036948 | 0.040179 | 0.043601 | 0.04721 | 0.050998 | 0.054955 | 0.059067 | 0.063315 | 0.067677 | 0.07213 | 0.076648 | 0.081202 | 0.085766 | 0.090317 | 0.094836 | 0.099313 | 0.10375 | 0.10814 | 0.11252 | 0.1169 | 0.12132 | 0.12579 | 0.13035 | 0.135 | 0.13976 | 0.14465 | 0.14967 | 0.15482 | 0.1601 | 0.16553 | 0.17111 | 0.17685 | 0.18277 | 0.18889 | 0.19522 | 0.2018 | 0.20863 | 0.21574 | 0.22315 | 0.23087 | 0.23893 | 0.24733 | 0.2561 | 0.26523
425 | 0.0074481 | 0.0083696 | 0.0093835 | 0.010497 | 0.011716 | 0.013049 | 0.014501 | 0.01608 | 0.017792 | 0.019641 | 0.021634 | 0.023776 | 0.026071 | 0.028527 | 0.031148 | 0.033941 | 0.036909 | 0.040057 | 0.043385 | 0.046892 | 0.050573 | 0.054418 | 0.058417 | 0.062551 | 0.066802 | 0.071147 | 0.075561 | 0.080019 | 0.084497 | 0.088974 | 0.093433 | 0.097864 | 0.10227 | 0.10665 | 0.11103 | 0.11542 | 0.11986 | 0.12437 | 0.12896 | 0.13367 | 0.1385 | 0.14346 | 0.14857 | 0.15383 | 0.15924 | 0.16483 | 0.17059 | 0.17655 | 0.18272 | 0.18912 | 0.19576 | 0.20268 | 0.20988 | 0.21738 | 0.22521 | 0.23337 | 0.24189 | 0.25078 | 0.26004 | 0.2697
450 | 0.0077435 | 0.0086922 | 0.0097334 | 0.010873 | 0.012118 | 0.013474 | 0.014947 | 0.016544 | 0.018269 | 0.020128 | 0.022124 | 0.024262 | 0.026547 | 0.028981 | 0.03157 | 0.034318 | 0.03723 | 0.040309 | 0.043558 | 0.046975 | 0.050559 | 0.054301 | 0.058192 | 0.062217 | 0.06636 | 0.070599 | 0.074911 | 0.079276 | 0.083669 | 0.088073 | 0.092473 | 0.09686 | 0.10124 | 0.1056 | 0.10998 | 0.11439 | 0.11885 | 0.12339 | 0.12802 | 0.13278 | 0.13766 | 0.14269 | 0.14788 | 0.15324 | 0.15877 | 0.16449 | 0.17042 | 0.17658 | 0.18297 | 0.18961 | 0.19653 | 0.20374 | 0.21126 | 0.21911 | 0.22729 | 0.23584 | 0.24476 | 0.25407 | 0.26377 | 0.27388
475 | 0.0080937 | 0.0090783 | 0.010157 | 0.011334 | 0.012617 | 0.014009 | 0.015518 | 0.017147 | 0.018902 | 0.020786 | 0.022803 | 0.024955 | 0.027245 | 0.029676 | 0.032251 | 0.034974 | 0.037847 | 0.040875 | 0.04406 | 0.047403 | 0.050903 | 0.054554 | 0.058349 | 0.062276 | 0.066319 | 0.070461 | 0.074682 | 0.07896 | 0.083277 | 0.087615 | 0.091963 | 0.096312 | 0.10066 | 0.10502 | 0.1094 | 0.11382 | 0.1183 | 0.12287 | 0.12754 | 0.13234 | 0.13727 | 0.14237 | 0.14763 | 0.15307 | 0.15872 | 0.16457 | 0.17065 | 0.17697 | 0.18355 | 0.19041 | 0.19757 | 0.20503 | 0.21283 | 0.22097 | 0.22947 | 0.23836 | 0.24763 | 0.2573 | 0.26737 | 0.27783
500 | 0.0084715 | 0.0094979 | 0.01062 | 0.011843 | 0.013172 | 0.014611 | 0.016166 | 0.01784 | 0.019636 | 0.021559 | 0.02361 | 0.025791 | 0.028103 | 0.030546 | 0.033123 | 0.035836 | 0.038688 | 0.041681 | 0.04482 | 0.048104 | 0.051536 | 0.055111 | 0.058824 | 0.062666 | 0.066624 | 0.070682 | 0.074822 | 0.079027 | 0.083278 | 0.087561 | 0.091864 | 0.096182 | 0.10051 | 0.10487 | 0.10925 | 0.11369 | 0.11819 | 0.12279 | 0.12749 | 0.13233 | 0.13732 | 0.14247 | 0.1478 | 0.15333 | 0.15907 | 0.16503 | 0.17124 | 0.17771 | 0.18446 | 0.19151 | 0.19887 | 0.20655 | 0.21459 | 0.22299 | 0.23177 | 0.24094 | 0.25051 | 0.26048 | 0.27084 | 0.28158
525 | 0.0088534 | 0.0099248 | 0.011095 | 0.012368 | 0.01375 | 0.015242 | 0.01685 | 0.018577 | 0.020425 | 0.022397 | 0.024493 | 0.026713 | 0.029058 | 0.031527 | 0.03412 | 0.036838 | 0.039682 | 0.042657 | 0.045764 | 0.049006 | 0.052385 | 0.0559 | 0.059547 | 0.063319 | 0.067206 | 0.071194 | 0.075268 | 0.079412 | 0.08361 | 0.087849 | 0.092118 | 0.096413 | 0.10073 | 0.10508 | 0.10948 | 0.11393 | 0.11846 | 0.12309 | 0.12783 | 0.13271 | 0.13775 | 0.14296 | 0.14836 | 0.15396 | 0.15979 | 0.16585 | 0.17217 | 0.17877 | 0.18567 | 0.19287 | 0.20041 | 0.20829 | 0.21654 | 0.22516 | 0.23418 | 0.24359 | 0.2534 | 0.2636 | 0.27418 | 0.28512
550 | 0.0092207 | 0.010338 | 0.011558 | 0.012884 | 0.01432 | 0.01587 | 0.017536 | 0.019321 | 0.021226 | 0.023254 | 0.025402 | 0.027671 | 0.030058 | 0.032562 | 0.035181 | 0.037916 | 0.040767 | 0.043736 | 0.046826 | 0.050041 | 0.053382 | 0.056852 | 0.060447 | 0.064165 | 0.067995 | 0.071928 | 0.07595 | 0.080046 | 0.084203 | 0.088409 | 0.092654 | 0.096935 | 0.10125 | 0.10561 | 0.11002 | 0.11449 | 0.11905 | 0.12371 | 0.1285 | 0.13342 | 0.13851 | 0.14377 | 0.14924 | 0.15491 | 0.16082 | 0.16697 | 0.1734 | 0.18011 | 0.18713 | 0.19447 | 0.20216 | 0.21021 | 0.21863 | 0.22745 | 0.23666 | 0.24626 | 0.25626 | 0.26663 | 0.27737 | 0.28843
575 | 0.0095589 | 0.010722 | 0.01199 | 0.013369 | 0.014861 | 0.016468 | 0.018195 | 0.020041 | 0.022007 | 0.024094 | 0.026299 | 0.028621 | 0.031057 | 0.033603 | 0.036257 | 0.039018 | 0.041885 | 0.04486 | 0.047945 | 0.051146 | 0.054463 | 0.057902 | 0.06146 | 0.065136 | 0.068924 | 0.072816 | 0.076798 | 0.08086 | 0.084988 | 0.089171 | 0.093403 | 0.097679 | 0.102 | 0.10637 | 0.1108 | 0.11531 | 0.1199 | 0.1246 | 0.12943 | 0.1344 | 0.13954 | 0.14486 | 0.15039 | 0.15613 | 0.16211 | 0.16834 | 0.17485 | 0.18166 | 0.18879 | 0.19626 | 0.20408 | 0.21227 | 0.22084 | 0.22981 | 0.23917 | 0.24892 | 0.25906 | 0.26955 | 0.28038 | 0.2915
600 | 0.0098578 | 0.011063 | 0.012379 | 0.013808 | 0.015354 | 0.017019 | 0.018805 | 0.020712 | 0.02274 | 0.024888 | 0.027152 | 0.029531 | 0.032019 | 0.034612 | 0.037306 | 0.040099 | 0.042991 | 0.045981 | 0.049072 | 0.052268 | 0.055574 | 0.058993 | 0.062527 | 0.066175 | 0.069933 | 0.073795 | 0.07775 | 0.081788 | 0.085898 | 0.090071 | 0.094299 | 0.09858 | 0.10291 | 0.10731 | 0.11177 | 0.11631 | 0.12094 | 0.12569 | 0.13057 | 0.13559 | 0.14079 | 0.14616 | 0.15175 | 0.15755 | 0.1636 | 0.16991 | 0.1765 | 0.1834 | 0.19062 | 0.19818 | 0.20611 | 0.21442 | 0.22312 | 0.23221 | 0.24169 | 0.25155 | 0.26177 | 0.27234 | 0.2832 | 0.29431
625 | 0.010111 | 0.011356 | 0.012715 | 0.014192 | 0.015789 | 0.017509 | 0.019352 | 0.021318 | 0.023407 | 0.025615 | 0.027939 | 0.030374 | 0.032916 | 0.035558 | 0.038296 | 0.041127 | 0.044048 | 0.047059 | 0.050164 | 0.053366 | 0.056669 | 0.060079 | 0.063599 | 0.067229 | 0.070968 | 0.074811 | 0.07875 | 0.082775 | 0.086877 | 0.091048 | 0.095283 | 0.099578 | 0.10393 | 0.10836 | 0.11285 | 0.11744 | 0.12212 | 0.12692 | 0.13185 | 0.13693 | 0.14218 | 0.14762 | 0.15326 | 0.15913 | 0.16524 | 0.17161 | 0.17828 | 0.18525 | 0.19255 | 0.2002 | 0.20822 | 0.21662 | 0.22542 | 0.2346 | 0.24416 | 0.25409 | 0.26437 | 0.27496 | 0.28581 | 0.29686
650 | 0.010315 | 0.011595 | 0.012993 | 0.014513 | 0.016158 | 0.017928 | 0.019825 | 0.021848 | 0.023994 | 0.02626 | 0.028642 | 0.031133 | 0.033728 | 0.03642 | 0.039204 | 0.042074 | 0.045028 | 0.048067 | 0.051191 | 0.054404 | 0.057713 | 0.061122 | 0.064636 | 0.068258 | 0.071987 | 0.07582 | 0.079751 | 0.083773 | 0.087877 | 0.092056 | 0.096306 | 0.10062 | 0.10501 | 0.10947 | 0.11401 | 0.11865 | 0.12338 | 0.12824 | 0.13323 | 0.13837 | 0.14368 | 0.14918 | 0.15488 | 0.16081 | 0.16698 | 0.17341 | 0.18014 | 0.18718 | 0.19455 | 0.20227 | 0.21036 | 0.21884 | 0.2277 | 0.23695 | 0.24657 | 0.25654 | 0.26683 | 0.2774 | 0.2882 | 0.29915
675 | 0.010467 | 0.011779 | 0.013211 | 0.01477 | 0.016456 | 0.018273 | 0.020219 | 0.022293 | 0.024493 | 0.026814 | 0.02925 | 0.031796 | 0.034442 | 0.037183 | 0.040012 | 0.042922 | 0.045912 | 0.04898 | 0.052126 | 0.055357 | 0.058676 | 0.062091 | 0.065606 | 0.069227 | 0.072953 | 0.076784 | 0.080716 | 0.084742 | 0.088855 | 0.093051 | 0.097325 | 0.10167 | 0.1061 | 0.11061 | 0.1152 | 0.11989 | 0.12469 | 0.1296 | 0.13466 | 0.13986 | 0.14524 | 0.1508 | 0.15656 | 0.16254 | 0.16877 | 0.17526 | 0.18204 | 0.18914 | 0.19656 | 0.20435 | 0.2125 | 0.22103 | 0.22994 | 0.23923 | 0.24887 | 0.25885 | 0.26913 | 0.27964 | 0.29035 | 0.30117
700 | 0.010569 | 0.011906 | 0.013368 | 0.01496 | 0.016683 | 0.01854 | 0.020529 | 0.02265 | 0.024899 | 0.02727 | 0.029757 | 0.032353 | 0.035049 | 0.037836 | 0.040708 | 0.043659 | 0.046684 | 0.049782 | 0.052954 | 0.056204 | 0.059538 | 0.062962 | 0.066484 | 0.070108 | 0.073838 | 0.077674 | 0.081612 | 0.085649 | 0.08978 | 0.093999 | 0.098304 | 0.10269 | 0.10716 | 0.11172 | 0.11637 | 0.12112 | 0.12599 | 0.13097 | 0.13609 | 0.14137 | 0.1468 | 0.15242 | 0.15824 | 0.16428 | 0.17056 | 0.17711 | 0.18394 | 0.19109 | 0.19856 | 0.20639 | 0.21459 | 0.22316 | 0.2321 | 0.2414 | 0.25105 | 0.26101 | 0.27124 | 0.28167 | 0.29225 | 0.30291
725 | 0.010623 | 0.01198 | 0.013466 | 0.015085 | 0.016839 | 0.01873 | 0.020758 | 0.02292 | 0.025212 | 0.027628 | 0.030161 | 0.032803 | 0.035544 | 0.038375 | 0.041289 | 0.044277 | 0.047337 | 0.050465 | 0.053663 | 0.056934 | 0.060284 | 0.063721 | 0.067253 | 0.070885 | 0.074623 | 0.078467 | 0.082418 | 0.086472 | 0.090626 | 0.094875 | 0.099216 | 0.10365 | 0.10817 | 0.11279 | 0.1175 | 0.12232 | 0.12725 | 0.13231 | 0.1375 | 0.14284 | 0.14834 | 0.15403 | 0.15991 | 0.166 | 0.17234 | 0.17893 | 0.18581 | 0.193 | 0.20052 | 0.20838 | 0.2166 | 0.22519 | 0.23415 | 0.24345 | 0.25308 | 0.263 | 0.27315 | 0.28348 | 0.29391 | 0.30438
750 | 0.010631 | 0.012004 | 0.013508 | 0.015149 | 0.016928 | 0.018848 | 0.020907 | 0.023104 | 0.025433 | 0.027889 | 0.030463 | 0.033146 | 0.035928 | 0.038799 | 0.041751 | 0.044775 | 0.047867 | 0.051024 | 0.054247 | 0.057539 | 0.060907 | 0.064359 | 0.067902 | 0.071545 | 0.075294 | 0.079151 | 0.083118 | 0.087193 | 0.091374 | 0.095658 | 0.10004 | 0.10452 | 0.1091 | 0.11378 | 0.11856 | 0.12345 | 0.12845 | 0.13358 | 0.13885 | 0.14426 | 0.14983 | 0.15558 | 0.16152 | 0.16768 | 0.17406 | 0.1807 | 0.18763 | 0.19485 | 0.20239 | 0.21028 | 0.21852 | 0.22712 | 0.23607 | 0.24535 | 0.25494 | 0.26479 | 0.27485 | 0.28505 | 0.29532 | 0.3056
775 | 0.010598 | 0.011981 | 0.013499 | 0.015155 | 0.016954 | 0.018896 | 0.020981 | 0.023206 | 0.025567 | 0.028057 | 0.030666 | 0.033385 | 0.036204 | 0.03911 | 0.042096 | 0.045153 | 0.048274 | 0.051458 | 0.054705 | 0.058017 | 0.061402 | 0.064869 | 0.068425 | 0.072081 | 0.075842 | 0.079715 | 0.083701 | 0.087801 | 0.092012 | 0.096333 | 0.10076 | 0.1053 | 0.10993 | 0.11468 | 0.11953 | 0.12449 | 0.12957 | 0.13478 | 0.14012 | 0.1456 | 0.15125 | 0.15706 | 0.16306 | 0.16927 | 0.17571 | 0.18239 | 0.18935 | 0.1966 | 0.20417 | 0.21207 | 0.22032 | 0.22891 | 0.23784 | 0.24708 | 0.25661 | 0.26638 | 0.27633 | 0.2864 | 0.2965 | 0.30657
800 | 0.010526 | 0.011915 | 0.01344 | 0.015107 | 0.016919 | 0.018878 | 0.020983 | 0.023231 | 0.025617 | 0.028134 | 0.030773 | 0.033523 | 0.036373 | 0.039311 | 0.042326 | 0.045411 | 0.04856 | 0.051768 | 0.055035 | 0.058367 | 0.061768 | 0.065248 | 0.068817 | 0.072485 | 0.076261 | 0.08015 | 0.084157 | 0.088283 | 0.092528 | 0.096889 | 0.10136 | 0.10595 | 0.11065 | 0.11546 | 0.12039 | 0.12543 | 0.13058 | 0.13587 | 0.14129 | 0.14685 | 0.15256 | 0.15844 | 0.16451 | 0.17077 | 0.17725 | 0.18398 | 0.19097 | 0.19824 | 0.20582 | 0.21373 | 0.22197 | 0.23054 | 0.23943 | 0.24863 | 0.25809 | 0.26776 | 0.27759 | 0.28751 | 0.29745 | 0.30732
825 | 0.01042 | 0.011809 | 0.013338 | 0.015011 | 0.016831 | 0.0188 | 0.020919 | 0.023184 | 0.025589 | 0.028128 | 0.030791 | 0.033566 | 0.036442 | 0.039406 | 0.042447 | 0.045557 | 0.048728 | 0.051957 | 0.055243 | 0.05859 | 0.062006 | 0.065499 | 0.06908 | 0.072761 | 0.07655 | 0.080457 | 0.084485 | 0.088639 | 0.092917 | 0.097319 | 0.10184 | 0.10649 | 0.11125 | 0.11613 | 0.12113 | 0.12624 | 0.13148 | 0.13685 | 0.14234 | 0.14798 | 0.15377 | 0.15972 | 0.16584 | 0.17215 | 0.17868 | 0.18544 | 0.19245 | 0.19975 | 0.20733 | 0.21523 | 0.22346 | 0.232 | 0.24085 | 0.24998 | 0.25936 | 0.26893 | 0.27864 | 0.28841 | 0.29817 | 0.30786
850 | 0.010284 | 0.01167 | 0.013198 | 0.014871 | 0.016694 | 0.018669 | 0.020796 | 0.023071 | 0.02549 | 0.028045 | 0.030726 | 0.033521 | 0.036418 | 0.039403 | 0.042466 | 0.045596 | 0.048786 | 0.052032 | 0.055333 | 0.058694 | 0.062122 | 0.065626 | 0.069218 | 0.07291 | 0.076713 | 0.080636 | 0.084686 | 0.088866 | 0.093178 | 0.097621 | 0.10219 | 0.1069 | 0.11172 | 0.11667 | 0.12174 | 0.12694 | 0.13225 | 0.1377 | 0.14328 | 0.14899 | 0.15485 | 0.16086 | 0.16704 | 0.17341 | 0.17998 | 0.18677 | 0.1938 | 0.2011 | 0.20869 | 0.21657 | 0.22477 | 0.23328 | 0.24207 | 0.25114 | 0.26043 | 0.26989 | 0.27947 | 0.2891 | 0.29869 | 0.30821
875 | 0.010121 | 0.011501 | 0.013022 | 0.014692 | 0.016513 | 0.018489 | 0.020618 | 0.022899 | 0.025326 | 0.027891 | 0.030585 | 0.033394 | 0.036306 | 0.039308 | 0.042387 | 0.045533 | 0.048738 | 0.051998 | 0.055312 | 0.058683 | 0.06212 | 0.065632 | 0.069233 | 0.072934 | 0.076749 | 0.080687 | 0.084758 | 0.088964 | 0.093309 | 0.097793 | 0.10241 | 0.10717 | 0.11206 | 0.11708 | 0.12222 | 0.1275 | 0.13289 | 0.13842 | 0.14408 | 0.14987 | 0.1558 | 0.16187 | 0.16811 | 0.17452 | 0.18112 | 0.18794 | 0.19499 | 0.20229 | 0.20987 | 0.21774 | 0.2259 | 0.23436 | 0.2431 | 0.25209 | 0.26128 | 0.27064 | 0.28009 | 0.28957 | 0.29902 | 0.30837
900 | 0.0099368 | 0.011306 | 0.012818 | 0.014479 | 0.016294 | 0.018265 | 0.020392 | 0.022674 | 0.025103 | 0.027674 | 0.030374 | 0.033193 | 0.036116 | 0.03913 | 0.042221 | 0.045378 | 0.048594 | 0.051864 | 0.055186 | 0.058565 | 0.062008 | 0.065526 | 0.069133 | 0.072841 | 0.076666 | 0.080618 | 0.084707 | 0.088938 | 0.093315 | 0.097838 | 0.10251 | 0.10732 | 0.11227 | 0.11735 | 0.12257 | 0.12792 | 0.1334 | 0.13901 | 0.14474 | 0.1506 | 0.1566 | 0.16274 | 0.16903 | 0.17548 | 0.18212 | 0.18895 | 0.19601 | 0.20331 | 0.21088 | 0.21872 | 0.22685 | 0.23525 | 0.24393 | 0.25284 | 0.26194 | 0.27118 | 0.28051 | 0.28986 | 0.29916 | 0.30837
925 | 0.0097338 | 0.011089 | 0.012588 | 0.014238 | 0.016042 | 0.018004 | 0.020125 | 0.022401 | 0.024828 | 0.027399 | 0.030102 | 0.032925 | 0.035854 | 0.038874 | 0.041973 | 0.045138 | 0.048361 | 0.051636 | 0.054964 | 0.058347 | 0.061793 | 0.065314 | 0.068924 | 0.072638 | 0.07647 | 0.080433 | 0.084538 | 0.088792 | 0.093198 | 0.097758 | 0.10247 | 0.10733 | 0.11234 | 0.1175 | 0.12279 | 0.12821 | 0.13377 | 0.13945 | 0.14526 | 0.1512 | 0.15727 | 0.16346 | 0.1698 | 0.17629 | 0.18295 | 0.1898 | 0.19686 | 0.20416 | 0.21171 | 0.21952 | 0.2276 | 0.23595 | 0.24456 | 0.25338 | 0.26239 | 0.27153 | 0.28073 | 0.28995 | 0.29913 | 0.30821
950 | 0.0095151 | 0.010854 | 0.012337 | 0.01397 | 0.015761 | 0.01771 | 0.019819 | 0.022086 | 0.024507 | 0.027072 | 0.029773 | 0.032595 | 0.035525 | 0.038548 | 0.04165 | 0.044819 | 0.048045 | 0.051323 | 0.054652 | 0.058036 | 0.061482 | 0.065003 | 0.068613 | 0.072329 | 0.076166 | 0.080138 | 0.084256 | 0.088529 | 0.092962 | 0.097556 | 0.10231 | 0.10723 | 0.11229 | 0.11751 | 0.12287 | 0.12837 | 0.134 | 0.13976 | 0.14564 | 0.15165 | 0.15778 | 0.16403 | 0.17041 | 0.17694 | 0.18362 | 0.19048 | 0.19754 | 0.20483 | 0.21235 | 0.22012 | 0.22816 | 0.23645 | 0.24499 | 0.25373 | 0.26264 | 0.27167 | 0.28077 | 0.28987 | 0.29893 | 0.3079
975 | 0.0092842 | 0.010603 | 0.012067 | 0.013683 | 0.015455 | 0.017388 | 0.019482 | 0.021736 | 0.024145 | 0.026701 | 0.029395 | 0.032212 | 0.035139 | 0.038161 | 0.041262 | 0.04443 | 0.047655 | 0.050932 | 0.054259 | 0.057641 | 0.061084 | 0.064602 | 0.06821 | 0.071924 | 0.075763 | 0.07974 | 0.083869 | 0.088159 | 0.092615 | 0.097241 | 0.10204 | 0.10699 | 0.11212 | 0.11739 | 0.12282 | 0.12839 | 0.1341 | 0.13993 | 0.14588 | 0.15195 | 0.15814 | 0.16444 | 0.17087 | 0.17742 | 0.18412 | 0.19099 | 0.19805 | 0.20531 | 0.21281 | 0.22054 | 0.22853 | 0.23676 | 0.24522 | 0.25388 | 0.26269 | 0.27162 | 0.28061 | 0.28961 | 0.29857 | 0.30746
1000 | 0.009044 | 0.010342 | 0.011784 | 0.013378 | 0.01513 | 0.017043 | 0.019118 | 0.021355 | 0.023749 | 0.026292 | 0.028974 | 0.031783 | 0.034702 | 0.037718 | 0.040814 | 0.043978 | 0.0472 | 0.050472 | 0.053795 | 0.05717 | 0.060607 | 0.064119 | 0.067721 | 0.071432 | 0.075269 | 0.079249 | 0.083385 | 0.087688 | 0.092165 | 0.096818 | 0.10165 | 0.10665 | 0.11182 | 0.11716 | 0.12265 | 0.12829 | 0.13406 | 0.13996 | 0.14598 | 0.15212 | 0.15836 | 0.1647 | 0.17116 | 0.17774 | 0.18446 | 0.19133 | 0.19838 | 0.20562 | 0.21309 | 0.22078 | 0.22871 | 0.23688 | 0.24526 | 0.25384 | 0.26256 | 0.2714 | 0.28029 | 0.28919 | 0.29807 | 0.30689
1025 | 0.0087966 | 0.010071 | 0.01149 | 0.01306 | 0.014788 | 0.016678 | 0.018732 | 0.020948 | 0.023323 | 0.025849 | 0.028516 | 0.031312 | 0.03422 | 0.037226 | 0.040315 | 0.043471 | 0.046685 | 0.04995 | 0.053264 | 0.05663 | 0.060058 | 0.063561 | 0.067154 | 0.070858 | 0.074691 | 0.078669 | 0.08281 | 0.087122 | 0.091615 | 0.096292 | 0.10115 | 0.1062 | 0.11142 | 0.1168 | 0.12235 | 0.12806 | 0.13389 | 0.13986 | 0.14594 | 0.15213 | 0.15842 | 0.16481 | 0.17131 | 0.17791 | 0.18463 | 0.1915 | 0.19854 | 0.20576 | 0.21319 | 0.22083 | 0.22871 | 0.23681 | 0.24512 | 0.25361 | 0.26225 | 0.27099 | 0.2798 | 0.28862 | 0.29743 | 0.3062
1050 | 0.0085442 | 0.0097935 | 0.011187 | 0.012731 | 0.014433 | 0.016298 | 0.018327 | 0.020519 | 0.022872 | 0.025377 | 0.028026 | 0.030805 | 0.033699 | 0.036692 | 0.039768 | 0.042914 | 0.046117 | 0.049372 | 0.052675 | 0.05603 | 0.059445 | 0.062936 | 0.066518 | 0.070211 | 0.074036 | 0.07801 | 0.082151 | 0.086469 | 0.090975 | 0.095672 | 0.10056 | 0.10564 | 0.1109 | 0.11634 | 0.12194 | 0.1277 | 0.1336 | 0.13963 | 0.14577 | 0.15201 | 0.15835 | 0.16478 | 0.1713 | 0.17792 | 0.18465 | 0.19151 | 0.19853 | 0.20572 | 0.21311 | 0.22071 | 0.22852 | 0.23656 | 0.24479 | 0.2532 | 0.26176 | 0.27042 | 0.27915 | 0.2879 | 0.29666 | 0.3054
1075 | 0.0082891 | 0.009512 | 0.010878 | 0.012395 | 0.014069 | 0.015906 | 0.017907 | 0.020073 | 0.022401 | 0.024883 | 0.02751 | 0.030268 | 0.033144 | 0.036121 | 0.039183 | 0.042314 | 0.045505 | 0.048745 | 0.052034 | 0.055375 | 0.058776 | 0.062252 | 0.065819 | 0.0695 | 0.073313 | 0.07728 | 0.081417 | 0.085738 | 0.090252 | 0.094964 | 0.099875 | 0.10498 | 0.11028 | 0.11577 | 0.12142 | 0.12724 | 0.13319 | 0.13927 | 0.14547 | 0.15176 | 0.15814 | 0.1646 | 0.17114 | 0.17777 | 0.1845 | 0.19136 | 0.19835 | 0.20551 | 0.21286 | 0.22041 | 0.22816 | 0.23613 | 0.24429 | 0.25262 | 0.2611 | 0.26969 | 0.27834 | 0.28705 | 0.29577 | 0.30449
1100 | 0.0080327 | 0.0092281 | 0.010565 | 0.012053 | 0.013697 | 0.015504 | 0.017476 | 0.019613 | 0.021913 | 0.024368 | 0.02697 | 0.029707 | 0.032561 | 0.035519 | 0.038563 | 0.041678 | 0.044852 | 0.048076 | 0.051349 | 0.054673 | 0.058057 | 0.061515 | 0.065065 | 0.068729 | 0.072529 | 0.076484 | 0.080614 | 0.084934 | 0.089452 | 0.094175 | 0.099105 | 0.10424 | 0.10957 | 0.1151 | 0.1208 | 0.12666 | 0.13266 | 0.1388 | 0.14504 | 0.15137 | 0.15779 | 0.16428 | 0.17084 | 0.17748 | 0.18421 | 0.19105 | 0.19802 | 0.20514 | 0.21244 | 0.21994 | 0.22763 | 0.23553 | 0.24361 | 0.25187 | 0.26028 | 0.2688 | 0.2774 | 0.28606 | 0.29475 | 0.30348
1125 | 0.0077766 | 0.0089436 | 0.010251 | 0.011708 | 0.013321 | 0.015096 | 0.017037 | 0.019143 | 0.021412 | 0.023839 | 0.026413 | 0.029124 | 0.031955 | 0.03489 | 0.037914 | 0.041009 | 0.044164 | 0.047371 | 0.050625 | 0.05393 | 0.057294 | 0.060732 | 0.064263 | 0.067908 | 0.07169 | 0.075631 | 0.079751 | 0.084064 | 0.088583 | 0.093313 | 0.098257 | 0.10341 | 0.10877 | 0.11433 | 0.12007 | 0.12597 | 0.13203 | 0.1382 | 0.14449 | 0.15086 | 0.15731 | 0.16382 | 0.1704 | 0.17704 | 0.18377 | 0.19059 | 0.19753 | 0.20461 | 0.21187 | 0.2193 | 0.22693 | 0.23476 | 0.24278 | 0.25097 | 0.2593 | 0.26776 | 0.27632 | 0.28494 | 0.29363 | 0.30237
1150 | 0.007522 | 0.0086599 | 0.009937 | 0.011362 | 0.012943 | 0.014685 | 0.016592 | 0.018665 | 0.020902 | 0.023297 | 0.025842 | 0.028524 | 0.031329 | 0.03424 | 0.03724 | 0.040314 | 0.043448 | 0.046634 | 0.049867 | 0.05315 | 0.056493 | 0.059909 | 0.063417 | 0.067041 | 0.070803 | 0.074727 | 0.078832 | 0.083136 | 0.087651 | 0.092383 | 0.097336 | 0.10251 | 0.10789 | 0.11348 | 0.11925 | 0.12519 | 0.13129 | 0.1375 | 0.14383 | 0.15024 | 0.15671 | 0.16324 | 0.16983 | 0.17647 | 0.18319 | 0.18998 | 0.19689 | 0.20393 | 0.21113 | 0.21851 | 0.22608 | 0.23384 | 0.24179 | 0.24991 | 0.25818 | 0.26659 | 0.2751 | 0.28371 | 0.29239 | 0.30115
1175 | 0.0072702 | 0.0083786 | 0.0096244 | 0.011017 | 0.012564 | 0.014271 | 0.016144 | 0.018182 | 0.020385 | 0.022747 | 0.02526 | 0.027912 | 0.030688 | 0.033572 | 0.036547 | 0.039597 | 0.042708 | 0.045871 | 0.049081 | 0.052342 | 0.05566 | 0.059052 | 0.062536 | 0.066136 | 0.069875 | 0.073778 | 0.077866 | 0.082156 | 0.086663 | 0.091393 | 0.09635 | 0.10153 | 0.10693 | 0.11254 | 0.11835 | 0.12432 | 0.13045 | 0.1367 | 0.14306 | 0.1495 | 0.15599 | 0.16254 | 0.16913 | 0.17577 | 0.18247 | 0.18924 | 0.19611 | 0.20311 | 0.21026 | 0.21757 | 0.22508 | 0.23277 | 0.24065 | 0.24871 | 0.25693 | 0.26529 | 0.27377 | 0.28236 | 0.29105 | 0.29984
1200 | 0.0070219 | 0.0081004 | 0.0093146 | 0.010674 | 0.012186 | 0.013858 | 0.015695 | 0.017697 | 0.019864 | 0.022191 | 0.02467 | 0.027289 | 0.030035 | 0.03289 | 0.035838 | 0.038862 | 0.041948 | 0.045086 | 0.048272 | 0.051507 | 0.0548 | 0.058166 | 0.061623 | 0.065196 | 0.06891 | 0.07279 | 0.076857 | 0.081131 | 0.085625 | 0.090349 | 0.095305 | 0.10049 | 0.10591 | 0.11153 | 0.11736 | 0.12336 | 0.12952 | 0.1358 | 0.14219 | 0.14865 | 0.15517 | 0.16172 | 0.16832 | 0.17495 | 0.18162 | 0.18836 | 0.1952 | 0.20214 | 0.20923 | 0.21649 | 0.22393 | 0.23156 | 0.23937 | 0.24737 | 0.25554 | 0.26386 | 0.27232 | 0.2809 | 0.28961 | 0.29843
1225 | 0.0067779 | 0.0078263 | 0.0090085 | 0.010334 | 0.011811 | 0.013447 | 0.015246 | 0.017211 | 0.019341 | 0.021631 | 0.024075 | 0.02666 | 0.029373 | 0.032197 | 0.035116 | 0.038112 | 0.041171 | 0.044283 | 0.047443 | 0.050652 | 0.053917 | 0.057255 | 0.060684 | 0.064229 | 0.067915 | 0.071768 | 0.075811 | 0.080065 | 0.084543 | 0.089255 | 0.094207 | 0.099397 | 0.10482 | 0.11046 | 0.1163 | 0.12233 | 0.12851 | 0.13481 | 0.14122 | 0.1477 | 0.15423 | 0.1608 | 0.16739 | 0.174 | 0.18065 | 0.18736 | 0.19415 | 0.20105 | 0.20808 | 0.21527 | 0.22265 | 0.23021 | 0.23796 | 0.24591 | 0.25403 | 0.26231 | 0.27075 | 0.27933 | 0.28806 | 0.29692
1250 | 0.0065389 | 0.0075572 | 0.0087073 | 0.0099988 | 0.01144 | 0.013039 | 0.014801 | 0.016727 | 0.018819 | 0.021071 | 0.023477 | 0.026027 | 0.028706 | 0.031498 | 0.034385 | 0.037352 | 0.040383 | 0.043467 | 0.046599 | 0.049779 | 0.053017 | 0.056325 | 0.059724 | 0.063238 | 0.066894 | 0.070718 | 0.074735 | 0.078964 | 0.083422 | 0.08812 | 0.093062 | 0.098247 | 0.10367 | 0.10932 | 0.11517 | 0.12121 | 0.12741 | 0.13374 | 0.14017 | 0.14666 | 0.1532 | 0.15977 | 0.16635 | 0.17294 | 0.17957 | 0.18624 | 0.19298 | 0.19982 | 0.2068 | 0.21393 | 0.22124 | 0.22873 | 0.23643 | 0.24432 | 0.25239 | 0.26065 | 0.26907 | 0.27766 | 0.2864 | 0.29531
1275 | 0.0063053 | 0.0072938 | 0.0084116 | 0.009669 | 0.011075 | 0.012636 | 0.014359 | 0.016246 | 0.018298 | 0.020512 | 0.02288 | 0.025392 | 0.028035 | 0.030793 | 0.033649 | 0.036584 | 0.039585 | 0.04264 | 0.045743 | 0.048894 | 0.052101 | 0.055378 | 0.058746 | 0.062228 | 0.065852 | 0.069645 | 0.073631 | 0.077834 | 0.082268 | 0.086947 | 0.091875 | 0.097051 | 0.10247 | 0.10812 | 0.11398 | 0.12004 | 0.12625 | 0.13259 | 0.13903 | 0.14553 | 0.15207 | 0.15864 | 0.16521 | 0.17178 | 0.17837 | 0.185 | 0.1917 | 0.19848 | 0.2054 | 0.21246 | 0.21971 | 0.22714 | 0.23478 | 0.24262 | 0.25065 | 0.25888 | 0.26729 | 0.27589 | 0.28465 | 0.2936
1300 | 0.0060776 | 0.0070363 | 0.0081221 | 0.0093452 | 0.010715 | 0.012239 | 0.013922 | 0.01577 | 0.017782 | 0.019955 | 0.022284 | 0.024758 | 0.027364 | 0.030087 | 0.032908 | 0.035812 | 0.038781 | 0.041806 | 0.044879 | 0.047999 | 0.051175 | 0.05442 | 0.057754 | 0.061203 | 0.064792 | 0.068551 | 0.072506 | 0.076678 | 0.081086 | 0.085741 | 0.09065 | 0.095814 | 0.10123 | 0.10687 | 0.11274 | 0.11879 | 0.12501 | 0.13137 | 0.13781 | 0.14432 | 0.15086 | 0.15741 | 0.16397 | 0.17052 | 0.17708 | 0.18366 | 0.1903 | 0.19703 | 0.20388 | 0.21088 | 0.21806 | 0.22544 | 0.23302 | 0.24081 | 0.24881 | 0.25701 | 0.26541 | 0.27401 | 0.2828 | 0.29179
1325 | 0.005856 | 0.0067852 | 0.0078392 | 0.0090282 | 0.010362 | 0.011847 | 0.013492 | 0.015299 | 0.017271 | 0.019403 | 0.021691 | 0.024126 | 0.026694 | 0.02938 | 0.032166 | 0.035036 | 0.037974 | 0.040967 | 0.044008 | 0.047097 | 0.050241 | 0.053452 | 0.056752 | 0.060165 | 0.063719 | 0.067443 | 0.071362 | 0.075501 | 0.079878 | 0.084507 | 0.089394 | 0.094539 | 0.099938 | 0.10558 | 0.11144 | 0.1175 | 0.12372 | 0.13007 | 0.13652 | 0.14303 | 0.14957 | 0.15611 | 0.16264 | 0.16916 | 0.17568 | 0.18222 | 0.18881 | 0.19547 | 0.20226 | 0.2092 | 0.21631 | 0.22363 | 0.23115 | 0.2389 | 0.24686 | 0.25504 | 0.26343 | 0.27204 | 0.28086 | 0.28988
1350 | 0.0056408 | 0.0065409 | 0.0075634 | 0.0087184 | 0.010016 | 0.011464 | 0.013069 | 0.014836 | 0.016765 | 0.018856 | 0.021104 | 0.023498 | 0.026027 | 0.028675 | 0.031425 | 0.034261 | 0.037165 | 0.040126 | 0.043135 | 0.046191 | 0.049302 | 0.052479 | 0.055743 | 0.05912 | 0.062636 | 0.066322 | 0.070204 | 0.074308 | 0.078651 | 0.08325 | 0.08811 | 0.093233 | 0.098615 | 0.10424 | 0.11009 | 0.11615 | 0.12237 | 0.12872 | 0.13517 | 0.14167 | 0.1482 | 0.15472 | 0.16123 | 0.16772 | 0.17419 | 0.18068 | 0.18721 | 0.19382 | 0.20054 | 0.20742 | 0.21447 | 0.22172 | 0.22919 | 0.23689 | 0.24482 | 0.25298 | 0.26136 | 0.26998 | 0.27881 | 0.28788
1375 | 0.005432 | 0.0063036 | 0.0072948 | 0.0084163 | 0.0096777 | 0.011088 | 0.012653 | 0.014379 | 0.016267 | 0.018316 | 0.020522 | 0.022875 | 0.025364 | 0.027973 | 0.030687 | 0.033487 | 0.036357 | 0.039284 | 0.04226 | 0.045284 | 0.04836 | 0.051502 | 0.05473 | 0.058068 | 0.061546 | 0.065192 | 0.069035 | 0.0731 | 0.077408 | 0.081972 | 0.086802 | 0.091899 | 0.097258 | 0.10287 | 0.10871 | 0.11475 | 0.12096 | 0.12731 | 0.13375 | 0.14024 | 0.14675 | 0.15326 | 0.15974 | 0.16619 | 0.17262 | 0.17906 | 0.18553 | 0.19208 | 0.19874 | 0.20554 | 0.21253 | 0.21972 | 0.22714 | 0.23479 | 0.24269 | 0.25082 | 0.2592 | 0.26782 | 0.27668 | 0.28577
1400 | 0.0052298 | 0.0060733 | 0.0070339 | 0.0081221 | 0.0093479 | 0.01072 | 0.012246 | 0.013931 | 0.015778 | 0.017784 | 0.019948 | 0.022259 | 0.024707 | 0.027277 | 0.029953 | 0.032716 | 0.035551 | 0.038444 | 0.041387 | 0.044376 | 0.047418 | 0.050524 | 0.053714 | 0.057014 | 0.060451 | 0.064057 | 0.067859 | 0.071883 | 0.076151 | 0.080679 | 0.085475 | 0.090542 | 0.095875 | 0.10146 | 0.10728 | 0.11331 | 0.11951 | 0.12585 | 0.13227 | 0.13875 | 0.14525 | 0.15173 | 0.15817 | 0.16459 | 0.17097 | 0.17736 | 0.18377 | 0.19025 | 0.19684 | 0.20358 | 0.21051 | 0.21764 | 0.225 | 0.23261 | 0.24047 | 0.24858 | 0.25695 | 0.26557 | 0.27445 | 0.28357
1425 | 0.0050343 | 0.0058502 | 0.0067806 | 0.0078361 | 0.0090267 | 0.010362 | 0.011848 | 0.013492 | 0.015297 | 0.017261 | 0.019381 | 0.02165 | 0.024057 | 0.026587 | 0.029224 | 0.031951 | 0.03475 | 0.037608 | 0.040516 | 0.043471 | 0.046477 | 0.049547 | 0.052699 | 0.055959 | 0.059355 | 0.062918 | 0.066677 | 0.070659 | 0.074885 | 0.079373 | 0.084132 | 0.089164 | 0.094467 | 0.10003 | 0.10583 | 0.11183 | 0.11802 | 0.12434 | 0.13075 | 0.13721 | 0.14368 | 0.15013 | 0.15654 | 0.16291 | 0.16925 | 0.17558 | 0.18193 | 0.18835 | 0.19487 | 0.20155 | 0.20841 | 0.21548 | 0.22279 | 0.23035 | 0.23818 | 0.24627 | 0.25462 | 0.26325 | 0.27213 | 0.28128
1450 | 0.0048454 | 0.0056344 | 0.0065351 | 0.0075584 | 0.0087142 | 0.010012 | 0.01146 | 0.013063 | 0.014825 | 0.016747 | 0.018824 | 0.021051 | 0.023416 | 0.025905 | 0.028503 | 0.031192 | 0.033954 | 0.036777 | 0.03965 | 0.04257 | 0.04554 | 0.048572 | 0.051686 | 0.054905 | 0.058259 | 0.061779 | 0.065493 | 0.06943 | 0.073613 | 0.078057 | 0.082776 | 0.087771 | 0.093039 | 0.098569 | 0.10434 | 0.11032 | 0.11649 | 0.12278 | 0.12917 | 0.13561 | 0.14206 | 0.14848 | 0.15485 | 0.16118 | 0.16746 | 0.17374 | 0.18002 | 0.18638 | 0.19283 | 0.19944 | 0.20623 | 0.21325 | 0.2205 | 0.22802 | 0.23581 | 0.24387 | 0.25222 | 0.26083 | 0.26973 | 0.2789
1500 | 0.0044871 | 0.0052242 | 0.0060676 | 0.007028 | 0.0081159 | 0.0093409 | 0.010711 | 0.012234 | 0.013912 | 0.015748 | 0.01774 | 0.01988 | 0.02216 | 0.024567 | 0.027085 | 0.029697 | 0.032385 | 0.035135 | 0.037937 | 0.040785 | 0.043682 | 0.046639 | 0.049673 | 0.05281 | 0.056077 | 0.059506 | 0.063127 | 0.066969 | 0.071057 | 0.075409 | 0.080038 | 0.084948 | 0.090137 | 0.095594 | 0.1013 | 0.10722 | 0.11333 | 0.11957 | 0.1259 | 0.13228 | 0.13866 | 0.14501 | 0.1513 | 0.15753 | 0.16371 | 0.16986 | 0.17603 | 0.18224 | 0.18856 | 0.19504 | 0.2017 | 0.20859 | 0.21574 | 0.22316 | 0.23087 | 0.23888 | 0.24718 | 0.25579 | 0.26469 | 0.27388
1550 | 0.0041543 | 0.0048421 | 0.0056308 | 0.0065312 | 0.0075536 | 0.0087079 | 0.010003 | 0.011446 | 0.013042 | 0.014793 | 0.016698 | 0.018752 | 0.020947 | 0.02327 | 0.025706 | 0.028239 | 0.030851 | 0.033527 | 0.036256 | 0.039031 | 0.041854 | 0.044734 | 0.047688 | 0.05074 | 0.053917 | 0.057252 | 0.060776 | 0.064518 | 0.068504 | 0.072754 | 0.077283 | 0.082096 | 0.087193 | 0.092561 | 0.098183 | 0.10403 | 0.11006 | 0.11623 | 0.1225 | 0.12881 | 0.13511 | 0.14137 | 0.14757 | 0.1537 | 0.15976 | 0.16579 | 0.17182 | 0.1779 | 0.18408 | 0.19042 | 0.19695 | 0.20372 | 0.21075 | 0.21807 | 0.2257 | 0.23363 | 0.24189 | 0.25046 | 0.25935 | 0.26854
1600 | 0.0038458 | 0.0044871 | 0.005224 | 0.006067 | 0.0070265 | 0.0081127 | 0.0093347 | 0.0107 | 0.012215 | 0.013882 | 0.015701 | 0.017669 | 0.019778 | 0.022016 | 0.02437 | 0.026823 | 0.029358 | 0.031959 | 0.034614 | 0.037316 | 0.040064 | 0.042867 | 0.045739 | 0.048705 | 0.051791 | 0.055029 | 0.058452 | 0.062089 | 0.065967 | 0.070109 | 0.074528 | 0.079234 | 0.084226 | 0.089495 | 0.09502 | 0.10077 | 0.10672 | 0.1128 | 0.11899 | 0.12521 | 0.13142 | 0.13759 | 0.14369 | 0.14971 | 0.15565 | 0.16156 | 0.16745 | 0.1734 | 0.17944 | 0.18563 | 0.19203 | 0.19866 | 0.20558 | 0.21279 | 0.22032 | 0.22818 | 0.23637 | 0.24489 | 0.25374 | 0.26291
1650 | 0.0035606 | 0.0041582 | 0.0048462 | 0.0056348 | 0.0065345 | 0.0075554 | 0.008707 | 0.0099974 | 0.011433 | 0.013018 | 0.014753 | 0.016635 | 0.018658 | 0.020811 | 0.023082 | 0.025455 | 0.027912 | 0.030437 | 0.033018 | 0.035645 | 0.038318 | 0.041043 | 0.043834 | 0.046713 | 0.049707 | 0.052848 | 0.056167 | 0.059696 | 0.063462 | 0.067488 | 0.071792 | 0.076382 | 0.08126 | 0.086416 | 0.091833 | 0.097482 | 0.10332 | 0.10931 | 0.1154 | 0.12152 | 0.12764 | 0.13371 | 0.1397 | 0.1456 | 0.15143 | 0.1572 | 0.16296 | 0.16877 | 0.17467 | 0.18072 | 0.18698 | 0.19348 | 0.20027 | 0.20736 | 0.21479 | 0.22255 | 0.23066 | 0.23912 | 0.24791 | 0.25704
1700 | 0.0032971 | 0.0038538 | 0.0044956 | 0.0052329 | 0.0060757 | 0.0070342 | 0.0081182 | 0.0093362 | 0.010695 | 0.012199 | 0.013851 | 0.015649 | 0.017587 | 0.019656 | 0.021844 | 0.024136 | 0.026514 | 0.028963 | 0.031469 | 0.034023 | 0.036621 | 0.039268 | 0.041977 | 0.04477 | 0.047671 | 0.050713 | 0.053927 | 0.057345 | 0.060996 | 0.064903 | 0.069085 | 0.073552 | 0.078307 | 0.083342 | 0.08864 | 0.094173 | 0.099903 | 0.10578 | 0.11176 | 0.11778 | 0.12379 | 0.12975 | 0.13563 | 0.14142 | 0.14712 | 0.15276 | 0.15839 | 0.16405 | 0.16981 | 0.17572 | 0.18183 | 0.1882 | 0.19485 | 0.20182 | 0.20913 | 0.21679 | 0.2248 | 0.23317 | 0.2419 | 0.25096
1750 | 0.0030538 | 0.0035721 | 0.0041707 | 0.0048594 | 0.0056484 | 0.0065476 | 0.0075669 | 0.0087152 | 0.0099997 | 0.011426 | 0.012996 | 0.014711 | 0.016565 | 0.01855 | 0.020656 | 0.022867 | 0.025167 | 0.027539 | 0.029971 | 0.03245 | 0.034973 | 0.037543 | 0.040171 | 0.042878 | 0.045687 | 0.04863 | 0.051738 | 0.055044 | 0.058577 | 0.062361 | 0.066416 | 0.070754 | 0.075379 | 0.080285 | 0.085455 | 0.090863 | 0.096471 | 0.10223 | 0.10809 | 0.114 | 0.1199 | 0.12575 | 0.13151 | 0.13718 | 0.14275 | 0.14826 | 0.15375 | 0.15928 | 0.16489 | 0.17065 | 0.17662 | 0.18285 | 0.18936 | 0.19619 | 0.20338 | 0.21091 | 0.21882 | 0.22709 | 0.23573 | 0.24471
1800 | 0.0028293 | 0.0033118 | 0.0038699 | 0.0045131 | 0.0052512 | 0.0060942 | 0.0070519 | 0.0081334 | 0.0093463 | 0.010697 | 0.012188 | 0.013821 | 0.015593 | 0.017495 | 0.019519 | 0.021649 | 0.023871 | 0.026167 | 0.028524 | 0.030929 | 0.033378 | 0.035872 | 0.03842 | 0.041041 | 0.043759 | 0.046603 | 0.049606 | 0.052799 | 0.056212 | 0.059871 | 0.063797 | 0.068001 | 0.072491 | 0.077261 | 0.082296 | 0.087571 | 0.093048 | 0.098683 | 0.10442 | 0.11021 | 0.11599 | 0.12172 | 0.12736 | 0.13291 | 0.13836 | 0.14374 | 0.1491 | 0.15448 | 0.15995 | 0.16556 | 0.17138 | 0.17746 | 0.18383 | 0.19052 | 0.19756 | 0.20497 | 0.21276 | 0.22092 | 0.22944 | 0.23833
1850 | 0.0026224 | 0.0030716 | 0.0035919 | 0.0041923 | 0.0048826 | 0.0056724 | 0.0065716 | 0.0075894 | 0.0087337 | 0.010011 | 0.011426 | 0.01298 | 0.01467 | 0.016491 | 0.018433 | 0.020484 | 0.022628 | 0.024848 | 0.027131 | 0.029463 | 0.031838 | 0.034256 | 0.036725 | 0.039262 | 0.041889 | 0.044636 | 0.047534 | 0.050614 | 0.053907 | 0.05744 | 0.061234 | 0.065302 | 0.069653 | 0.074282 | 0.079176 | 0.084312 | 0.089653 | 0.095155 | 0.10077 | 0.10643 | 0.11209 | 0.11769 | 0.12322 | 0.12864 | 0.13397 | 0.13922 | 0.14444 | 0.14968 | 0.15501 | 0.16047 | 0.16614 | 0.17206 | 0.17828 | 0.18483 | 0.19172 | 0.19899 | 0.20664 | 0.21468 | 0.22308 | 0.23185
1900 | 0.0024316 | 0.0028497 | 0.0033347 | 0.0038951 | 0.0045404 | 0.0052801 | 0.0061239 | 0.007081 | 0.0081597 | 0.0093671 | 0.010708 | 0.012184 | 0.013795 | 0.015536 | 0.017399 | 0.01937 | 0.021437 | 0.023582 | 0.025791 | 0.02805 | 0.030352 | 0.032696 | 0.035087 | 0.037541 | 0.04008 | 0.04273 | 0.045524 | 0.048492 | 0.051666 | 0.055072 | 0.058732 | 0.062663 | 0.066871 | 0.071356 | 0.076105 | 0.081097 | 0.086297 | 0.091661 | 0.097137 | 0.10267 | 0.1082 | 0.11369 | 0.11909 | 0.12439 | 0.12959 | 0.13472 | 0.1398 | 0.14491 | 0.15009 | 0.15541 | 0.16092 | 0.16669 | 0.17275 | 0.17914 | 0.18588 | 0.193 | 0.20051 | 0.2084 | 0.21668 | 0.22532
1950 | 0.0022555 | 0.0026449 | 0.0030969 | 0.0036199 | 0.004223 | 0.0049155 | 0.0057069 | 0.0066063 | 0.0076225 | 0.0087625 | 0.010032 | 0.011434 | 0.012968 | 0.01463 | 0.016414 | 0.018307 | 0.020297 | 0.022368 | 0.024503 | 0.026691 | 0.028921 | 0.031191 | 0.033506 | 0.035879 | 0.038331 | 0.040887 | 0.043578 | 0.046436 | 0.04949 | 0.05277 | 0.056297 | 0.060089 | 0.064153 | 0.068491 | 0.073093 | 0.077937 | 0.082991 | 0.088214 | 0.093554 | 0.098954 | 0.10436 | 0.10972 | 0.115 | 0.12018 | 0.12526 | 0.13026 | 0.13521 | 0.14017 | 0.14521 | 0.15038 | 0.15574 | 0.16135 | 0.16725 | 0.17347 | 0.18006 | 0.18703 | 0.19438 | 0.20213 | 0.21026 | 0.21876
2000 | 0.0020932 | 0.0024557 | 0.002877 | 0.0033651 | 0.0039287 | 0.0045768 | 0.0053187 | 0.0061636 | 0.0071201 | 0.0081958 | 0.0093966 | 0.010726 | 0.012185 | 0.013771 | 0.015477 | 0.017294 | 0.019208 | 0.021205 | 0.023269 | 0.025385 | 0.027545 | 0.029743 | 0.031983 | 0.034277 | 0.036643 | 0.039106 | 0.041697 | 0.044446 | 0.047383 | 0.050538 | 0.053932 | 0.057584 | 0.061505 | 0.065695 | 0.070147 | 0.074841 | 0.079748 | 0.084826 | 0.090026 | 0.095293 | 0.10057 | 0.10581 | 0.11097 | 0.11602 | 0.12098 | 0.12585 | 0.13067 | 0.1355 | 0.14039 | 0.14541 | 0.15061 | 0.15606 | 0.1618 | 0.16786 | 0.17429 | 0.18109 | 0.18828 | 0.19587 | 0.20385 | 0.2122
2100 | 0.001805 | 0.0021195 | 0.0024856 | 0.0029106 | 0.0034026 | 0.0039699 | 0.0046214 | 0.005366 | 0.0062122 | 0.007168 | 0.00824 | 0.009433 | 0.010749 | 0.012188 | 0.013745 | 0.015413 | 0.017179 | 0.019031 | 0.020952 | 0.02293 | 0.024951 | 0.02701 | 0.029106 | 0.031247 | 0.033449 | 0.035734 | 0.038131 | 0.040669 | 0.043379 | 0.046288 | 0.049422 | 0.052799 | 0.056432 | 0.060327 | 0.064477 | 0.068869 | 0.073477 | 0.078262 | 0.083178 | 0.088173 | 0.09319 | 0.098177 | 0.10309 | 0.10791 | 0.11262 | 0.11725 | 0.12181 | 0.12637 | 0.13098 | 0.1357 | 0.14059 | 0.14572 | 0.15113 | 0.15686 | 0.16294 | 0.1694 | 0.17626 | 0.18351 | 0.19116 | 0.19918
2200 | 0.0015592 | 0.0018322 | 0.0021505 | 0.0025207 | 0.0029501 | 0.0034465 | 0.0040181 | 0.0046733 | 0.0054207 | 0.0062681 | 0.0072227 | 0.0082901 | 0.0094738 | 0.010775 | 0.01219 | 0.013715 | 0.015339 | 0.01705 | 0.018834 | 0.020676 | 0.022564 | 0.024489 | 0.026448 | 0.028445 | 0.030493 | 0.032611 | 0.034825 | 0.037164 | 0.039656 | 0.042331 | 0.045213 | 0.048323 | 0.051677 | 0.05528 | 0.059133 | 0.063225 | 0.067532 | 0.072023 | 0.076654 | 0.081375 | 0.086131 | 0.09087 | 0.095546 | 0.10013 | 0.10461 | 0.10899 | 0.11331 | 0.11761 | 0.12194 | 0.12637 | 0.13096 | 0.13577 | 0.14084 | 0.14623 | 0.15197 | 0.15808 | 0.16458 | 0.17148 | 0.17877 | 0.18643
2300 | 0.0013491 | 0.0015862 | 0.0018632 | 0.0021858 | 0.0025607 | 0.0029949 | 0.0034962 | 0.0040724 | 0.0047316 | 0.0054817 | 0.00633 | 0.0072827 | 0.0083441 | 0.0095164 | 0.010799 | 0.012188 | 0.013676 | 0.015252 | 0.016903 | 0.018615 | 0.020375 | 0.022172 | 0.024001 | 0.025863 | 0.027767 | 0.02973 | 0.031773 | 0.033925 | 0.036213 | 0.038666 | 0.041309 | 0.044165 | 0.047249 | 0.050572 | 0.054136 | 0.057933 | 0.061946 | 0.066146 | 0.070494 | 0.074943 | 0.07944 | 0.083932 | 0.088373 | 0.092729 | 0.096983 | 0.10114 | 0.10522 | 0.10927 | 0.11334 | 0.11749 | 0.12178 | 0.12628 | 0.13103 | 0.13608 | 0.14146 | 0.14722 | 0.15335 | 0.15988 | 0.1668 | 0.17408
2400 | 0.0011691 | 0.0013754 | 0.0016165 | 0.0018978 | 0.0022252 | 0.0026051 | 0.0030446 | 0.003551 | 0.0041319 | 0.0047951 | 0.0055477 | 0.0063962 | 0.0073457 | 0.0083995 | 0.0095582 | 0.01082 | 0.012178 | 0.013625 | 0.015149 | 0.016736 | 0.018373 | 0.020049 | 0.021755 | 0.02349 | 0.025261 | 0.027079 | 0.028965 | 0.030944 | 0.033042 | 0.035288 | 0.037707 | 0.040322 | 0.043151 | 0.046206 | 0.049492 | 0.053005 | 0.056731 | 0.060646 | 0.064717 | 0.068898 | 0.07314 | 0.077391 | 0.081603 | 0.085738 | 0.089776 | 0.093714 | 0.097571 | 0.10138 | 0.1052 | 0.10909 | 0.1131 | 0.11729 | 0.12172 | 0.12644 | 0.13148 | 0.13688 | 0.14265 | 0.1488 | 0.15534 | 0.16224
2500 | 0.0010146 | 0.0011941 | 0.0014043 | 0.0016497 | 0.0019357 | 0.0022682 | 0.0026535 | 0.0030984 | 0.0036101 | 0.0041959 | 0.0048627 | 0.0056172 | 0.006465 | 0.0074099 | 0.008454 | 0.0095964 | 0.010833 | 0.012158 | 0.01356 | 0.015027 | 0.016546 | 0.018106 | 0.019697 | 0.021314 | 0.022961 | 0.024647 | 0.026388 | 0.028208 | 0.030131 | 0.032185 | 0.034396 | 0.036786 | 0.039375 | 0.042177 | 0.045198 | 0.048439 | 0.051889 | 0.05553 | 0.05933 | 0.063249 | 0.067242 | 0.071256 | 0.075245 | 0.079168 | 0.082999 | 0.086731 | 0.090378 | 0.093971 | 0.097556 | 0.10119 | 0.10493 | 0.10884 | 0.11296 | 0.11736 | 0.12206 | 0.12711 | 0.13251 | 0.13829 | 0.14444 | 0.15095
2600 | 0.00088167 | 0.0010381 | 0.0012214 | 0.0014357 | 0.0016857 | 0.0019767 | 0.0023146 | 0.0027054 | 0.003156 | 0.003673 | 0.0042633 | 0.0049334 | 0.005689 | 0.0065348 | 0.0074734 | 0.0085053 | 0.0096284 | 0.010837 | 0.012124 | 0.013477 | 0.014884 | 0.016334 | 0.017815 | 0.019322 | 0.020855 | 0.022419 | 0.024028 | 0.025702 | 0.027466 | 0.029344 | 0.031362 | 0.033543 | 0.035909 | 0.038473 | 0.041245 | 0.044228 | 0.047415 | 0.050791 | 0.05433 | 0.057996 | 0.061745 | 0.065529 | 0.069301 | 0.073019 | 0.076654 | 0.080192 | 0.083642 | 0.08703 | 0.090396 | 0.093795 | 0.097282 | 0.10092 | 0.10475 | 0.10884 | 0.11322 | 0.11792 | 0.12297 | 0.12837 | 0.13414 | 0.14026
2700 | 0.00076714 | 0.00090362 | 0.0010636 | 0.0012508 | 0.0014695 | 0.0017244 | 0.0020206 | 0.002364 | 0.0027606 | 0.0032168 | 0.0037389 | 0.0043335 | 0.0050061 | 0.0057618 | 0.006604 | 0.0075342 | 0.0085515 | 0.0096522 | 0.01083 | 0.012074 | 0.013375 | 0.01472 | 0.016098 | 0.017502 | 0.018929 | 0.020381 | 0.02187 | 0.023413 | 0.025031 | 0.026748 | 0.028589 | 0.030579 | 0.032737 | 0.03508 | 0.037619 | 0.040359 | 0.043296 | 0.04642 | 0.049708 | 0.053128 | 0.056642 | 0.060203 | 0.063765 | 0.067286 | 0.070733 | 0.074089 | 0.077356 | 0.080553 | 0.083718 | 0.086898 | 0.09015 | 0.093529 | 0.09709 | 0.10088 | 0.10495 | 0.10932 | 0.11402 | 0.11907 | 0.12446 | 0.1302
2800 | 0.00066827 | 0.00078742 | 0.00092717 | 0.0010909 | 0.0012822 | 0.0015055 | 0.0017655 | 0.0020672 | 0.0024163 | 0.0028186 | 0.0032803 | 0.0038073 | 0.0044055 | 0.0050799 | 0.0058344 | 0.0066712 | 0.0075908 | 0.0085906 | 0.0096656 | 0.010808 | 0.012008 | 0.013253 | 0.014534 | 0.015841 | 0.01717 | 0.01852 | 0.0199 | 0.021323 | 0.022809 | 0.02438 | 0.026061 | 0.027874 | 0.029841 | 0.031979 | 0.034301 | 0.036813 | 0.039515 | 0.042399 | 0.045448 | 0.048633 | 0.051919 | 0.055265 | 0.058624 | 0.061955 | 0.065223 | 0.068407 | 0.071503 | 0.074525 | 0.077504 | 0.080485 | 0.083518 | 0.086659 | 0.089963 | 0.093477 | 0.097244 | 0.1013 | 0.10567 | 0.11036 | 0.1154 | 0.12076
2900 | 0.00058281 | 0.00068691 | 0.0008091 | 0.00095232 | 0.0011199 | 0.0013157 | 0.0015438 | 0.001809 | 0.0021163 | 0.0024711 | 0.0028792 | 0.0033461 | 0.0038777 | 0.0044788 | 0.0051538 | 0.0059055 | 0.0067351 | 0.0076414 | 0.0086208 | 0.009667 | 0.010771 | 0.011923 | 0.013112 | 0.014328 | 0.015565 | 0.016822 | 0.018102 | 0.019418 | 0.020785 | 0.022225 | 0.023759 | 0.025412 | 0.027204 | 0.029152 | 0.031273 | 0.033572 | 0.036054 | 0.038712 | 0.041532 | 0.044492 | 0.047561 | 0.050698 | 0.053862 | 0.057011 | 0.060108 | 0.06313 | 0.066067 | 0.068927 | 0.071736 | 0.074532 | 0.077365 | 0.080287 | 0.083349 | 0.086602 | 0.090089 | 0.093843 | 0.097892 | 0.10226 | 0.10694 | 0.11194
3000 | 0.00050882 | 0.00059986 | 0.00070678 | 0.00083219 | 0.00097906 | 0.0011508 | 0.0013511 | 0.0015842 | 0.0018548 | 0.0021677 | 0.0025283 | 0.0029419 | 0.0034139 | 0.0039493 | 0.0045525 | 0.0052268 | 0.0059741 | 0.0067942 | 0.0076848 | 0.0086409 | 0.0096551 | 0.010718 | 0.01182 | 0.012951 | 0.014103 | 0.015273 | 0.016464 | 0.017682 | 0.018942 | 0.020263 | 0.021666 | 0.023172 | 0.024804 | 0.02658 | 0.028514 | 0.030616 | 0.032891 | 0.035337 | 0.037942 | 0.040688 | 0.043547 | 0.046484 | 0.04946 | 0.052433 | 0.055368 | 0.058236 | 0.061024 | 0.063735 | 0.066388 | 0.069017 | 0.071667 | 0.074386 | 0.077227 | 0.080236 | 0.083459 | 0.08693 | 0.090677 | 0.094721 | 0.099072 | 0.10373

## 0.9
0 | 0.05 | 0.059138 | 0.069947 | 0.082731 | 0.097851 | 0.11573 | 0.13689 | 0.16191 | 0.1915 | 0.2265 | 0.26789 | 0.31685 | 0.37476 | 0.44326 | 0.52427 | 0.62009 | 0.73342 | 0.86746 | 1.026 | 1.2135 | 1.4353 | 1.6976 | 2.0079 | 2.3749 | 2.8089 | 3.3223 | 3.9295 | 4.6477 | 5.4971 | 6.5018 | 7.6901 | 9.0956 | 10.758 | 12.7242 | 15.0498 | 17.8003 | 21.0536 | 24.9015 | 29.4527 | 34.8356 | 41.2024 | 48.7328 | 57.6395 | 68.174 | 80.6339 | 95.3711 | 112.8016 | 133.4179 | 157.8022 | 186.6431 | 220.7551 | 261.1016 | 308.8221 | 365.2642 | 432.0221 | 510.981 | 604.3709 | 714.8293 | 845.4758 | 1000
300 | 0.0078368 | 0.008859 | 0.009996 | 0.011257 | 0.012649 | 0.014182 | 0.015861 | 0.017693 | 0.019683 | 0.021838 | 0.024165 | 0.02667 | 0.02936 | 0.032241 | 0.035318 | 0.038594 | 0.042068 | 0.045735 | 0.049585 | 0.053606 | 0.057778 | 0.062083 | 0.066498 | 0.070998 | 0.07556 | 0.080159 | 0.084773 | 0.089381 | 0.093965 | 0.098512 | 0.10301 | 0.10747 | 0.11188 | 0.11626 | 0.12061 | 0.12495 | 0.12928 | 0.13362 | 0.13798 | 0.14236 | 0.14677 | 0.15123 | 0.15573 | 0.16029 | 0.16488 | 0.16952 | 0.17418 | 0.17886 | 0.18356 | 0.18827 | 0.193 | 0.19777 | 0.20261 | 0.20754 | 0.21261 | 0.21785 | 0.2233 | 0.22898 | 0.23493 | 0.24117
325 | 0.0074892 | 0.0084624 | 0.0095446 | 0.010745 | 0.012072 | 0.013534 | 0.015139 | 0.016893 | 0.018804 | 0.020877 | 0.02312 | 0.02554 | 0.028144 | 0.030941 | 0.033935 | 0.037132 | 0.040532 | 0.044133 | 0.047929 | 0.051908 | 0.056055 | 0.060353 | 0.064781 | 0.069314 | 0.073929 | 0.078599 | 0.083298 | 0.088 | 0.092681 | 0.09732 | 0.1019 | 0.10642 | 0.11088 | 0.11529 | 0.11967 | 0.12402 | 0.12838 | 0.13275 | 0.13716 | 0.14162 | 0.14613 | 0.15072 | 0.15538 | 0.16011 | 0.16491 | 0.16977 | 0.17469 | 0.17966 | 0.18468 | 0.18976 | 0.19493 | 0.2002 | 0.20561 | 0.21119 | 0.21697 | 0.22299 | 0.22928 | 0.23585 | 0.24274 | 0.24994
350 | 0.007294 | 0.0082336 | 0.0092768 | 0.010432 | 0.011709 | 0.013116 | 0.01466 | 0.016349 | 0.018189 | 0.020188 | 0.022352 | 0.024689 | 0.027207 | 0.029912 | 0.032812 | 0.035912 | 0.039215 | 0.042721 | 0.046424 | 0.050318 | 0.054388 | 0.05862 | 0.062992 | 0.067485 | 0.072072 | 0.076727 | 0.081422 | 0.08613 | 0.090822 | 0.095474 | 0.10007 | 0.1046 | 0.10906 | 0.11347 | 0.11785 | 0.12221 | 0.12658 | 0.13099 | 0.13544 | 0.13997 | 0.14458 | 0.14929 | 0.15408 | 0.15897 | 0.16395 | 0.16902 | 0.17418 | 0.17943 | 0.18477 | 0.19023 | 0.19584 | 0.20161 | 0.20757 | 0.21377 | 0.22022 | 0.22695 | 0.23399 | 0.24134 | 0.24902 | 0.25705
375 | 0.0072572 | 0.0081807 | 0.0092034 | 0.010334 | 0.01158 | 0.012951 | 0.014453 | 0.016095 | 0.017883 | 0.019824 | 0.021925 | 0.024192 | 0.026633 | 0.029254 | 0.032064 | 0.035067 | 0.038268 | 0.041667 | 0.045264 | 0.04905 | 0.053017 | 0.057149 | 0.06143 | 0.065838 | 0.070349 | 0.074937 | 0.079574 | 0.084231 | 0.088881 | 0.093498 | 0.098064 | 0.10257 | 0.10701 | 0.11141 | 0.11578 | 0.12015 | 0.12454 | 0.12897 | 0.13348 | 0.13808 | 0.14277 | 0.14758 | 0.1525 | 0.15753 | 0.16268 | 0.16794 | 0.17332 | 0.17884 | 0.1845 | 0.19032 | 0.19634 | 0.20258 | 0.20906 | 0.21581 | 0.22285 | 0.2302 | 0.23787 | 0.24588 | 0.25424 | 0.26297
400 | 0.0073638 | 0.0082883 | 0.009309 | 0.010433 | 0.01167 | 0.013025 | 0.014508 | 0.016124 | 0.017881 | 0.019785 | 0.021842 | 0.024058 | 0.026439 | 0.028992 | 0.031724 | 0.03464 | 0.037746 | 0.041043 | 0.044531 | 0.048206 | 0.052059 | 0.056079 | 0.06025 | 0.064552 | 0.068962 | 0.073455 | 0.078004 | 0.082581 | 0.087159 | 0.091715 | 0.09623 | 0.1007 | 0.10511 | 0.1095 | 0.11386 | 0.11823 | 0.12264 | 0.12711 | 0.13166 | 0.13632 | 0.14109 | 0.14599 | 0.15101 | 0.15617 | 0.16147 | 0.16691 | 0.17251 | 0.17828 | 0.18424 | 0.1904 | 0.1968 | 0.20346 | 0.21038 | 0.21761 | 0.22515 | 0.23302 | 0.24124 | 0.24982 | 0.25876 | 0.26808
425 | 0.0075875 | 0.0085281 | 0.0095632 | 0.0107 | 0.011945 | 0.013305 | 0.014789 | 0.016401 | 0.018148 | 0.020036 | 0.02207 | 0.024256 | 0.026597 | 0.029102 | 0.031773 | 0.034619 | 0.037643 | 0.040849 | 0.044237 | 0.047805 | 0.051547 | 0.055454 | 0.059511 | 0.063699 | 0.067999 | 0.072387 | 0.076836 | 0.08132 | 0.085816 | 0.0903 | 0.094757 | 0.09918 | 0.10357 | 0.10793 | 0.1123 | 0.11668 | 0.12111 | 0.12561 | 0.1302 | 0.13491 | 0.13975 | 0.14473 | 0.14985 | 0.15512 | 0.16056 | 0.16617 | 0.17197 | 0.17798 | 0.1842 | 0.19067 | 0.1974 | 0.20441 | 0.21173 | 0.21936 | 0.22733 | 0.23565 | 0.24433 | 0.25339 | 0.26284 | 0.27268
450 | 0.0078973 | 0.0088661 | 0.0099293 | 0.011093 | 0.012363 | 0.013746 | 0.015248 | 0.016876 | 0.018633 | 0.020526 | 0.022557 | 0.024733 | 0.027056 | 0.02953 | 0.032162 | 0.034955 | 0.037914 | 0.041044 | 0.044345 | 0.047818 | 0.051459 | 0.055258 | 0.059205 | 0.063284 | 0.067475 | 0.071757 | 0.076106 | 0.080498 | 0.084911 | 0.089325 | 0.093726 | 0.098106 | 0.10247 | 0.10682 | 0.11118 | 0.11557 | 0.12002 | 0.12456 | 0.12919 | 0.13395 | 0.13885 | 0.14389 | 0.1491 | 0.15449 | 0.16005 | 0.16582 | 0.1718 | 0.17801 | 0.18447 | 0.1912 | 0.19821 | 0.20553 | 0.21318 | 0.22116 | 0.22949 | 0.2382 | 0.24729 | 0.25677 | 0.26666 | 0.27694
475 | 0.0082622 | 0.0092683 | 0.01037 | 0.011572 | 0.01288 | 0.0143 | 0.015837 | 0.017495 | 0.019279 | 0.021194 | 0.023242 | 0.025426 | 0.027748 | 0.030213 | 0.032823 | 0.035582 | 0.038495 | 0.041565 | 0.044796 | 0.048188 | 0.051739 | 0.055443 | 0.05929 | 0.063268 | 0.067359 | 0.071543 | 0.0758 | 0.080107 | 0.084445 | 0.088795 | 0.093145 | 0.097488 | 0.10183 | 0.10617 | 0.11054 | 0.11494 | 0.11941 | 0.12397 | 0.12865 | 0.13345 | 0.1384 | 0.14352 | 0.14881 | 0.15428 | 0.15997 | 0.16587 | 0.17201 | 0.1784 | 0.18506 | 0.19202 | 0.19928 | 0.20686 | 0.21479 | 0.22307 | 0.23173 | 0.24077 | 0.25021 | 0.26005 | 0.2703 | 0.28094
500 | 0.0086537 | 0.0097033 | 0.01085 | 0.012099 | 0.013455 | 0.014922 | 0.016505 | 0.018207 | 0.020032 | 0.021983 | 0.024062 | 0.02627 | 0.028608 | 0.031079 | 0.033685 | 0.036427 | 0.039311 | 0.042339 | 0.045515 | 0.048842 | 0.052318 | 0.055941 | 0.059702 | 0.063592 | 0.067594 | 0.071694 | 0.07587 | 0.080103 | 0.084376 | 0.088672 | 0.092979 | 0.097293 | 0.10162 | 0.10595 | 0.11033 | 0.11475 | 0.11924 | 0.12384 | 0.12855 | 0.13339 | 0.1384 | 0.14357 | 0.14894 | 0.1545 | 0.16029 | 0.16631 | 0.17258 | 0.17913 | 0.18597 | 0.19312 | 0.20059 | 0.2084 | 0.21657 | 0.22512 | 0.23405 | 0.24338 | 0.25311 | 0.26325 | 0.27378 | 0.28469
525 | 0.0090477 | 0.010144 | 0.011341 | 0.012642 | 0.014052 | 0.015573 | 0.01721 | 0.018965 | 0.020841 | 0.022839 | 0.02496 | 0.027205 | 0.029572 | 0.032064 | 0.034679 | 0.03742 | 0.040289 | 0.043291 | 0.046429 | 0.049706 | 0.053123 | 0.056679 | 0.06037 | 0.064185 | 0.068115 | 0.072142 | 0.076251 | 0.080423 | 0.084643 | 0.088895 | 0.09317 | 0.097463 | 0.10178 | 0.10612 | 0.1105 | 0.11494 | 0.11946 | 0.12409 | 0.12884 | 0.13373 | 0.13878 | 0.14402 | 0.14945 | 0.1551 | 0.16097 | 0.1671 | 0.17349 | 0.18018 | 0.18717 | 0.19448 | 0.20213 | 0.21014 | 0.21852 | 0.22729 | 0.23646 | 0.24602 | 0.25599 | 0.26636 | 0.2771 | 0.28819
550 | 0.009425 | 0.010569 | 0.011817 | 0.013173 | 0.014639 | 0.016219 | 0.017915 | 0.019729 | 0.021662 | 0.023715 | 0.025887 | 0.028178 | 0.030585 | 0.033107 | 0.035744 | 0.038495 | 0.041364 | 0.044354 | 0.047467 | 0.05071 | 0.054083 | 0.057588 | 0.061222 | 0.064979 | 0.068849 | 0.072819 | 0.076874 | 0.080998 | 0.085176 | 0.089396 | 0.093648 | 0.097929 | 0.10224 | 0.10659 | 0.11099 | 0.11546 | 0.12001 | 0.12467 | 0.12946 | 0.1344 | 0.13951 | 0.1448 | 0.1503 | 0.15601 | 0.16197 | 0.16819 | 0.17469 | 0.18149 | 0.18861 | 0.19606 | 0.20387 | 0.21205 | 0.22061 | 0.22956 | 0.23892 | 0.24868 | 0.25883 | 0.26936 | 0.28024 | 0.29145
575 | 0.0097708 | 0.010962 | 0.012261 | 0.013671 | 0.015194 | 0.016834 | 0.018592 | 0.020468 | 0.022462 | 0.024574 | 0.026803 | 0.029145 | 0.031598 | 0.034159 | 0.036827 | 0.039599 | 0.042479 | 0.045467 | 0.04857 | 0.051791 | 0.055134 | 0.058602 | 0.062194 | 0.065906 | 0.06973 | 0.073656 | 0.07767 | 0.081758 | 0.085907 | 0.090105 | 0.094345 | 0.098623 | 0.10294 | 0.10731 | 0.11173 | 0.11623 | 0.12082 | 0.12552 | 0.13036 | 0.13535 | 0.14051 | 0.14586 | 0.15141 | 0.1572 | 0.16323 | 0.16953 | 0.17612 | 0.18302 | 0.19025 | 0.19782 | 0.20576 | 0.21408 | 0.22279 | 0.23189 | 0.2414 | 0.2513 | 0.26159 | 0.27223 | 0.2832 | 0.29444
600 | 0.010075 | 0.011311 | 0.012658 | 0.01412 | 0.0157 | 0.017398 | 0.019217 | 0.021155 | 0.023213 | 0.025386 | 0.027674 | 0.030072 | 0.032575 | 0.035181 | 0.037885 | 0.040686 | 0.043584 | 0.046582 | 0.049684 | 0.052895 | 0.05622 | 0.059664 | 0.063226 | 0.066905 | 0.070696 | 0.07459 | 0.078575 | 0.082638 | 0.086769 | 0.090957 | 0.095195 | 0.09948 | 0.10381 | 0.1082 | 0.11266 | 0.1172 | 0.12183 | 0.12658 | 0.13147 | 0.13651 | 0.14172 | 0.14713 | 0.15274 | 0.15859 | 0.16469 | 0.17107 | 0.17773 | 0.18472 | 0.19204 | 0.19971 | 0.20776 | 0.21619 | 0.22502 | 0.23425 | 0.24387 | 0.25388 | 0.26425 | 0.27495 | 0.28594 | 0.29717
625 | 0.010331 | 0.011607 | 0.012999 | 0.014511 | 0.016143 | 0.017898 | 0.019776 | 0.021775 | 0.023894 | 0.026129 | 0.028476 | 0.030931 | 0.033487 | 0.03614 | 0.038885 | 0.04172 | 0.044643 | 0.047658 | 0.050768 | 0.053978 | 0.057295 | 0.060724 | 0.064268 | 0.067925 | 0.071694 | 0.075566 | 0.079533 | 0.083583 | 0.087706 | 0.091893 | 0.096138 | 0.10044 | 0.1048 | 0.10922 | 0.11372 | 0.1183 | 0.12298 | 0.12779 | 0.13273 | 0.13782 | 0.14309 | 0.14855 | 0.15423 | 0.16014 | 0.1663 | 0.17274 | 0.17948 | 0.18653 | 0.19393 | 0.20169 | 0.20983 | 0.21835 | 0.22728 | 0.23659 | 0.2463 | 0.25637 | 0.26678 | 0.2775 | 0.28846 | 0.29963
650 | 0.010535 | 0.011848 | 0.01328 | 0.014836 | 0.016517 | 0.018325 | 0.020258 | 0.022315 | 0.024492 | 0.026787 | 0.029193 | 0.031703 | 0.034313 | 0.037014 | 0.039802 | 0.042674 | 0.045627 | 0.048664 | 0.051788 | 0.055006 | 0.058323 | 0.061746 | 0.065279 | 0.068924 | 0.07268 | 0.07654 | 0.080497 | 0.084543 | 0.088667 | 0.092864 | 0.097126 | 0.10145 | 0.10584 | 0.11031 | 0.11485 | 0.11948 | 0.12422 | 0.12908 | 0.13408 | 0.13924 | 0.14457 | 0.15009 | 0.15582 | 0.16179 | 0.16801 | 0.17451 | 0.1813 | 0.18842 | 0.19589 | 0.20372 | 0.21192 | 0.22052 | 0.22951 | 0.23889 | 0.24864 | 0.25875 | 0.26917 | 0.27986 | 0.29076 | 0.30181
675 | 0.010686 | 0.01203 | 0.013498 | 0.015094 | 0.016818 | 0.018673 | 0.020656 | 0.022767 | 0.025 | 0.02735 | 0.029811 | 0.032377 | 0.035038 | 0.037787 | 0.040619 | 0.043529 | 0.046515 | 0.049577 | 0.05272 | 0.055949 | 0.059272 | 0.062696 | 0.066227 | 0.069867 | 0.073616 | 0.077472 | 0.081429 | 0.085478 | 0.089613 | 0.093826 | 0.098113 | 0.10247 | 0.10691 | 0.11142 | 0.11601 | 0.12071 | 0.12551 | 0.13043 | 0.13549 | 0.14071 | 0.1461 | 0.15168 | 0.15748 | 0.1635 | 0.16977 | 0.17632 | 0.18317 | 0.19035 | 0.19786 | 0.20575 | 0.21401 | 0.22266 | 0.23169 | 0.24111 | 0.25089 | 0.26099 | 0.27139 | 0.28202 | 0.29281 | 0.30371
700 | 0.010784 | 0.012155 | 0.013653 | 0.015282 | 0.017044 | 0.01894 | 0.020969 | 0.023127 | 0.02541 | 0.027813 | 0.030326 | 0.032942 | 0.035652 | 0.038448 | 0.041323 | 0.044271 | 0.04729 | 0.05038 | 0.053544 | 0.056789 | 0.060122 | 0.063552 | 0.067084 | 0.070725 | 0.074475 | 0.078333 | 0.082295 | 0.086355 | 0.090507 | 0.094745 | 0.099065 | 0.10346 | 0.10795 | 0.11251 | 0.11717 | 0.12192 | 0.12679 | 0.13178 | 0.13691 | 0.1422 | 0.14765 | 0.15329 | 0.15914 | 0.16522 | 0.17154 | 0.17814 | 0.18504 | 0.19226 | 0.19982 | 0.20775 | 0.21605 | 0.22473 | 0.23379 | 0.24322 | 0.253 | 0.26308 | 0.27342 | 0.28395 | 0.29462 | 0.30534
725 | 0.010832 | 0.012224 | 0.013746 | 0.015403 | 0.017198 | 0.019129 | 0.021197 | 0.023397 | 0.025725 | 0.028174 | 0.030734 | 0.033397 | 0.036153 | 0.038993 | 0.041909 | 0.044894 | 0.047945 | 0.051063 | 0.05425 | 0.057512 | 0.060858 | 0.064297 | 0.067836 | 0.071481 | 0.075237 | 0.079102 | 0.083075 | 0.087152 | 0.091326 | 0.095595 | 0.099953 | 0.1044 | 0.10893 | 0.11356 | 0.11828 | 0.1231 | 0.12804 | 0.13311 | 0.13831 | 0.14366 | 0.14918 | 0.15488 | 0.16078 | 0.16691 | 0.17329 | 0.17993 | 0.18687 | 0.19413 | 0.20173 | 0.20968 | 0.21801 | 0.22671 | 0.23578 | 0.24521 | 0.25495 | 0.26498 | 0.27524 | 0.28566 | 0.29617 | 0.30669
750 | 0.010834 | 0.012241 | 0.013782 | 0.015461 | 0.017281 | 0.019242 | 0.021343 | 0.023579 | 0.025946 | 0.028435 | 0.031037 | 0.033743 | 0.036541 | 0.039421 | 0.042374 | 0.045394 | 0.048477 | 0.051621 | 0.054831 | 0.058112 | 0.061472 | 0.064922 | 0.068469 | 0.072122 | 0.075886 | 0.079763 | 0.083751 | 0.087848 | 0.092051 | 0.096355 | 0.10076 | 0.10525 | 0.10984 | 0.11453 | 0.11932 | 0.12422 | 0.12923 | 0.13437 | 0.13964 | 0.14507 | 0.15065 | 0.15642 | 0.16238 | 0.16856 | 0.17498 | 0.18167 | 0.18865 | 0.19594 | 0.20356 | 0.21154 | 0.21988 | 0.22858 | 0.23764 | 0.24704 | 0.25674 | 0.2667 | 0.27686 | 0.28714 | 0.29748 | 0.3078
775 | 0.010793 | 0.01221 | 0.013764 | 0.01546 | 0.017299 | 0.019283 | 0.02141 | 0.023676 | 0.026076 | 0.0286 | 0.031239 | 0.033982 | 0.036817 | 0.039733 | 0.042721 | 0.045773 | 0.048884 | 0.052054 | 0.055286 | 0.058584 | 0.061959 | 0.06542 | 0.068978 | 0.07264 | 0.076415 | 0.080305 | 0.084312 | 0.088433 | 0.092667 | 0.097009 | 0.10146 | 0.10601 | 0.11066 | 0.11542 | 0.12028 | 0.12525 | 0.13034 | 0.13556 | 0.1409 | 0.1464 | 0.15205 | 0.15788 | 0.1639 | 0.17014 | 0.17661 | 0.18333 | 0.19034 | 0.19766 | 0.2053 | 0.21328 | 0.22162 | 0.23031 | 0.23935 | 0.24871 | 0.25834 | 0.26822 | 0.27826 | 0.2884 | 0.29856 | 0.30867
800 | 0.010712 | 0.012134 | 0.013697 | 0.015403 | 0.017256 | 0.019257 | 0.021404 | 0.023694 | 0.026119 | 0.028672 | 0.031342 | 0.034117 | 0.036984 | 0.039932 | 0.04295 | 0.046031 | 0.049168 | 0.052361 | 0.055612 | 0.058928 | 0.062316 | 0.065789 | 0.069356 | 0.073029 | 0.076816 | 0.080721 | 0.084748 | 0.088895 | 0.093162 | 0.097545 | 0.10204 | 0.10665 | 0.11137 | 0.11619 | 0.12113 | 0.12618 | 0.13135 | 0.13664 | 0.14206 | 0.14763 | 0.15336 | 0.15925 | 0.16533 | 0.17162 | 0.17813 | 0.18489 | 0.19192 | 0.19925 | 0.2069 | 0.21489 | 0.22322 | 0.23189 | 0.24088 | 0.25018 | 0.25975 | 0.26952 | 0.27943 | 0.28942 | 0.29941 | 0.30931
825 | 0.010597 | 0.01202 | 0.013584 | 0.015296 | 0.017157 | 0.019169 | 0.02133 | 0.023637 | 0.026083 | 0.028658 | 0.031353 | 0.034154 | 0.037049 | 0.040024 | 0.043069 | 0.046174 | 0.049334 | 0.052547 | 0.055816 | 0.059146 | 0.062546 | 0.066029 | 0.069606 | 0.07329 | 0.077088 | 0.081009 | 0.085056 | 0.089231 | 0.093532 | 0.097957 | 0.1025 | 0.10717 | 0.11195 | 0.11685 | 0.12186 | 0.12698 | 0.13223 | 0.13761 | 0.14311 | 0.14876 | 0.15455 | 0.16051 | 0.16665 | 0.17298 | 0.17953 | 0.18632 | 0.19337 | 0.20072 | 0.20837 | 0.21635 | 0.22465 | 0.23329 | 0.24223 | 0.25147 | 0.26094 | 0.27061 | 0.28039 | 0.29023 | 0.30003 | 0.30974
850 | 0.010451 | 0.01187 | 0.013433 | 0.015145 | 0.017008 | 0.019026 | 0.021196 | 0.023514 | 0.025974 | 0.028566 | 0.03128 | 0.034102 | 0.037018 | 0.040016 | 0.043082 | 0.046208 | 0.049388 | 0.052618 | 0.055901 | 0.059243 | 0.062654 | 0.066146 | 0.069732 | 0.073424 | 0.077234 | 0.081171 | 0.085238 | 0.089439 | 0.093774 | 0.098241 | 0.10284 | 0.10756 | 0.11241 | 0.11737 | 0.12246 | 0.12767 | 0.133 | 0.13845 | 0.14404 | 0.14976 | 0.15562 | 0.16164 | 0.16784 | 0.17421 | 0.1808 | 0.18762 | 0.19469 | 0.20204 | 0.20968 | 0.21764 | 0.22592 | 0.23451 | 0.2434 | 0.25256 | 0.26194 | 0.27149 | 0.28114 | 0.29083 | 0.30047 | 0.31
875 | 0.010279 | 0.01169 | 0.013246 | 0.014954 | 0.016815 | 0.018833 | 0.021005 | 0.023329 | 0.025797 | 0.028401 | 0.031128 | 0.033966 | 0.036899 | 0.039914 | 0.042998 | 0.04614 | 0.049335 | 0.052579 | 0.055873 | 0.059225 | 0.062644 | 0.066142 | 0.069735 | 0.073435 | 0.077255 | 0.081206 | 0.085293 | 0.08952 | 0.093888 | 0.098396 | 0.10304 | 0.10782 | 0.11273 | 0.11777 | 0.12293 | 0.12822 | 0.13363 | 0.13917 | 0.14483 | 0.15062 | 0.15656 | 0.16264 | 0.16889 | 0.17531 | 0.18193 | 0.18876 | 0.19585 | 0.20319 | 0.21082 | 0.21876 | 0.227 | 0.23554 | 0.24437 | 0.25344 | 0.26273 | 0.27217 | 0.28169 | 0.29122 | 0.3007 | 0.31007
900 | 0.010085 | 0.011484 | 0.01303 | 0.014728 | 0.016583 | 0.018596 | 0.020766 | 0.02309 | 0.025561 | 0.02817 | 0.030906 | 0.033753 | 0.036698 | 0.039726 | 0.042823 | 0.045978 | 0.049184 | 0.052438 | 0.055741 | 0.059099 | 0.062523 | 0.066026 | 0.069623 | 0.073329 | 0.077158 | 0.081121 | 0.085225 | 0.089477 | 0.093877 | 0.098425 | 0.10312 | 0.10795 | 0.11293 | 0.11803 | 0.12327 | 0.12864 | 0.13413 | 0.13974 | 0.14548 | 0.15135 | 0.15736 | 0.1635 | 0.16979 | 0.17625 | 0.1829 | 0.18975 | 0.19684 | 0.20418 | 0.21179 | 0.2197 | 0.22789 | 0.23638 | 0.24514 | 0.25413 | 0.26332 | 0.27264 | 0.28203 | 0.29142 | 0.30076 | 0.30998
925 | 0.0098722 | 0.011257 | 0.012789 | 0.014474 | 0.016317 | 0.01832 | 0.020483 | 0.022802 | 0.025272 | 0.027881 | 0.03062 | 0.033472 | 0.036425 | 0.03946 | 0.042566 | 0.04573 | 0.048943 | 0.052204 | 0.055512 | 0.058873 | 0.0623 | 0.065804 | 0.069403 | 0.073112 | 0.076947 | 0.08092 | 0.085041 | 0.089314 | 0.093743 | 0.098328 | 0.10307 | 0.10796 | 0.11299 | 0.11817 | 0.12348 | 0.12892 | 0.13449 | 0.14018 | 0.146 | 0.15194 | 0.15801 | 0.16421 | 0.17055 | 0.17704 | 0.18371 | 0.19058 | 0.19766 | 0.20499 | 0.21258 | 0.22045 | 0.2286 | 0.23703 | 0.24571 | 0.25462 | 0.2637 | 0.27291 | 0.28218 | 0.29144 | 0.30065 | 0.30974
950 | 0.009644 | 0.01101 | 0.012525 | 0.014194 | 0.016022 | 0.018012 | 0.020163 | 0.022472 | 0.024934 | 0.02754 | 0.030276 | 0.033129 | 0.036083 | 0.039123 | 0.042233 | 0.045401 | 0.048619 | 0.051882 | 0.055192 | 0.058554 | 0.06198 | 0.065483 | 0.069081 | 0.072791 | 0.076629 | 0.08061 | 0.084743 | 0.089036 | 0.093491 | 0.098111 | 0.10289 | 0.10783 | 0.11292 | 0.11817 | 0.12355 | 0.12906 | 0.13471 | 0.14048 | 0.14637 | 0.15238 | 0.15851 | 0.16476 | 0.17114 | 0.17767 | 0.18436 | 0.19123 | 0.19831 | 0.20562 | 0.21319 | 0.22102 | 0.22911 | 0.23748 | 0.24608 | 0.2549 | 0.26389 | 0.27299 | 0.28214 | 0.29128 | 0.30037 | 0.30935
975 | 0.0094038 | 0.01075 | 0.012244 | 0.013893 | 0.015703 | 0.017675 | 0.01981 | 0.022106 | 0.024557 | 0.027153 | 0.029883 | 0.032732 | 0.035684 | 0.038722 | 0.041833 | 0.045001 | 0.04822 | 0.051482 | 0.054791 | 0.05815 | 0.061573 | 0.065072 | 0.068667 | 0.072374 | 0.076213 | 0.080198 | 0.084341 | 0.088649 | 0.093129 | 0.09778 | 0.1026 | 0.10759 | 0.11274 | 0.11804 | 0.12349 | 0.12908 | 0.1348 | 0.14064 | 0.1466 | 0.15268 | 0.15886 | 0.16516 | 0.17158 | 0.17814 | 0.18484 | 0.19172 | 0.19879 | 0.20608 | 0.21361 | 0.2214 | 0.22944 | 0.23774 | 0.24627 | 0.255 | 0.26388 | 0.27288 | 0.28192 | 0.29096 | 0.29994 | 0.30884
1000 | 0.0091546 | 0.010478 | 0.011949 | 0.013576 | 0.015363 | 0.017315 | 0.019431 | 0.021709 | 0.024144 | 0.026727 | 0.029446 | 0.032286 | 0.035232 | 0.038266 | 0.041373 | 0.044539 | 0.047754 | 0.051013 | 0.054317 | 0.057671 | 0.061087 | 0.064579 | 0.068167 | 0.07187 | 0.075706 | 0.079692 | 0.083841 | 0.088163 | 0.092662 | 0.09734 | 0.1022 | 0.10723 | 0.11243 | 0.11779 | 0.1233 | 0.12896 | 0.13475 | 0.14066 | 0.14669 | 0.15283 | 0.15907 | 0.16541 | 0.17186 | 0.17844 | 0.18516 | 0.19203 | 0.19909 | 0.20636 | 0.21386 | 0.22159 | 0.22958 | 0.23781 | 0.24626 | 0.2549 | 0.26369 | 0.27259 | 0.28153 | 0.29047 | 0.29937 | 0.3082
1025 | 0.0088987 | 0.010197 | 0.011644 | 0.013245 | 0.015008 | 0.016935 | 0.019029 | 0.021286 | 0.023701 | 0.026267 | 0.028971 | 0.031799 | 0.034735 | 0.03776 | 0.04086 | 0.044019 | 0.047228 | 0.05048 | 0.053776 | 0.057122 | 0.060528 | 0.064011 | 0.06759 | 0.071285 | 0.075115 | 0.079099 | 0.083251 | 0.087582 | 0.092097 | 0.096799 | 0.10169 | 0.10676 | 0.11201 | 0.11742 | 0.123 | 0.12872 | 0.13457 | 0.14055 | 0.14664 | 0.15283 | 0.15912 | 0.16551 | 0.17199 | 0.17859 | 0.18531 | 0.19218 | 0.19922 | 0.20646 | 0.21392 | 0.22161 | 0.22953 | 0.23769 | 0.24606 | 0.25462 | 0.26332 | 0.27212 | 0.28098 | 0.28984 | 0.29867 | 0.30745
1050 | 0.0086382 | 0.0099103 | 0.01133 | 0.012904 | 0.01464 | 0.01654 | 0.018608 | 0.02084 | 0.023233 | 0.025778 | 0.028464 | 0.031276 | 0.034197 | 0.037211 | 0.0403 | 0.043449 | 0.046649 | 0.049891 | 0.053177 | 0.056512 | 0.059906 | 0.063377 | 0.066943 | 0.070626 | 0.074448 | 0.078427 | 0.082578 | 0.086914 | 0.091441 | 0.096162 | 0.10108 | 0.10618 | 0.11148 | 0.11694 | 0.12257 | 0.12835 | 0.13427 | 0.14031 | 0.14646 | 0.1527 | 0.15904 | 0.16546 | 0.17197 | 0.17858 | 0.1853 | 0.19217 | 0.19919 | 0.2064 | 0.21381 | 0.22144 | 0.22931 | 0.23739 | 0.24569 | 0.25416 | 0.26278 | 0.27149 | 0.28027 | 0.28906 | 0.29784 | 0.30659
1075 | 0.0083755 | 0.0096198 | 0.011011 | 0.012556 | 0.014262 | 0.016134 | 0.018173 | 0.020378 | 0.022745 | 0.025266 | 0.02793 | 0.030722 | 0.033626 | 0.036624 | 0.0397 | 0.042836 | 0.046023 | 0.049254 | 0.052527 | 0.055847 | 0.059227 | 0.062683 | 0.066234 | 0.069904 | 0.073713 | 0.077683 | 0.08183 | 0.086167 | 0.090702 | 0.095439 | 0.10038 | 0.10551 | 0.11084 | 0.11636 | 0.12204 | 0.12787 | 0.13384 | 0.13994 | 0.14614 | 0.15243 | 0.15881 | 0.16526 | 0.1718 | 0.17842 | 0.18514 | 0.19199 | 0.19899 | 0.20616 | 0.21353 | 0.22111 | 0.22891 | 0.23692 | 0.24514 | 0.25353 | 0.26207 | 0.2707 | 0.27941 | 0.28814 | 0.29688 | 0.30562
1100 | 0.0081119 | 0.0093274 | 0.010688 | 0.012203 | 0.013878 | 0.015718 | 0.017727 | 0.019902 | 0.022241 | 0.024735 | 0.027374 | 0.030143 | 0.033027 | 0.036006 | 0.039065 | 0.042186 | 0.045358 | 0.048573 | 0.051831 | 0.055135 | 0.058498 | 0.061936 | 0.06547 | 0.069122 | 0.072917 | 0.076875 | 0.081014 | 0.085348 | 0.089887 | 0.094634 | 0.099592 | 0.10476 | 0.11012 | 0.11567 | 0.12139 | 0.12728 | 0.1333 | 0.13945 | 0.1457 | 0.15204 | 0.15845 | 0.16493 | 0.17148 | 0.17811 | 0.18483 | 0.19166 | 0.19863 | 0.20576 | 0.21308 | 0.22061 | 0.22834 | 0.23628 | 0.24442 | 0.25274 | 0.2612 | 0.26976 | 0.27841 | 0.2871 | 0.29582 | 0.30456
1125 | 0.0078491 | 0.0090349 | 0.010365 | 0.011847 | 0.01349 | 0.015297 | 0.017272 | 0.019416 | 0.021723 | 0.024188 | 0.026799 | 0.029543 | 0.032403 | 0.035362 | 0.0384 | 0.041503 | 0.044658 | 0.047856 | 0.051095 | 0.054381 | 0.057725 | 0.061143 | 0.064657 | 0.06829 | 0.072067 | 0.076009 | 0.080137 | 0.084464 | 0.089002 | 0.093756 | 0.098727 | 0.10391 | 0.1093 | 0.11489 | 0.12065 | 0.12658 | 0.13265 | 0.13885 | 0.14514 | 0.15152 | 0.15796 | 0.16446 | 0.17103 | 0.17766 | 0.18437 | 0.19118 | 0.19812 | 0.20521 | 0.21248 | 0.21994 | 0.22761 | 0.23548 | 0.24355 | 0.25179 | 0.26017 | 0.26868 | 0.27727 | 0.28593 | 0.29464 | 0.30339
1150 | 0.0075883 | 0.0087437 | 0.010042 | 0.011491 | 0.013099 | 0.014872 | 0.016813 | 0.018922 | 0.021196 | 0.023629 | 0.02621 | 0.028926 | 0.03176 | 0.034695 | 0.037711 | 0.040794 | 0.043928 | 0.047107 | 0.050327 | 0.053592 | 0.056914 | 0.06031 | 0.063802 | 0.067413 | 0.071169 | 0.075092 | 0.079205 | 0.083522 | 0.088055 | 0.092811 | 0.09779 | 0.10299 | 0.1084 | 0.11402 | 0.11982 | 0.12579 | 0.1319 | 0.13813 | 0.14447 | 0.15087 | 0.15735 | 0.16387 | 0.17044 | 0.17707 | 0.18376 | 0.19055 | 0.19745 | 0.2045 | 0.21172 | 0.21912 | 0.22672 | 0.23452 | 0.24251 | 0.25068 | 0.25901 | 0.26746 | 0.27601 | 0.28465 | 0.29336 | 0.30213
1175 | 0.0073306 | 0.0084553 | 0.0097207 | 0.011136 | 0.012709 | 0.014447 | 0.016351 | 0.018425 | 0.020664 | 0.023062 | 0.025611 | 0.028296 | 0.031102 | 0.03401 | 0.037003 | 0.040062 | 0.043175 | 0.046332 | 0.04953 | 0.052773 | 0.056072 | 0.059444 | 0.062911 | 0.066497 | 0.070229 | 0.074132 | 0.078226 | 0.082529 | 0.087053 | 0.091806 | 0.096789 | 0.102 | 0.10743 | 0.11307 | 0.1189 | 0.1249 | 0.13105 | 0.13732 | 0.14368 | 0.15012 | 0.15662 | 0.16315 | 0.16973 | 0.17635 | 0.18303 | 0.18979 | 0.19665 | 0.20365 | 0.21081 | 0.21815 | 0.22568 | 0.23341 | 0.24134 | 0.24944 | 0.25771 | 0.26611 | 0.27463 | 0.28325 | 0.29197 | 0.30077
1200 | 0.0070769 | 0.0081706 | 0.009403 | 0.010784 | 0.012321 | 0.014021 | 0.015889 | 0.017925 | 0.020127 | 0.02249 | 0.025004 | 0.027657 | 0.030432 | 0.033312 | 0.036278 | 0.039312 | 0.042401 | 0.045534 | 0.048709 | 0.051928 | 0.055202 | 0.058548 | 0.061988 | 0.065548 | 0.069254 | 0.073132 | 0.077205 | 0.08149 | 0.086001 | 0.090746 | 0.095729 | 0.10095 | 0.10639 | 0.11205 | 0.1179 | 0.12393 | 0.13011 | 0.1364 | 0.1428 | 0.14926 | 0.15577 | 0.16232 | 0.1689 | 0.17551 | 0.18216 | 0.18889 | 0.19571 | 0.20266 | 0.20976 | 0.21704 | 0.2245 | 0.23217 | 0.24002 | 0.24807 | 0.25628 | 0.26464 | 0.27313 | 0.28175 | 0.29048 | 0.29932
1225 | 0.006828 | 0.0078904 | 0.0090896 | 0.010435 | 0.011936 | 0.013599 | 0.015428 | 0.017425 | 0.019589 | 0.021915 | 0.024393 | 0.027011 | 0.029754 | 0.032603 | 0.03554 | 0.038548 | 0.041611 | 0.044719 | 0.047869 | 0.051062 | 0.05431 | 0.057628 | 0.06104 | 0.064571 | 0.068249 | 0.0721 | 0.076147 | 0.080411 | 0.084905 | 0.089638 | 0.094615 | 0.099832 | 0.10528 | 0.11095 | 0.11683 | 0.12287 | 0.12908 | 0.1354 | 0.14182 | 0.1483 | 0.15483 | 0.16138 | 0.16795 | 0.17454 | 0.18118 | 0.18787 | 0.19465 | 0.20154 | 0.20858 | 0.21579 | 0.22319 | 0.23079 | 0.23858 | 0.24656 | 0.25473 | 0.26305 | 0.27153 | 0.28014 | 0.28889 | 0.29777
1250 | 0.0065844 | 0.0076157 | 0.0087816 | 0.010092 | 0.011556 | 0.01318 | 0.01497 | 0.016928 | 0.019052 | 0.021339 | 0.023779 | 0.026361 | 0.02907 | 0.031887 | 0.034794 | 0.037773 | 0.040809 | 0.043891 | 0.047013 | 0.05018 | 0.053399 | 0.056688 | 0.06007 | 0.063571 | 0.067218 | 0.071039 | 0.075059 | 0.079297 | 0.083771 | 0.088488 | 0.093455 | 0.098667 | 0.10412 | 0.1098 | 0.11568 | 0.12175 | 0.12797 | 0.13431 | 0.14075 | 0.14725 | 0.15378 | 0.16033 | 0.16689 | 0.17347 | 0.18008 | 0.18673 | 0.19346 | 0.2003 | 0.20728 | 0.21442 | 0.22175 | 0.22928 | 0.23701 | 0.24494 | 0.25306 | 0.26135 | 0.26981 | 0.27843 | 0.28719 | 0.29612
1275 | 0.0063467 | 0.0073471 | 0.0084796 | 0.0097546 | 0.011181 | 0.012767 | 0.014517 | 0.016434 | 0.018518 | 0.020765 | 0.023166 | 0.025711 | 0.028383 | 0.031167 | 0.034042 | 0.036991 | 0.039998 | 0.043052 | 0.046146 | 0.049284 | 0.052474 | 0.055733 | 0.059083 | 0.062551 | 0.066166 | 0.069955 | 0.073944 | 0.078155 | 0.082604 | 0.087301 | 0.092253 | 0.097456 | 0.1029 | 0.10858 | 0.11448 | 0.12055 | 0.12679 | 0.13315 | 0.1396 | 0.1461 | 0.15264 | 0.15919 | 0.16574 | 0.17229 | 0.17886 | 0.18547 | 0.19215 | 0.19894 | 0.20585 | 0.21293 | 0.22019 | 0.22766 | 0.23533 | 0.24321 | 0.25128 | 0.25955 | 0.26799 | 0.27661 | 0.28541 | 0.29437
1300 | 0.0061151 | 0.0070848 | 0.0081843 | 0.0094238 | 0.010813 | 0.012359 | 0.014069 | 0.015945 | 0.017988 | 0.020193 | 0.022555 | 0.02506 | 0.027696 | 0.030444 | 0.033286 | 0.036204 | 0.039181 | 0.042205 | 0.045271 | 0.048379 | 0.051539 | 0.054766 | 0.058083 | 0.061517 | 0.065097 | 0.068852 | 0.072808 | 0.076988 | 0.081408 | 0.086082 | 0.091014 | 0.096204 | 0.10164 | 0.10732 | 0.11321 | 0.1193 | 0.12554 | 0.13191 | 0.13836 | 0.14487 | 0.15141 | 0.15795 | 0.16449 | 0.17101 | 0.17755 | 0.18412 | 0.19074 | 0.19746 | 0.20431 | 0.21133 | 0.21853 | 0.22593 | 0.23354 | 0.24137 | 0.2494 | 0.25764 | 0.26608 | 0.2747 | 0.28352 | 0.29253
1325 | 0.00589 | 0.0068294 | 0.007896 | 0.0091003 | 0.010452 | 0.011959 | 0.013628 | 0.015463 | 0.017463 | 0.019627 | 0.021947 | 0.024413 | 0.02701 | 0.029722 | 0.032529 | 0.035414 | 0.03836 | 0.041353 | 0.044389 | 0.047467 | 0.050595 | 0.053789 | 0.057072 | 0.060471 | 0.064015 | 0.067733 | 0.071654 | 0.0758 | 0.080189 | 0.084835 | 0.089744 | 0.094915 | 0.10034 | 0.10601 | 0.1119 | 0.11798 | 0.12423 | 0.1306 | 0.13706 | 0.14357 | 0.1501 | 0.15663 | 0.16314 | 0.16964 | 0.17614 | 0.18266 | 0.18923 | 0.19589 | 0.20267 | 0.20962 | 0.21675 | 0.22409 | 0.23165 | 0.23943 | 0.24742 | 0.25564 | 0.26406 | 0.2727 | 0.28154 | 0.29059
1350 | 0.0056716 | 0.0065811 | 0.0076151 | 0.0087844 | 0.010099 | 0.011567 | 0.013195 | 0.014988 | 0.016946 | 0.019067 | 0.021345 | 0.02377 | 0.026328 | 0.029002 | 0.031774 | 0.034624 | 0.037538 | 0.0405 | 0.043504 | 0.046551 | 0.049646 | 0.052807 | 0.056055 | 0.059417 | 0.062923 | 0.066603 | 0.070486 | 0.074595 | 0.07895 | 0.083565 | 0.088446 | 0.093594 | 0.099002 | 0.10466 | 0.11054 | 0.11662 | 0.12286 | 0.12923 | 0.13569 | 0.14219 | 0.14872 | 0.15523 | 0.16172 | 0.16818 | 0.17464 | 0.1811 | 0.18762 | 0.19422 | 0.20094 | 0.20782 | 0.21488 | 0.22216 | 0.22966 | 0.23739 | 0.24535 | 0.25354 | 0.26196 | 0.2706 | 0.27947 | 0.28855
1375 | 0.0054599 | 0.00634 | 0.007342 | 0.0084767 | 0.009754 | 0.011183 | 0.01277 | 0.014521 | 0.016436 | 0.018514 | 0.02075 | 0.023133 | 0.02565 | 0.028286 | 0.031021 | 0.033836 | 0.036716 | 0.039646 | 0.042619 | 0.045633 | 0.048695 | 0.051821 | 0.055033 | 0.058357 | 0.061824 | 0.065465 | 0.069307 | 0.073377 | 0.077695 | 0.082275 | 0.087125 | 0.092246 | 0.097632 | 0.10327 | 0.10914 | 0.11521 | 0.12144 | 0.12781 | 0.13426 | 0.14075 | 0.14726 | 0.15375 | 0.16021 | 0.16664 | 0.17305 | 0.17947 | 0.18592 | 0.19246 | 0.19911 | 0.20592 | 0.21292 | 0.22014 | 0.22758 | 0.23527 | 0.24319 | 0.25136 | 0.25977 | 0.26842 | 0.2773 | 0.28642
1400 | 0.0052551 | 0.0061064 | 0.0070769 | 0.0081773 | 0.009418 | 0.010808 | 0.012355 | 0.014063 | 0.015935 | 0.01797 | 0.020162 | 0.022503 | 0.024979 | 0.027575 | 0.030272 | 0.033052 | 0.035898 | 0.038795 | 0.041734 | 0.044715 | 0.047744 | 0.050835 | 0.05401 | 0.057295 | 0.060722 | 0.064321 | 0.068122 | 0.07215 | 0.076428 | 0.08097 | 0.085785 | 0.090875 | 0.096234 | 0.10185 | 0.1077 | 0.11375 | 0.11998 | 0.12633 | 0.13277 | 0.13925 | 0.14574 | 0.15221 | 0.15863 | 0.16502 | 0.17139 | 0.17775 | 0.18414 | 0.19061 | 0.1972 | 0.20394 | 0.21088 | 0.21803 | 0.22542 | 0.23306 | 0.24095 | 0.2491 | 0.25749 | 0.26614 | 0.27504 | 0.2842
1425 | 0.0050572 | 0.0058803 | 0.0068198 | 0.0078865 | 0.0090909 | 0.010442 | 0.011948 | 0.013615 | 0.015444 | 0.017435 | 0.019583 | 0.021881 | 0.024315 | 0.026871 | 0.02953 | 0.032273 | 0.035084 | 0.037947 | 0.040853 | 0.0438 | 0.046794 | 0.04985 | 0.052987 | 0.056232 | 0.059618 | 0.063174 | 0.066931 | 0.070916 | 0.075151 | 0.079653 | 0.084429 | 0.089484 | 0.094812 | 0.1004 | 0.10622 | 0.11226 | 0.11847 | 0.1248 | 0.13123 | 0.13769 | 0.14416 | 0.1506 | 0.15699 | 0.16334 | 0.16965 | 0.17596 | 0.18229 | 0.18869 | 0.19521 | 0.20189 | 0.20876 | 0.21585 | 0.22319 | 0.23078 | 0.23863 | 0.24675 | 0.25514 | 0.26379 | 0.2727 | 0.28188
1450 | 0.0048661 | 0.0056617 | 0.0065708 | 0.0076044 | 0.0087731 | 0.010086 | 0.011552 | 0.013176 | 0.014962 | 0.016909 | 0.019014 | 0.021268 | 0.02366 | 0.026175 | 0.028795 | 0.031501 | 0.034276 | 0.037104 | 0.039976 | 0.042889 | 0.045849 | 0.048867 | 0.051966 | 0.055172 | 0.058514 | 0.062027 | 0.065739 | 0.069678 | 0.073869 | 0.078326 | 0.083062 | 0.088078 | 0.093371 | 0.098927 | 0.10473 | 0.11074 | 0.11692 | 0.12324 | 0.12964 | 0.13608 | 0.14252 | 0.14893 | 0.15529 | 0.16159 | 0.16785 | 0.1741 | 0.18037 | 0.18671 | 0.19316 | 0.19977 | 0.20657 | 0.2136 | 0.22088 | 0.22842 | 0.23624 | 0.24433 | 0.2527 | 0.26135 | 0.27028 | 0.27947
1500 | 0.004504 | 0.0052466 | 0.006097 | 0.0070664 | 0.0081653 | 0.0094036 | 0.01079 | 0.012331 | 0.014031 | 0.01589 | 0.017907 | 0.020073 | 0.02238 | 0.024811 | 0.027351 | 0.02998 | 0.032682 | 0.035439 | 0.038242 | 0.041086 | 0.043974 | 0.046918 | 0.049939 | 0.053062 | 0.056318 | 0.059739 | 0.063357 | 0.067201 | 0.071295 | 0.075658 | 0.080301 | 0.085231 | 0.090442 | 0.095924 | 0.10165 | 0.1076 | 0.11373 | 0.11999 | 0.12634 | 0.13273 | 0.1391 | 0.14544 | 0.15171 | 0.15792 | 0.16407 | 0.1702 | 0.17634 | 0.18255 | 0.18886 | 0.19533 | 0.202 | 0.20891 | 0.21607 | 0.22352 | 0.23126 | 0.23929 | 0.24762 | 0.25626 | 0.26518 | 0.2744
1550 | 0.0041682 | 0.0048605 | 0.0056552 | 0.006563 | 0.0075948 | 0.0087607 | 0.01007 | 0.011529 | 0.013144 | 0.014916 | 0.016844 | 0.018923 | 0.021142 | 0.023489 | 0.025947 | 0.028498 | 0.031124 | 0.033809 | 0.036541 | 0.039314 | 0.042129 | 0.044998 | 0.04794 | 0.050979 | 0.054145 | 0.057472 | 0.060991 | 0.064733 | 0.068724 | 0.072984 | 0.077526 | 0.082357 | 0.087474 | 0.092866 | 0.098512 | 0.10438 | 0.11044 | 0.11663 | 0.12291 | 0.12922 | 0.13552 | 0.14177 | 0.14796 | 0.15406 | 0.1601 | 0.1661 | 0.17211 | 0.17818 | 0.18435 | 0.19069 | 0.19722 | 0.204 | 0.21105 | 0.21839 | 0.22604 | 0.23401 | 0.24229 | 0.25089 | 0.2598 | 0.26902
1600 | 0.0038571 | 0.0045022 | 0.0052441 | 0.0060934 | 0.007061 | 0.0081571 | 0.0093912 | 0.010771 | 0.012303 | 0.013989 | 0.015829 | 0.01782 | 0.019952 | 0.022213 | 0.024588 | 0.02706 | 0.029609 | 0.03222 | 0.034879 | 0.03758 | 0.040323 | 0.043116 | 0.045977 | 0.048931 | 0.052006 | 0.055236 | 0.058654 | 0.06229 | 0.066172 | 0.070321 | 0.074753 | 0.079474 | 0.084485 | 0.089775 | 0.095324 | 0.1011 | 0.10707 | 0.11317 | 0.11937 | 0.1256 | 0.13181 | 0.13797 | 0.14405 | 0.15005 | 0.15597 | 0.16185 | 0.16772 | 0.17365 | 0.17968 | 0.18587 | 0.19227 | 0.19892 | 0.20585 | 0.21308 | 0.22064 | 0.22852 | 0.23673 | 0.24528 | 0.25416 | 0.26335
1650 | 0.0035699 | 0.0041707 | 0.0048627 | 0.0056567 | 0.0065632 | 0.0075926 | 0.0087546 | 0.010058 | 0.011508 | 0.01311 | 0.014864 | 0.016767 | 0.018812 | 0.020987 | 0.023279 | 0.02567 | 0.028142 | 0.030678 | 0.033264 | 0.035893 | 0.038561 | 0.041278 | 0.044059 | 0.046927 | 0.049911 | 0.053043 | 0.056357 | 0.059884 | 0.063652 | 0.067685 | 0.071999 | 0.076603 | 0.081498 | 0.086674 | 0.092113 | 0.097784 | 0.10365 | 0.10966 | 0.11575 | 0.12189 | 0.128 | 0.13406 | 0.14004 | 0.14592 | 0.15172 | 0.15747 | 0.16321 | 0.169 | 0.17489 | 0.18094 | 0.1872 | 0.19371 | 0.20051 | 0.20763 | 0.21507 | 0.22286 | 0.23099 | 0.23947 | 0.24829 | 0.25745
1700 | 0.0033047 | 0.003864 | 0.0045093 | 0.005251 | 0.0060996 | 0.0070654 | 0.0081584 | 0.0093873 | 0.010759 | 0.012279 | 0.013948 | 0.015764 | 0.017723 | 0.019812 | 0.02202 | 0.02433 | 0.026724 | 0.029185 | 0.031698 | 0.034253 | 0.036849 | 0.03949 | 0.04219 | 0.044972 | 0.047864 | 0.050898 | 0.054106 | 0.057522 | 0.061174 | 0.065086 | 0.069276 | 0.073756 | 0.078526 | 0.083579 | 0.088897 | 0.094451 | 0.1002 | 0.1061 | 0.11209 | 0.11812 | 0.12413 | 0.13009 | 0.13595 | 0.14172 | 0.1474 | 0.15302 | 0.15862 | 0.16427 | 0.17001 | 0.17592 | 0.18203 | 0.18841 | 0.19507 | 0.20206 | 0.20939 | 0.21706 | 0.2251 | 0.2335 | 0.24225 | 0.25133
1750 | 0.00306 | 0.0035805 | 0.004182 | 0.0048745 | 0.0056683 | 0.0065737 | 0.0076008 | 0.0087585 | 0.010055 | 0.011494 | 0.01308 | 0.014812 | 0.016684 | 0.018689 | 0.020814 | 0.023042 | 0.025358 | 0.027743 | 0.030182 | 0.032665 | 0.035187 | 0.037752 | 0.040372 | 0.043069 | 0.04587 | 0.048804 | 0.051907 | 0.05521 | 0.058743 | 0.062531 | 0.066594 | 0.070943 | 0.075581 | 0.080504 | 0.085692 | 0.09112 | 0.096747 | 0.10253 | 0.1084 | 0.11432 | 0.12022 | 0.12606 | 0.13181 | 0.13746 | 0.14301 | 0.1485 | 0.15397 | 0.15948 | 0.16508 | 0.17084 | 0.17681 | 0.18304 | 0.18956 | 0.19641 | 0.20361 | 0.21117 | 0.2191 | 0.22739 | 0.23605 | 0.24505
1800 | 0.0028344 | 0.0033188 | 0.0038793 | 0.0045256 | 0.0052678 | 0.0061161 | 0.0070804 | 0.00817 | 0.009393 | 0.010755 | 0.012261 | 0.013909 | 0.015698 | 0.017618 | 0.01966 | 0.021807 | 0.024045 | 0.026354 | 0.028719 | 0.031129 | 0.033578 | 0.036068 | 0.03861 | 0.041222 | 0.043932 | 0.046768 | 0.049765 | 0.052955 | 0.056368 | 0.06003 | 0.063961 | 0.068175 | 0.072677 | 0.077462 | 0.082514 | 0.087807 | 0.093303 | 0.098955 | 0.10471 | 0.1105 | 0.11629 | 0.12201 | 0.12765 | 0.13318 | 0.13861 | 0.14397 | 0.1493 | 0.15467 | 0.16013 | 0.16574 | 0.17156 | 0.17763 | 0.18401 | 0.19072 | 0.19778 | 0.2052 | 0.21301 | 0.22119 | 0.22974 | 0.23864
1850 | 0.0026266 | 0.0030773 | 0.0035996 | 0.0042027 | 0.0048964 | 0.0056907 | 0.0065956 | 0.0076204 | 0.0087735 | 0.010061 | 0.011489 | 0.013056 | 0.014762 | 0.0166 | 0.018559 | 0.020626 | 0.022785 | 0.025019 | 0.02731 | 0.029648 | 0.032025 | 0.03444 | 0.036904 | 0.039434 | 0.042053 | 0.044793 | 0.047684 | 0.050761 | 0.054053 | 0.057588 | 0.061387 | 0.065463 | 0.069825 | 0.074467 | 0.079377 | 0.084529 | 0.089888 | 0.095406 | 0.10103 | 0.1067 | 0.11236 | 0.11797 | 0.12349 | 0.12889 | 0.1342 | 0.13943 | 0.14463 | 0.14986 | 0.15517 | 0.16063 | 0.1663 | 0.17223 | 0.17845 | 0.18501 | 0.19192 | 0.1992 | 0.20687 | 0.21493 | 0.22335 | 0.23214
1900 | 0.002435 | 0.0028545 | 0.0033411 | 0.0039038 | 0.004552 | 0.0052955 | 0.0061441 | 0.0071072 | 0.0081935 | 0.00941 | 0.010762 | 0.012251 | 0.013876 | 0.015632 | 0.01751 | 0.019498 | 0.021579 | 0.023737 | 0.025956 | 0.028222 | 0.030526 | 0.032869 | 0.035256 | 0.037704 | 0.040235 | 0.042879 | 0.045666 | 0.048631 | 0.051803 | 0.05521 | 0.058875 | 0.062812 | 0.06703 | 0.071527 | 0.07629 | 0.081298 | 0.086514 | 0.091893 | 0.097383 | 0.10293 | 0.10846 | 0.11395 | 0.11935 | 0.12463 | 0.12982 | 0.13492 | 0.13999 | 0.14507 | 0.15024 | 0.15555 | 0.16107 | 0.16683 | 0.1729 | 0.1793 | 0.18606 | 0.1932 | 0.20072 | 0.20863 | 0.21693 | 0.22559
1950 | 0.0022584 | 0.0026488 | 0.0031022 | 0.0036271 | 0.0042326 | 0.0049283 | 0.0057238 | 0.0066285 | 0.0076511 | 0.0087992 | 0.010078 | 0.011491 | 0.013038 | 0.014714 | 0.016512 | 0.018421 | 0.020425 | 0.022508 | 0.024654 | 0.026849 | 0.029083 | 0.031353 | 0.033665 | 0.036033 | 0.038478 | 0.041027 | 0.043713 | 0.046567 | 0.04962 | 0.0529 | 0.05643 | 0.060227 | 0.0643 | 0.068649 | 0.073263 | 0.078122 | 0.083191 | 0.088429 | 0.093781 | 0.099192 | 0.1046 | 0.10997 | 0.11524 | 0.12041 | 0.12547 | 0.13045 | 0.13538 | 0.14033 | 0.14535 | 0.15051 | 0.15587 | 0.16148 | 0.16739 | 0.17362 | 0.18022 | 0.1872 | 0.19457 | 0.20234 | 0.21049 | 0.21901
2000 | 0.0020956 | 0.0024589 | 0.0028814 | 0.0033711 | 0.0039367 | 0.0045875 | 0.0053329 | 0.0061823 | 0.0071445 | 0.0082271 | 0.0094363 | 0.010776 | 0.012246 | 0.013845 | 0.015565 | 0.017396 | 0.019324 | 0.021333 | 0.023407 | 0.025531 | 0.027695 | 0.029894 | 0.032132 | 0.034422 | 0.036782 | 0.03924 | 0.041825 | 0.04457 | 0.047505 | 0.05066 | 0.054057 | 0.057714 | 0.061641 | 0.065841 | 0.070304 | 0.075011 | 0.079932 | 0.085024 | 0.090237 | 0.095514 | 0.1008 | 0.10604 | 0.11119 | 0.11624 | 0.12118 | 0.12603 | 0.13084 | 0.13565 | 0.14053 | 0.14554 | 0.15074 | 0.15619 | 0.16193 | 0.168 | 0.17443 | 0.18125 | 0.18846 | 0.19606 | 0.20406 | 0.21243
2100 | 0.0018067 | 0.0021217 | 0.0024886 | 0.0029148 | 0.0034082 | 0.0039775 | 0.0046315 | 0.0053793 | 0.0062297 | 0.0071908 | 0.0082692 | 0.00947 | 0.010795 | 0.012245 | 0.013813 | 0.015493 | 0.017271 | 0.019135 | 0.021067 | 0.023053 | 0.02508 | 0.027141 | 0.029237 | 0.031375 | 0.033573 | 0.035854 | 0.038246 | 0.04078 | 0.043488 | 0.046396 | 0.049531 | 0.052912 | 0.05655 | 0.060452 | 0.064612 | 0.069015 | 0.073634 | 0.078431 | 0.083359 | 0.088364 | 0.093387 | 0.098377 | 0.10329 | 0.1081 | 0.1128 | 0.11741 | 0.12196 | 0.12651 | 0.1311 | 0.13581 | 0.1407 | 0.14583 | 0.15124 | 0.15697 | 0.16306 | 0.16954 | 0.17641 | 0.18367 | 0.19133 | 0.19937
2200 | 0.0015603 | 0.0018337 | 0.0021526 | 0.0025236 | 0.0029541 | 0.0034518 | 0.0040253 | 0.0046829 | 0.0054334 | 0.0062847 | 0.0072442 | 0.0083176 | 0.0095085 | 0.010818 | 0.012243 | 0.013777 | 0.015412 | 0.017134 | 0.018928 | 0.020779 | 0.022673 | 0.024602 | 0.026563 | 0.028559 | 0.030604 | 0.032719 | 0.034929 | 0.037264 | 0.039754 | 0.042427 | 0.04531 | 0.048422 | 0.05178 | 0.055389 | 0.059249 | 0.063349 | 0.067667 | 0.072168 | 0.07681 | 0.08154 | 0.086303 | 0.091045 | 0.095721 | 0.1003 | 0.10477 | 0.10914 | 0.11345 | 0.11773 | 0.12205 | 0.12648 | 0.13106 | 0.13586 | 0.14094 | 0.14633 | 0.15208 | 0.15819 | 0.16471 | 0.17161 | 0.17892 | 0.18659
2300 | 0.0013499 | 0.0015873 | 0.0018647 | 0.0021879 | 0.0025635 | 0.0029987 | 0.0035013 | 0.0040793 | 0.0047408 | 0.0054938 | 0.0063458 | 0.007303 | 0.00837 | 0.0095491 | 0.010839 | 0.012237 | 0.013734 | 0.015319 | 0.01698 | 0.0187 | 0.020467 | 0.022269 | 0.024101 | 0.025964 | 0.027866 | 0.029826 | 0.031867 | 0.034015 | 0.036301 | 0.038753 | 0.041396 | 0.044253 | 0.04734 | 0.050667 | 0.054236 | 0.05804 | 0.062061 | 0.06627 | 0.070627 | 0.075085 | 0.079589 | 0.084086 | 0.088529 | 0.092882 | 0.09713 | 0.10128 | 0.10535 | 0.10938 | 0.11344 | 0.11758 | 0.12187 | 0.12636 | 0.13111 | 0.13616 | 0.14156 | 0.14732 | 0.15346 | 0.16 | 0.16693 | 0.17423
2400 | 0.0011696 | 0.0013761 | 0.0016176 | 0.0018993 | 0.0022272 | 0.0026078 | 0.0030483 | 0.0035559 | 0.0041386 | 0.004804 | 0.0055593 | 0.0064114 | 0.0073652 | 0.0084242 | 0.0095891 | 0.010858 | 0.012224 | 0.013679 | 0.015211 | 0.016806 | 0.01845 | 0.020131 | 0.021841 | 0.023578 | 0.025349 | 0.027165 | 0.029049 | 0.031025 | 0.033122 | 0.035366 | 0.037785 | 0.0404 | 0.043231 | 0.046289 | 0.049579 | 0.053098 | 0.056831 | 0.060754 | 0.064832 | 0.069021 | 0.07327 | 0.077526 | 0.08174 | 0.085875 | 0.089908 | 0.09384 | 0.097689 | 0.10149 | 0.1053 | 0.10918 | 0.11318 | 0.11737 | 0.1218 | 0.12652 | 0.13156 | 0.13697 | 0.14274 | 0.1489 | 0.15545 | 0.16236
2500 | 0.001015 | 0.0011947 | 0.001405 | 0.0016508 | 0.0019372 | 0.0022702 | 0.0026562 | 0.003102 | 0.003615 | 0.0042023 | 0.0048713 | 0.0056285 | 0.0064796 | 0.0074286 | 0.0084776 | 0.0096257 | 0.010869 | 0.0122 | 0.01361 | 0.015084 | 0.01661 | 0.018176 | 0.019771 | 0.021391 | 0.023038 | 0.024723 | 0.026464 | 0.028281 | 0.030203 | 0.032255 | 0.034465 | 0.036856 | 0.039446 | 0.04225 | 0.045275 | 0.04852 | 0.051976 | 0.055623 | 0.05943 | 0.063356 | 0.067355 | 0.071375 | 0.075366 | 0.079289 | 0.083119 | 0.086846 | 0.090486 | 0.094071 | 0.097647 | 0.10127 | 0.10501 | 0.10891 | 0.11303 | 0.11743 | 0.12213 | 0.12718 | 0.13259 | 0.13838 | 0.14453 | 0.15105
2600 | 0.00088195 | 0.0010385 | 0.001222 | 0.0014364 | 0.0016867 | 0.0019782 | 0.0023165 | 0.0027081 | 0.0031595 | 0.0036777 | 0.0042696 | 0.0049418 | 0.0057 | 0.0065489 | 0.0074914 | 0.008528 | 0.0096564 | 0.010871 | 0.012164 | 0.013523 | 0.014937 | 0.016392 | 0.017878 | 0.019388 | 0.020922 | 0.022487 | 0.024095 | 0.025769 | 0.02753 | 0.029407 | 0.031425 | 0.033606 | 0.035972 | 0.038538 | 0.041313 | 0.0443 | 0.047491 | 0.050872 | 0.054417 | 0.058089 | 0.061844 | 0.065633 | 0.069409 | 0.073128 | 0.076762 | 0.080297 | 0.083742 | 0.087123 | 0.090482 | 0.093873 | 0.097354 | 0.10098 | 0.10482 | 0.1089 | 0.11328 | 0.11799 | 0.12304 | 0.12845 | 0.13423 | 0.14036
2700 | 0.00076734 | 0.0009039 | 0.001064 | 0.0012514 | 0.0014702 | 0.0017254 | 0.0020221 | 0.002366 | 0.0027632 | 0.0032203 | 0.0037437 | 0.0043397 | 0.0050144 | 0.0057725 | 0.0066178 | 0.0075517 | 0.0085733 | 0.0096789 | 0.010862 | 0.012112 | 0.013418 | 0.014769 | 0.016151 | 0.017559 | 0.018987 | 0.020441 | 0.02193 | 0.023472 | 0.025089 | 0.026805 | 0.028646 | 0.030636 | 0.032794 | 0.035138 | 0.037679 | 0.040422 | 0.043363 | 0.046491 | 0.049784 | 0.05321 | 0.056729 | 0.060295 | 0.06386 | 0.067383 | 0.07083 | 0.074184 | 0.077447 | 0.080639 | 0.083798 | 0.086972 | 0.090218 | 0.093593 | 0.097151 | 0.10094 | 0.10501 | 0.10938 | 0.11408 | 0.11913 | 0.12453 | 0.13028
2800 | 0.00066842 | 0.00078762 | 0.00092746 | 0.0010913 | 0.0012828 | 0.0015063 | 0.0017665 | 0.0020686 | 0.0024182 | 0.0028212 | 0.0032838 | 0.003812 | 0.0044117 | 0.005088 | 0.0058449 | 0.0066847 | 0.0076077 | 0.0086115 | 0.0096911 | 0.010838 | 0.012043 | 0.013294 | 0.014579 | 0.01589 | 0.01722 | 0.018573 | 0.019953 | 0.021376 | 0.022862 | 0.024432 | 0.026113 | 0.027926 | 0.029893 | 0.032032 | 0.034355 | 0.036869 | 0.039574 | 0.042462 | 0.045514 | 0.048704 | 0.051995 | 0.055345 | 0.058708 | 0.062042 | 0.065311 | 0.068494 | 0.071587 | 0.074605 | 0.077579 | 0.080554 | 0.083582 | 0.086719 | 0.090019 | 0.093531 | 0.097297 | 0.10135 | 0.10572 | 0.11042 | 0.11546 | 0.12083
2900 | 0.00058292 | 0.00068706 | 0.00080931 | 0.00095261 | 0.0011203 | 0.0013162 | 0.0015446 | 0.00181 | 0.0021177 | 0.0024731 | 0.0028818 | 0.0033497 | 0.0038823 | 0.004485 | 0.0051618 | 0.0059159 | 0.0067483 | 0.0076579 | 0.0086411 | 0.0096914 | 0.0108 | 0.011956 | 0.013149 | 0.014369 | 0.015609 | 0.016868 | 0.018149 | 0.019465 | 0.020832 | 0.022271 | 0.023806 | 0.025458 | 0.02725 | 0.0292 | 0.031321 | 0.033622 | 0.036106 | 0.038767 | 0.041591 | 0.044555 | 0.047628 | 0.050769 | 0.053937 | 0.057088 | 0.060187 | 0.063209 | 0.066144 | 0.069001 | 0.071806 | 0.074598 | 0.077426 | 0.080343 | 0.083403 | 0.086654 | 0.090138 | 0.093893 | 0.097943 | 0.10231 | 0.107 | 0.11201
3000 | 0.0005089 | 0.00059998 | 0.00070694 | 0.00083241 | 0.00097936 | 0.0011512 | 0.0013517 | 0.001585 | 0.0018558 | 0.0021692 | 0.0025303 | 0.0029446 | 0.0034175 | 0.003954 | 0.0045587 | 0.0052348 | 0.0059843 | 0.0068072 | 0.0077008 | 0.0086604 | 0.0096784 | 0.010745 | 0.011851 | 0.012985 | 0.014141 | 0.015313 | 0.016505 | 0.017724 | 0.018984 | 0.020305 | 0.021708 | 0.023214 | 0.024846 | 0.026622 | 0.028557 | 0.030661 | 0.032938 | 0.035386 | 0.037994 | 0.040744 | 0.043607 | 0.046547 | 0.049527 | 0.052503 | 0.055439 | 0.058308 | 0.061095 | 0.063804 | 0.066454 | 0.069079 | 0.071724 | 0.07444 | 0.077277 | 0.080284 | 0.083505 | 0.086976 | 0.090724 | 0.094769 | 0.099122 | 0.10378

## 1
0 | 0.05 | 0.059138 | 0.069947 | 0.082731 | 0.097851 | 0.11573 | 0.13689 | 0.16191 | 0.1915 | 0.2265 | 0.26789 | 0.31685 | 0.37476 | 0.44326 | 0.52427 | 0.62009 | 0.73342 | 0.86746 | 1.026 | 1.2135 | 1.4353 | 1.6976 | 2.0079 | 2.3749 | 2.8089 | 3.3223 | 3.9295 | 4.6477 | 5.4971 | 6.5018 | 7.6901 | 9.0956 | 10.758 | 12.7242 | 15.0498 | 17.8003 | 21.0536 | 24.9015 | 29.4527 | 34.8356 | 41.2024 | 48.7328 | 57.6395 | 68.174 | 80.6339 | 95.3711 | 112.8016 | 133.4179 | 157.8022 | 186.6431 | 220.7551 | 261.1016 | 308.8221 | 365.2642 | 432.0221 | 510.981 | 604.3709 | 714.8293 | 845.4758 | 1000
300 | 0.0079406 | 0.0089851 | 0.010149 | 0.011442 | 0.012873 | 0.01445 | 0.016181 | 0.018072 | 0.020129 | 0.022356 | 0.02476 | 0.027346 | 0.030118 | 0.033083 | 0.036243 | 0.039599 | 0.04315 | 0.046888 | 0.050803 | 0.054879 | 0.059097 | 0.063437 | 0.067873 | 0.072382 | 0.076941 | 0.081526 | 0.086119 | 0.090701 | 0.095259 | 0.099786 | 0.10428 | 0.10873 | 0.11316 | 0.11756 | 0.12194 | 0.12631 | 0.13068 | 0.13505 | 0.13943 | 0.14383 | 0.14826 | 0.15273 | 0.15723 | 0.16178 | 0.16635 | 0.17096 | 0.17558 | 0.18022 | 0.18486 | 0.18952 | 0.1942 | 0.19893 | 0.20373 | 0.20866 | 0.21373 | 0.219 | 0.2245 | 0.23025 | 0.23629 | 0.24263
325 | 0.0075869 | 0.0085795 | 0.0096847 | 0.010913 | 0.012272 | 0.013773 | 0.015422 | 0.017228 | 0.019195 | 0.021332 | 0.023643 | 0.026135 | 0.028815 | 0.031689 | 0.034761 | 0.038034 | 0.041509 | 0.045182 | 0.049044 | 0.053084 | 0.057285 | 0.061628 | 0.066089 | 0.070646 | 0.075274 | 0.079947 | 0.08464 | 0.08933 | 0.093994 | 0.098618 | 0.10319 | 0.1077 | 0.11217 | 0.11659 | 0.12098 | 0.12535 | 0.12973 | 0.13413 | 0.13855 | 0.14302 | 0.14755 | 0.15214 | 0.15679 | 0.16151 | 0.16629 | 0.17113 | 0.17601 | 0.18095 | 0.18593 | 0.19099 | 0.19613 | 0.20139 | 0.20681 | 0.21241 | 0.21824 | 0.22433 | 0.2307 | 0.23739 | 0.24439 | 0.25174
350 | 0.0073917 | 0.0083487 | 0.0094122 | 0.010592 | 0.011897 | 0.013336 | 0.014918 | 0.016651 | 0.01854 | 0.020594 | 0.022817 | 0.025218 | 0.027802 | 0.030576 | 0.033547 | 0.036718 | 0.040092 | 0.043666 | 0.047436 | 0.051392 | 0.055519 | 0.059801 | 0.064216 | 0.068742 | 0.073354 | 0.078024 | 0.082726 | 0.087433 | 0.092118 | 0.09676 | 0.10135 | 0.10587 | 0.11033 | 0.11474 | 0.11912 | 0.12349 | 0.12787 | 0.13229 | 0.13676 | 0.14129 | 0.14591 | 0.15061 | 0.15541 | 0.16029 | 0.16526 | 0.17031 | 0.17545 | 0.18068 | 0.18601 | 0.19146 | 0.19707 | 0.20286 | 0.20887 | 0.21512 | 0.22166 | 0.22849 | 0.23564 | 0.24313 | 0.25096 | 0.25915
375 | 0.00736 | 0.0082999 | 0.0093414 | 0.010493 | 0.011764 | 0.013164 | 0.014699 | 0.016378 | 0.018208 | 0.020196 | 0.022347 | 0.024668 | 0.027167 | 0.029849 | 0.032721 | 0.035789 | 0.039054 | 0.042519 | 0.046178 | 0.050026 | 0.054051 | 0.058237 | 0.062564 | 0.067012 | 0.071556 | 0.076168 | 0.080821 | 0.085486 | 0.090136 | 0.094748 | 0.099306 | 0.1038 | 0.10824 | 0.11263 | 0.117 | 0.12136 | 0.12576 | 0.1302 | 0.13471 | 0.13931 | 0.14401 | 0.14882 | 0.15374 | 0.15877 | 0.16391 | 0.16917 | 0.17455 | 0.18007 | 0.18573 | 0.19158 | 0.19763 | 0.20392 | 0.21047 | 0.2173 | 0.22444 | 0.23192 | 0.23973 | 0.24789 | 0.25642 | 0.26531
400 | 0.0074758 | 0.0084165 | 0.0094552 | 0.0106 | 0.011859 | 0.01324 | 0.014752 | 0.016401 | 0.018193 | 0.020136 | 0.022236 | 0.024498 | 0.026928 | 0.029533 | 0.03232 | 0.035292 | 0.038456 | 0.041812 | 0.04536 | 0.049093 | 0.053003 | 0.057077 | 0.061297 | 0.065642 | 0.07009 | 0.074612 | 0.079183 | 0.083774 | 0.088359 | 0.092914 | 0.097424 | 0.10188 | 0.10629 | 0.11066 | 0.11502 | 0.11938 | 0.12379 | 0.12826 | 0.13282 | 0.13748 | 0.14226 | 0.14716 | 0.15219 | 0.15735 | 0.16266 | 0.16811 | 0.17372 | 0.17951 | 0.18549 | 0.1917 | 0.19815 | 0.20488 | 0.2119 | 0.21923 | 0.22689 | 0.2349 | 0.24326 | 0.252 | 0.26111 | 0.2706
425 | 0.0077113 | 0.0086685 | 0.0097218 | 0.010878 | 0.012145 | 0.01353 | 0.015039 | 0.01668 | 0.018458 | 0.02038 | 0.02245 | 0.024674 | 0.027057 | 0.029604 | 0.032323 | 0.035217 | 0.038291 | 0.041549 | 0.044992 | 0.048614 | 0.052411 | 0.05637 | 0.060476 | 0.064709 | 0.069049 | 0.073469 | 0.077944 | 0.082447 | 0.086952 | 0.09144 | 0.095894 | 0.10031 | 0.10469 | 0.10904 | 0.11339 | 0.11776 | 0.12219 | 0.12669 | 0.13129 | 0.136 | 0.14085 | 0.14583 | 0.15096 | 0.15625 | 0.16171 | 0.16734 | 0.17316 | 0.1792 | 0.18547 | 0.192 | 0.19881 | 0.20591 | 0.21333 | 0.22108 | 0.22917 | 0.23764 | 0.24647 | 0.2557 | 0.26531 | 0.27532
450 | 0.008034 | 0.0090205 | 0.010103 | 0.011286 | 0.012578 | 0.013985 | 0.015512 | 0.017165 | 0.018949 | 0.020871 | 0.022933 | 0.02514 | 0.027497 | 0.030008 | 0.032678 | 0.035512 | 0.038514 | 0.04169 | 0.045039 | 0.048562 | 0.052252 | 0.056101 | 0.060096 | 0.064219 | 0.068451 | 0.072767 | 0.077144 | 0.081557 | 0.085983 | 0.090403 | 0.094803 | 0.099177 | 0.10353 | 0.10787 | 0.11222 | 0.1166 | 0.12104 | 0.12557 | 0.13021 | 0.13498 | 0.13988 | 0.14494 | 0.15017 | 0.15557 | 0.16116 | 0.16696 | 0.17298 | 0.17924 | 0.18576 | 0.19256 | 0.19967 | 0.20709 | 0.21484 | 0.22295 | 0.23142 | 0.24027 | 0.24952 | 0.25916 | 0.2692 | 0.27965
475 | 0.0084119 | 0.009437 | 0.010559 | 0.011782 | 0.013113 | 0.014556 | 0.016116 | 0.017799 | 0.019608 | 0.021548 | 0.023622 | 0.025832 | 0.028183 | 0.030677 | 0.033317 | 0.03611 | 0.039058 | 0.042167 | 0.04544 | 0.048876 | 0.052472 | 0.056222 | 0.060115 | 0.064136 | 0.068266 | 0.072485 | 0.076771 | 0.081101 | 0.085453 | 0.089811 | 0.094162 | 0.098501 | 0.10283 | 0.10716 | 0.11151 | 0.11591 | 0.12038 | 0.12494 | 0.12961 | 0.13442 | 0.13939 | 0.14452 | 0.14983 | 0.15533 | 0.16105 | 0.16699 | 0.17318 | 0.17963 | 0.18636 | 0.1934 | 0.20076 | 0.20845 | 0.2165 | 0.22491 | 0.2337 | 0.24289 | 0.25248 | 0.26248 | 0.27288 | 0.28367
500 | 0.0088156 | 0.0098857 | 0.011054 | 0.012326 | 0.013706 | 0.015196 | 0.016803 | 0.018529 | 0.020377 | 0.022351 | 0.024452 | 0.026683 | 0.029044 | 0.031538 | 0.034168 | 0.036936 | 0.039848 | 0.042908 | 0.046119 | 0.049484 | 0.053001 | 0.056665 | 0.060469 | 0.064399 | 0.06844 | 0.072573 | 0.076778 | 0.081035 | 0.085324 | 0.089629 | 0.093939 | 0.098249 | 0.10256 | 0.10689 | 0.11125 | 0.11566 | 0.12015 | 0.12475 | 0.12946 | 0.13432 | 0.13934 | 0.14453 | 0.14992 | 0.15551 | 0.16134 | 0.16741 | 0.17374 | 0.18036 | 0.18728 | 0.19451 | 0.20209 | 0.21001 | 0.2183 | 0.22698 | 0.23605 | 0.24552 | 0.2554 | 0.26569 | 0.27637 | 0.28742
525 | 0.0092202 | 0.010339 | 0.011559 | 0.012884 | 0.014319 | 0.015865 | 0.017526 | 0.019305 | 0.021204 | 0.023223 | 0.025365 | 0.027628 | 0.030015 | 0.032524 | 0.035158 | 0.037918 | 0.04081 | 0.043836 | 0.047002 | 0.050311 | 0.053763 | 0.057357 | 0.061085 | 0.064939 | 0.068905 | 0.072965 | 0.077102 | 0.081298 | 0.085534 | 0.089797 | 0.094076 | 0.098367 | 0.10267 | 0.10701 | 0.11138 | 0.11581 | 0.12033 | 0.12496 | 0.12971 | 0.13461 | 0.13968 | 0.14494 | 0.1504 | 0.15608 | 0.162 | 0.16818 | 0.17464 | 0.18139 | 0.18847 | 0.19587 | 0.20363 | 0.21176 | 0.22026 | 0.22916 | 0.23846 | 0.24817 | 0.25828 | 0.26879 | 0.27967 | 0.2909
550 | 0.0096061 | 0.010774 | 0.012047 | 0.013429 | 0.014921 | 0.016528 | 0.018249 | 0.020088 | 0.022044 | 0.024117 | 0.026308 | 0.028615 | 0.031037 | 0.033574 | 0.036224 | 0.03899 | 0.041874 | 0.044882 | 0.048017 | 0.051285 | 0.054688 | 0.058225 | 0.061894 | 0.065686 | 0.069589 | 0.073591 | 0.077673 | 0.08182 | 0.086016 | 0.090247 | 0.094505 | 0.098785 | 0.10309 | 0.10743 | 0.11183 | 0.11629 | 0.12084 | 0.1255 | 0.1303 | 0.13525 | 0.14037 | 0.14569 | 0.15121 | 0.15697 | 0.16297 | 0.16925 | 0.17581 | 0.18269 | 0.18989 | 0.19744 | 0.20536 | 0.21365 | 0.22233 | 0.23142 | 0.2409 | 0.2508 | 0.26109 | 0.27175 | 0.28277 | 0.2941
575 | 0.0099585 | 0.011175 | 0.0125 | 0.013938 | 0.015489 | 0.017157 | 0.018941 | 0.020843 | 0.022861 | 0.024994 | 0.02724 | 0.029598 | 0.032064 | 0.034635 | 0.037312 | 0.040094 | 0.042983 | 0.045985 | 0.049103 | 0.052343 | 0.05571 | 0.059205 | 0.062828 | 0.066571 | 0.070427 | 0.074382 | 0.078423 | 0.082533 | 0.0867 | 0.090911 | 0.095157 | 0.099437 | 0.10375 | 0.10811 | 0.11253 | 0.11703 | 0.12162 | 0.12632 | 0.13117 | 0.13616 | 0.14134 | 0.14671 | 0.1523 | 0.15812 | 0.1642 | 0.17056 | 0.17722 | 0.18419 | 0.19151 | 0.19918 | 0.20723 | 0.21566 | 0.22449 | 0.23373 | 0.24336 | 0.2534 | 0.26381 | 0.27458 | 0.28567 | 0.29703
600 | 0.010267 | 0.011529 | 0.012905 | 0.014396 | 0.016005 | 0.017733 | 0.01958 | 0.021545 | 0.023627 | 0.025822 | 0.028127 | 0.030539 | 0.033054 | 0.035668 | 0.038378 | 0.041184 | 0.044087 | 0.047092 | 0.050204 | 0.053429 | 0.056772 | 0.060238 | 0.063826 | 0.067534 | 0.071354 | 0.075275 | 0.079286 | 0.083372 | 0.08752 | 0.091721 | 0.095967 | 0.10026 | 0.10459 | 0.10898 | 0.11343 | 0.11796 | 0.1226 | 0.12735 | 0.13225 | 0.1373 | 0.14253 | 0.14796 | 0.1536 | 0.15949 | 0.16564 | 0.17207 | 0.1788 | 0.18587 | 0.19327 | 0.20105 | 0.2092 | 0.21775 | 0.2267 | 0.23605 | 0.2458 | 0.25593 | 0.26642 | 0.27724 | 0.28835 | 0.29968
625 | 0.010524 | 0.011829 | 0.013251 | 0.014793 | 0.016456 | 0.018242 | 0.02015 | 0.022177 | 0.024321 | 0.026578 | 0.028944 | 0.031412 | 0.033979 | 0.036638 | 0.039386 | 0.042222 | 0.045147 | 0.048164 | 0.051278 | 0.054497 | 0.057828 | 0.061275 | 0.06484 | 0.068523 | 0.072318 | 0.076216 | 0.080207 | 0.084278 | 0.088419 | 0.09262 | 0.096875 | 0.10118 | 0.10554 | 0.10996 | 0.11446 | 0.11904 | 0.12373 | 0.12853 | 0.13348 | 0.13859 | 0.14388 | 0.14936 | 0.15507 | 0.16101 | 0.16722 | 0.17372 | 0.18052 | 0.18765 | 0.19514 | 0.20299 | 0.21124 | 0.21987 | 0.22891 | 0.23835 | 0.24817 | 0.25837 | 0.2689 | 0.27973 | 0.2908 | 0.30204
650 | 0.010728 | 0.01207 | 0.013534 | 0.015121 | 0.016835 | 0.018675 | 0.020639 | 0.022725 | 0.02493 | 0.027247 | 0.029672 | 0.032197 | 0.034816 | 0.037523 | 0.040312 | 0.043182 | 0.046133 | 0.049168 | 0.052292 | 0.055513 | 0.058839 | 0.062275 | 0.065827 | 0.069494 | 0.073273 | 0.077157 | 0.081138 | 0.085205 | 0.089348 | 0.093558 | 0.097831 | 0.10217 | 0.10656 | 0.11103 | 0.11557 | 0.12021 | 0.12495 | 0.12981 | 0.13482 | 0.13999 | 0.14533 | 0.15088 | 0.15664 | 0.16264 | 0.1689 | 0.17545 | 0.18232 | 0.18951 | 0.19706 | 0.20498 | 0.21329 | 0.222 | 0.2311 | 0.2406 | 0.25047 | 0.26069 | 0.27122 | 0.28201 | 0.29301 | 0.30413
675 | 0.010877 | 0.012252 | 0.013751 | 0.01538 | 0.017138 | 0.019026 | 0.021042 | 0.023183 | 0.025444 | 0.027819 | 0.0303 | 0.03288 | 0.035551 | 0.038305 | 0.041137 | 0.044043 | 0.047023 | 0.05008 | 0.053219 | 0.056448 | 0.059775 | 0.063208 | 0.066753 | 0.070412 | 0.074183 | 0.078062 | 0.08204 | 0.08611 | 0.090263 | 0.094492 | 0.098792 | 0.10316 | 0.1076 | 0.11212 | 0.11671 | 0.12141 | 0.12621 | 0.13114 | 0.13621 | 0.14144 | 0.14685 | 0.15245 | 0.15827 | 0.16432 | 0.17064 | 0.17724 | 0.18415 | 0.1914 | 0.199 | 0.20697 | 0.21533 | 0.22409 | 0.23324 | 0.24276 | 0.25265 | 0.26287 | 0.27337 | 0.28409 | 0.29497 | 0.30593
700 | 0.010972 | 0.012373 | 0.013903 | 0.015566 | 0.017363 | 0.019294 | 0.021357 | 0.023547 | 0.02586 | 0.028287 | 0.030822 | 0.033453 | 0.036173 | 0.038974 | 0.041847 | 0.04479 | 0.047801 | 0.050882 | 0.054039 | 0.05728 | 0.060613 | 0.064049 | 0.067593 | 0.071249 | 0.075018 | 0.078897 | 0.08288 | 0.086961 | 0.091131 | 0.095386 | 0.099719 | 0.10413 | 0.10862 | 0.11319 | 0.11785 | 0.12261 | 0.12748 | 0.13248 | 0.13762 | 0.14291 | 0.14838 | 0.15404 | 0.15991 | 0.16602 | 0.17238 | 0.17903 | 0.18599 | 0.19327 | 0.20092 | 0.20893 | 0.21732 | 0.22611 | 0.23528 | 0.24482 | 0.2547 | 0.26489 | 0.27532 | 0.28595 | 0.29668 | 0.30745
725 | 0.011015 | 0.012437 | 0.013992 | 0.015684 | 0.017513 | 0.019481 | 0.021584 | 0.023818 | 0.026176 | 0.028651 | 0.031234 | 0.033914 | 0.03668 | 0.039524 | 0.042438 | 0.045417 | 0.048459 | 0.051565 | 0.054742 | 0.057997 | 0.06134 | 0.064781 | 0.068327 | 0.071986 | 0.075758 | 0.079643 | 0.083636 | 0.087733 | 0.091927 | 0.096212 | 0.10059 | 0.10504 | 0.10959 | 0.11422 | 0.11895 | 0.12378 | 0.12872 | 0.13379 | 0.139 | 0.14436 | 0.14989 | 0.15561 | 0.16154 | 0.1677 | 0.17411 | 0.1808 | 0.18779 | 0.19511 | 0.20279 | 0.21083 | 0.21924 | 0.22804 | 0.23722 | 0.24675 | 0.2566 | 0.26673 | 0.27707 | 0.28757 | 0.29814 | 0.30871
750 | 0.01101 | 0.012448 | 0.014022 | 0.015736 | 0.017592 | 0.019589 | 0.021726 | 0.023997 | 0.026396 | 0.028913 | 0.031539 | 0.034262 | 0.037071 | 0.039956 | 0.042907 | 0.04592 | 0.048992 | 0.052124 | 0.055321 | 0.058591 | 0.061945 | 0.065394 | 0.068946 | 0.07261 | 0.076388 | 0.080283 | 0.084291 | 0.088408 | 0.09263 | 0.096952 | 0.10137 | 0.10588 | 0.11048 | 0.11518 | 0.11998 | 0.12489 | 0.12991 | 0.13505 | 0.14033 | 0.14576 | 0.15136 | 0.15714 | 0.16312 | 0.16933 | 0.17578 | 0.18251 | 0.18954 | 0.19689 | 0.20458 | 0.21264 | 0.22106 | 0.22986 | 0.23902 | 0.24852 | 0.25832 | 0.26837 | 0.27861 | 0.28897 | 0.29937 | 0.30971
775 | 0.010962 | 0.01241 | 0.013997 | 0.015727 | 0.017603 | 0.019624 | 0.021788 | 0.02409 | 0.026522 | 0.029076 | 0.031739 | 0.034501 | 0.037348 | 0.040269 | 0.043256 | 0.0463 | 0.0494 | 0.052556 | 0.055772 | 0.059058 | 0.062424 | 0.065881 | 0.069441 | 0.073112 | 0.076899 | 0.080806 | 0.084831 | 0.088973 | 0.093226 | 0.097587 | 0.10205 | 0.10662 | 0.11129 | 0.11605 | 0.12093 | 0.12591 | 0.131 | 0.13622 | 0.14158 | 0.14708 | 0.15275 | 0.15859 | 0.16463 | 0.17088 | 0.17738 | 0.18414 | 0.1912 | 0.19857 | 0.20627 | 0.21433 | 0.22276 | 0.23154 | 0.24067 | 0.25013 | 0.25986 | 0.26982 | 0.27994 | 0.29014 | 0.30035 | 0.31049
800 | 0.010874 | 0.012326 | 0.013921 | 0.015662 | 0.017551 | 0.01959 | 0.021774 | 0.0241 | 0.02656 | 0.029143 | 0.031839 | 0.034633 | 0.037514 | 0.040468 | 0.043485 | 0.046558 | 0.049683 | 0.052861 | 0.056096 | 0.059396 | 0.062773 | 0.06624 | 0.069807 | 0.073486 | 0.077284 | 0.081204 | 0.085249 | 0.089416 | 0.093703 | 0.098106 | 0.10262 | 0.10725 | 0.11198 | 0.11682 | 0.12176 | 0.12682 | 0.132 | 0.1373 | 0.14273 | 0.14831 | 0.15404 | 0.15994 | 0.16604 | 0.17234 | 0.17888 | 0.18567 | 0.19275 | 0.20013 | 0.20784 | 0.2159 | 0.22431 | 0.23306 | 0.24215 | 0.25154 | 0.2612 | 0.27105 | 0.28104 | 0.29109 | 0.30111 | 0.31103
825 | 0.01075 | 0.012202 | 0.013799 | 0.015545 | 0.017443 | 0.019492 | 0.021691 | 0.024035 | 0.026516 | 0.029123 | 0.031844 | 0.034666 | 0.037575 | 0.040557 | 0.043602 | 0.0467 | 0.049847 | 0.053045 | 0.056296 | 0.059609 | 0.062996 | 0.066471 | 0.070046 | 0.073733 | 0.077541 | 0.081476 | 0.08554 | 0.089734 | 0.094056 | 0.098502 | 0.10307 | 0.10775 | 0.11255 | 0.11746 | 0.12248 | 0.12762 | 0.13288 | 0.13826 | 0.14377 | 0.14942 | 0.15522 | 0.16119 | 0.16734 | 0.17369 | 0.18026 | 0.18708 | 0.19417 | 0.20156 | 0.20927 | 0.21732 | 0.2257 | 0.23442 | 0.24345 | 0.25277 | 0.26233 | 0.27208 | 0.28193 | 0.29182 | 0.30166 | 0.31139
850 | 0.010596 | 0.012043 | 0.013638 | 0.015383 | 0.017284 | 0.019338 | 0.021546 | 0.023902 | 0.026397 | 0.029022 | 0.031764 | 0.034608 | 0.037539 | 0.040545 | 0.043612 | 0.046732 | 0.049898 | 0.053112 | 0.056377 | 0.059701 | 0.063097 | 0.066579 | 0.07016 | 0.073854 | 0.077673 | 0.081622 | 0.085706 | 0.089927 | 0.094283 | 0.098771 | 0.10339 | 0.10813 | 0.11299 | 0.11798 | 0.12308 | 0.1283 | 0.13364 | 0.1391 | 0.14469 | 0.15042 | 0.15629 | 0.16231 | 0.16851 | 0.1749 | 0.18151 | 0.18835 | 0.19546 | 0.20285 | 0.21055 | 0.21857 | 0.22692 | 0.23559 | 0.24456 | 0.2538 | 0.26327 | 0.27289 | 0.28261 | 0.29234 | 0.30201 | 0.31155
875 | 0.010415 | 0.011854 | 0.013441 | 0.015182 | 0.017079 | 0.019134 | 0.021344 | 0.023705 | 0.02621 | 0.028846 | 0.031602 | 0.034463 | 0.037413 | 0.040437 | 0.043522 | 0.046659 | 0.049842 | 0.053069 | 0.056345 | 0.059678 | 0.06308 | 0.066567 | 0.070153 | 0.073853 | 0.07768 | 0.081642 | 0.085745 | 0.089992 | 0.094381 | 0.098911 | 0.10358 | 0.10838 | 0.11331 | 0.11836 | 0.12354 | 0.12884 | 0.13426 | 0.13981 | 0.14548 | 0.15128 | 0.15721 | 0.1633 | 0.16955 | 0.17598 | 0.18261 | 0.18947 | 0.19659 | 0.20397 | 0.21165 | 0.21965 | 0.22795 | 0.23657 | 0.24548 | 0.25463 | 0.264 | 0.2735 | 0.28308 | 0.29266 | 0.30217 | 0.31154
900 | 0.010212 | 0.011638 | 0.013214 | 0.014945 | 0.016835 | 0.018884 | 0.021092 | 0.023454 | 0.025961 | 0.028604 | 0.031369 | 0.034241 | 0.037204 | 0.040242 | 0.043341 | 0.046491 | 0.049686 | 0.052924 | 0.056207 | 0.059546 | 0.062953 | 0.066442 | 0.070031 | 0.073736 | 0.077569 | 0.081543 | 0.085663 | 0.089933 | 0.094354 | 0.098924 | 0.10364 | 0.1085 | 0.11349 | 0.11862 | 0.12387 | 0.12925 | 0.13475 | 0.14038 | 0.14612 | 0.152 | 0.158 | 0.16415 | 0.17044 | 0.17691 | 0.18357 | 0.19044 | 0.19755 | 0.20493 | 0.21259 | 0.22055 | 0.22881 | 0.23736 | 0.2462 | 0.25526 | 0.26452 | 0.27391 | 0.28336 | 0.29279 | 0.30215 | 0.31138
925 | 0.0099905 | 0.011401 | 0.012962 | 0.014679 | 0.016557 | 0.018596 | 0.020797 | 0.023153 | 0.025659 | 0.028303 | 0.031072 | 0.03395 | 0.03692 | 0.039967 | 0.043076 | 0.046236 | 0.049439 | 0.052683 | 0.055972 | 0.059314 | 0.062722 | 0.066212 | 0.069802 | 0.073508 | 0.077347 | 0.081329 | 0.085464 | 0.089756 | 0.094206 | 0.098814 | 0.10358 | 0.10849 | 0.11354 | 0.11874 | 0.12407 | 0.12952 | 0.13511 | 0.14081 | 0.14663 | 0.15258 | 0.15864 | 0.16484 | 0.17118 | 0.17768 | 0.18436 | 0.19124 | 0.19835 | 0.20571 | 0.21334 | 0.22126 | 0.22947 | 0.23797 | 0.24672 | 0.2557 | 0.26485 | 0.27412 | 0.28344 | 0.29274 | 0.30197 | 0.31106
950 | 0.0097538 | 0.011145 | 0.012687 | 0.014387 | 0.016249 | 0.018274 | 0.020462 | 0.022809 | 0.025308 | 0.027948 | 0.030715 | 0.033594 | 0.036568 | 0.03962 | 0.042735 | 0.0459 | 0.049108 | 0.052355 | 0.055646 | 0.058988 | 0.062395 | 0.065883 | 0.06947 | 0.073176 | 0.077017 | 0.081006 | 0.085152 | 0.089463 | 0.09394 | 0.098582 | 0.10339 | 0.10835 | 0.11347 | 0.11873 | 0.12413 | 0.12966 | 0.13532 | 0.1411 | 0.147 | 0.15301 | 0.15914 | 0.16539 | 0.17177 | 0.17829 | 0.18499 | 0.19187 | 0.19897 | 0.20631 | 0.21392 | 0.22179 | 0.22995 | 0.23837 | 0.24704 | 0.25593 | 0.26498 | 0.27414 | 0.28334 | 0.29252 | 0.30163 | 0.31061
975 | 0.0095055 | 0.010875 | 0.012396 | 0.014075 | 0.015917 | 0.017924 | 0.020096 | 0.022429 | 0.024916 | 0.027547 | 0.030308 | 0.033184 | 0.036156 | 0.039209 | 0.042325 | 0.045492 | 0.048701 | 0.051949 | 0.055238 | 0.058578 | 0.06198 | 0.065464 | 0.069047 | 0.072749 | 0.076589 | 0.080581 | 0.084737 | 0.089063 | 0.093563 | 0.098237 | 0.10308 | 0.10809 | 0.11326 | 0.11859 | 0.12406 | 0.12966 | 0.1354 | 0.14125 | 0.14722 | 0.15329 | 0.15948 | 0.16578 | 0.17219 | 0.17875 | 0.18545 | 0.19234 | 0.19942 | 0.20674 | 0.21431 | 0.22214 | 0.23023 | 0.23859 | 0.24718 | 0.25597 | 0.26492 | 0.27397 | 0.28306 | 0.29213 | 0.30113 | 0.31004
1000 | 0.0092485 | 0.010594 | 0.012091 | 0.013746 | 0.015565 | 0.017551 | 0.019702 | 0.022017 | 0.024489 | 0.027106 | 0.029857 | 0.032725 | 0.035692 | 0.038741 | 0.041854 | 0.045019 | 0.048226 | 0.051472 | 0.054757 | 0.058091 | 0.061487 | 0.064963 | 0.068538 | 0.072234 | 0.076071 | 0.080063 | 0.084224 | 0.088563 | 0.093082 | 0.097784 | 0.10266 | 0.10772 | 0.11294 | 0.11833 | 0.12386 | 0.12954 | 0.13534 | 0.14126 | 0.1473 | 0.15344 | 0.15967 | 0.16601 | 0.17246 | 0.17904 | 0.18575 | 0.19263 | 0.1997 | 0.20699 | 0.21452 | 0.2223 | 0.23033 | 0.23862 | 0.24713 | 0.25583 | 0.26468 | 0.27363 | 0.28261 | 0.29159 | 0.30051 | 0.30934
1025 | 0.0089852 | 0.010305 | 0.011775 | 0.013404 | 0.015198 | 0.017158 | 0.019286 | 0.021579 | 0.024031 | 0.026631 | 0.029368 | 0.032223 | 0.035181 | 0.038222 | 0.04133 | 0.04449 | 0.047691 | 0.050931 | 0.054209 | 0.057535 | 0.060921 | 0.064387 | 0.067952 | 0.071639 | 0.075469 | 0.079458 | 0.083622 | 0.087968 | 0.092503 | 0.097228 | 0.10214 | 0.10724 | 0.11251 | 0.11795 | 0.12354 | 0.12928 | 0.13515 | 0.14114 | 0.14724 | 0.15343 | 0.15972 | 0.1661 | 0.17258 | 0.17917 | 0.18589 | 0.19276 | 0.19981 | 0.20707 | 0.21455 | 0.22228 | 0.23025 | 0.23846 | 0.24689 | 0.2555 | 0.26426 | 0.27311 | 0.28201 | 0.2909 | 0.29975 | 0.30853
1050 | 0.0087176 | 0.010009 | 0.011452 | 0.013052 | 0.014817 | 0.01675 | 0.018851 | 0.021119 | 0.023548 | 0.026127 | 0.028845 | 0.031685 | 0.03463 | 0.03766 | 0.040758 | 0.043909 | 0.047102 | 0.050333 | 0.053602 | 0.056917 | 0.060291 | 0.063744 | 0.067297 | 0.070972 | 0.074791 | 0.078774 | 0.082936 | 0.087287 | 0.091834 | 0.096578 | 0.10152 | 0.10665 | 0.11197 | 0.11746 | 0.12311 | 0.12891 | 0.13484 | 0.14089 | 0.14704 | 0.15329 | 0.15962 | 0.16604 | 0.17254 | 0.17914 | 0.18586 | 0.19272 | 0.19975 | 0.20697 | 0.21441 | 0.22208 | 0.22999 | 0.23812 | 0.24647 | 0.255 | 0.26367 | 0.27243 | 0.28124 | 0.29006 | 0.29886 | 0.30762
1075 | 0.0084483 | 0.0097111 | 0.011124 | 0.012694 | 0.014428 | 0.016331 | 0.018403 | 0.020642 | 0.023045 | 0.0256 | 0.028296 | 0.031117 | 0.034044 | 0.03706 | 0.040145 | 0.043285 | 0.046467 | 0.049686 | 0.052943 | 0.056244 | 0.059605 | 0.063042 | 0.066579 | 0.07024 | 0.074046 | 0.07802 | 0.082176 | 0.086528 | 0.091081 | 0.09584 | 0.1008 | 0.10597 | 0.11132 | 0.11686 | 0.12256 | 0.12841 | 0.1344 | 0.14051 | 0.14672 | 0.15301 | 0.15939 | 0.16583 | 0.17235 | 0.17897 | 0.18568 | 0.19253 | 0.19953 | 0.20671 | 0.2141 | 0.22172 | 0.22955 | 0.23762 | 0.24588 | 0.25433 | 0.26291 | 0.27159 | 0.28033 | 0.2891 | 0.29786 | 0.3066
1100 | 0.0081785 | 0.0094113 | 0.010793 | 0.012331 | 0.014033 | 0.015903 | 0.017943 | 0.020152 | 0.022525 | 0.025053 | 0.027724 | 0.030523 | 0.03343 | 0.036428 | 0.039498 | 0.042623 | 0.045791 | 0.048996 | 0.052238 | 0.055524 | 0.058868 | 0.062288 | 0.065807 | 0.06945 | 0.07324 | 0.077201 | 0.081348 | 0.085696 | 0.090253 | 0.095022 | 0.1 | 0.10519 | 0.11058 | 0.11616 | 0.12191 | 0.12781 | 0.13385 | 0.14001 | 0.14627 | 0.15261 | 0.15901 | 0.16549 | 0.17203 | 0.17864 | 0.18535 | 0.19218 | 0.19915 | 0.20629 | 0.21363 | 0.22118 | 0.22895 | 0.23694 | 0.24513 | 0.25349 | 0.262 | 0.27061 | 0.27929 | 0.28801 | 0.29674 | 0.30549
1125 | 0.0079099 | 0.0091118 | 0.010461 | 0.011966 | 0.013634 | 0.01547 | 0.017476 | 0.019652 | 0.021993 | 0.024491 | 0.027134 | 0.029907 | 0.032792 | 0.035769 | 0.03882 | 0.041928 | 0.04508 | 0.048269 | 0.051494 | 0.054763 | 0.058087 | 0.061487 | 0.064986 | 0.068609 | 0.072381 | 0.076325 | 0.08046 | 0.0848 | 0.089356 | 0.094131 | 0.099125 | 0.10434 | 0.10975 | 0.11536 | 0.12115 | 0.1271 | 0.13319 | 0.1394 | 0.1457 | 0.15207 | 0.15851 | 0.16501 | 0.17156 | 0.17817 | 0.18487 | 0.19168 | 0.19861 | 0.20571 | 0.213 | 0.22049 | 0.22819 | 0.2361 | 0.24421 | 0.2525 | 0.26093 | 0.26948 | 0.27811 | 0.28679 | 0.29552 | 0.30428
1150 | 0.0076437 | 0.0088142 | 0.01013 | 0.0116 | 0.013233 | 0.015033 | 0.017004 | 0.019144 | 0.021452 | 0.023917 | 0.02653 | 0.029275 | 0.032134 | 0.035088 | 0.038118 | 0.041207 | 0.04434 | 0.04751 | 0.050717 | 0.053965 | 0.057268 | 0.060646 | 0.064123 | 0.067723 | 0.071473 | 0.075398 | 0.079517 | 0.083846 | 0.088396 | 0.093172 | 0.098175 | 0.1034 | 0.10884 | 0.11448 | 0.12031 | 0.1263 | 0.13243 | 0.13867 | 0.14501 | 0.15142 | 0.15789 | 0.1644 | 0.17096 | 0.17757 | 0.18425 | 0.19103 | 0.19793 | 0.20499 | 0.21221 | 0.21964 | 0.22727 | 0.23511 | 0.24315 | 0.25136 | 0.25973 | 0.26822 | 0.2768 | 0.28547 | 0.29419 | 0.30298
1175 | 0.0073811 | 0.0085197 | 0.0098019 | 0.011237 | 0.012833 | 0.014596 | 0.01653 | 0.018634 | 0.020905 | 0.023336 | 0.025916 | 0.02863 | 0.031461 | 0.03439 | 0.037396 | 0.040463 | 0.043575 | 0.046725 | 0.049911 | 0.053137 | 0.056418 | 0.059772 | 0.063224 | 0.066799 | 0.070525 | 0.074427 | 0.078527 | 0.082841 | 0.087381 | 0.092154 | 0.09716 | 0.1024 | 0.10785 | 0.11352 | 0.11937 | 0.1254 | 0.13156 | 0.13784 | 0.14422 | 0.15066 | 0.15714 | 0.16367 | 0.17023 | 0.17684 | 0.1835 | 0.19025 | 0.19711 | 0.20411 | 0.21128 | 0.21864 | 0.22621 | 0.23397 | 0.24194 | 0.25008 | 0.25839 | 0.26683 | 0.27538 | 0.28403 | 0.29276 | 0.30158
1200 | 0.0071229 | 0.0082294 | 0.0094775 | 0.010877 | 0.012436 | 0.014161 | 0.016056 | 0.018121 | 0.020354 | 0.022749 | 0.025294 | 0.027976 | 0.030777 | 0.033677 | 0.036658 | 0.0397 | 0.04279 | 0.045918 | 0.049081 | 0.052284 | 0.05554 | 0.058869 | 0.062293 | 0.065842 | 0.069541 | 0.073418 | 0.077496 | 0.081791 | 0.086317 | 0.091082 | 0.096086 | 0.10133 | 0.1068 | 0.11248 | 0.11836 | 0.12441 | 0.13061 | 0.13692 | 0.14332 | 0.14978 | 0.15629 | 0.16283 | 0.16939 | 0.17598 | 0.18262 | 0.18934 | 0.19615 | 0.2031 | 0.21021 | 0.21751 | 0.225 | 0.2327 | 0.24059 | 0.24867 | 0.25692 | 0.26532 | 0.27385 | 0.28249 | 0.29124 | 0.30009
1225 | 0.0068697 | 0.0079441 | 0.0091578 | 0.010521 | 0.012042 | 0.013728 | 0.015583 | 0.017609 | 0.019803 | 0.022159 | 0.024668 | 0.027315 | 0.030083 | 0.032954 | 0.035907 | 0.038923 | 0.041989 | 0.045092 | 0.048231 | 0.05141 | 0.05464 | 0.057941 | 0.061337 | 0.064857 | 0.068527 | 0.072376 | 0.076428 | 0.080701 | 0.085209 | 0.089961 | 0.094959 | 0.1002 | 0.10568 | 0.11137 | 0.11727 | 0.12334 | 0.12956 | 0.1359 | 0.14233 | 0.14881 | 0.15533 | 0.16187 | 0.16843 | 0.17501 | 0.18162 | 0.1883 | 0.19507 | 0.20196 | 0.20901 | 0.21624 | 0.22366 | 0.23129 | 0.23912 | 0.24714 | 0.25534 | 0.2637 | 0.2722 | 0.28084 | 0.28961 | 0.29851
1250 | 0.0066222 | 0.0076646 | 0.008844 | 0.010171 | 0.011654 | 0.0133 | 0.015115 | 0.0171 | 0.019253 | 0.02157 | 0.02404 | 0.026651 | 0.029385 | 0.032224 | 0.035147 | 0.038136 | 0.041175 | 0.044253 | 0.047366 | 0.050519 | 0.053722 | 0.056994 | 0.06036 | 0.063849 | 0.067488 | 0.071307 | 0.07533 | 0.079577 | 0.084064 | 0.088799 | 0.093786 | 0.099023 | 0.1045 | 0.1102 | 0.11611 | 0.1222 | 0.12844 | 0.1348 | 0.14124 | 0.14774 | 0.15427 | 0.16081 | 0.16736 | 0.17392 | 0.1805 | 0.18714 | 0.19386 | 0.2007 | 0.20768 | 0.21484 | 0.2222 | 0.22976 | 0.23752 | 0.24548 | 0.25364 | 0.26196 | 0.27045 | 0.27909 | 0.28788 | 0.29683
1275 | 0.006381 | 0.0073916 | 0.0085366 | 0.0098267 | 0.011271 | 0.012878 | 0.014651 | 0.016594 | 0.018706 | 0.020982 | 0.023413 | 0.025986 | 0.028684 | 0.031489 | 0.034382 | 0.037341 | 0.040352 | 0.043403 | 0.04649 | 0.049615 | 0.052789 | 0.056031 | 0.059366 | 0.062822 | 0.066429 | 0.070215 | 0.074206 | 0.078425 | 0.082886 | 0.0876 | 0.092572 | 0.097798 | 0.10327 | 0.10898 | 0.11489 | 0.121 | 0.12725 | 0.13362 | 0.14008 | 0.14659 | 0.15312 | 0.15965 | 0.16619 | 0.17273 | 0.17928 | 0.18587 | 0.19254 | 0.19932 | 0.20624 | 0.21333 | 0.22062 | 0.22811 | 0.23581 | 0.24372 | 0.25183 | 0.26013 | 0.2686 | 0.27725 | 0.28606 | 0.29505
1300 | 0.0061462 | 0.0071253 | 0.0082363 | 0.0094899 | 0.010896 | 0.012462 | 0.014194 | 0.016095 | 0.018165 | 0.020398 | 0.022788 | 0.025322 | 0.027983 | 0.030753 | 0.033613 | 0.036542 | 0.039524 | 0.042546 | 0.045605 | 0.048701 | 0.051846 | 0.055057 | 0.058359 | 0.061781 | 0.065352 | 0.069103 | 0.073061 | 0.077247 | 0.08168 | 0.086369 | 0.091321 | 0.096533 | 0.102 | 0.1077 | 0.11362 | 0.11972 | 0.12599 | 0.13237 | 0.13883 | 0.14535 | 0.15188 | 0.15841 | 0.16492 | 0.17143 | 0.17795 | 0.1845 | 0.19111 | 0.19783 | 0.20468 | 0.21171 | 0.21892 | 0.22635 | 0.23399 | 0.24185 | 0.24992 | 0.25819 | 0.26666 | 0.27531 | 0.28415 | 0.29318
1325 | 0.0059182 | 0.0068662 | 0.0079434 | 0.0091607 | 0.010528 | 0.012054 | 0.013744 | 0.015602 | 0.017629 | 0.01982 | 0.022168 | 0.024661 | 0.027284 | 0.030017 | 0.032843 | 0.03574 | 0.038691 | 0.041685 | 0.044714 | 0.04778 | 0.050894 | 0.054073 | 0.057341 | 0.060728 | 0.064263 | 0.067977 | 0.071898 | 0.07605 | 0.08045 | 0.085111 | 0.090038 | 0.095231 | 0.10068 | 0.10638 | 0.11229 | 0.1184 | 0.12466 | 0.13105 | 0.13752 | 0.14403 | 0.15056 | 0.15707 | 0.16357 | 0.17005 | 0.17652 | 0.18302 | 0.18958 | 0.19624 | 0.20303 | 0.20998 | 0.21713 | 0.22449 | 0.23208 | 0.23988 | 0.24791 | 0.25616 | 0.26461 | 0.27327 | 0.28214 | 0.29121
1350 | 0.0056971 | 0.0066145 | 0.0076584 | 0.0088398 | 0.010169 | 0.011654 | 0.013302 | 0.015117 | 0.0171 | 0.019248 | 0.021553 | 0.024005 | 0.026588 | 0.029284 | 0.032074 | 0.034938 | 0.037858 | 0.040821 | 0.04382 | 0.046856 | 0.049938 | 0.053084 | 0.056317 | 0.059667 | 0.063164 | 0.066839 | 0.070722 | 0.074836 | 0.079201 | 0.08383 | 0.088729 | 0.093898 | 0.09933 | 0.10501 | 0.11092 | 0.11702 | 0.12328 | 0.12967 | 0.13613 | 0.14264 | 0.14916 | 0.15566 | 0.16213 | 0.16858 | 0.17501 | 0.18146 | 0.18796 | 0.19455 | 0.20127 | 0.20816 | 0.21524 | 0.22254 | 0.23007 | 0.23782 | 0.24582 | 0.25404 | 0.26248 | 0.27115 | 0.28004 | 0.28915
1375 | 0.005483 | 0.0063703 | 0.0073814 | 0.0085272 | 0.0098182 | 0.011263 | 0.012869 | 0.014641 | 0.01658 | 0.018684 | 0.020946 | 0.023355 | 0.025897 | 0.028555 | 0.031308 | 0.034138 | 0.037025 | 0.039957 | 0.042925 | 0.04593 | 0.04898 | 0.052091 | 0.055289 | 0.0586 | 0.062058 | 0.065693 | 0.069536 | 0.07361 | 0.077937 | 0.08253 | 0.087397 | 0.092538 | 0.097947 | 0.10361 | 0.1095 | 0.11559 | 0.12185 | 0.12823 | 0.13469 | 0.14119 | 0.14769 | 0.15417 | 0.16061 | 0.16702 | 0.17341 | 0.17981 | 0.18625 | 0.19277 | 0.19943 | 0.20625 | 0.21326 | 0.2205 | 0.22797 | 0.23568 | 0.24363 | 0.25183 | 0.26027 | 0.26894 | 0.27785 | 0.28699
1400 | 0.005276 | 0.0061339 | 0.0071127 | 0.0082235 | 0.0094768 | 0.010882 | 0.012446 | 0.014175 | 0.01607 | 0.018129 | 0.020346 | 0.022713 | 0.025213 | 0.027832 | 0.030548 | 0.033342 | 0.036196 | 0.039095 | 0.042031 | 0.045004 | 0.048021 | 0.051098 | 0.054259 | 0.057532 | 0.060949 | 0.064542 | 0.068342 | 0.072375 | 0.076661 | 0.081215 | 0.086046 | 0.091156 | 0.096537 | 0.10218 | 0.10805 | 0.11413 | 0.12037 | 0.12674 | 0.13319 | 0.13967 | 0.14616 | 0.15261 | 0.15902 | 0.16539 | 0.17173 | 0.17808 | 0.18446 | 0.19092 | 0.1975 | 0.20425 | 0.2112 | 0.21837 | 0.22579 | 0.23345 | 0.24137 | 0.24954 | 0.25797 | 0.26664 | 0.27557 | 0.28474
1425 | 0.005076 | 0.0059052 | 0.0068523 | 0.0079286 | 0.0091448 | 0.01051 | 0.012033 | 0.013718 | 0.015569 | 0.017583 | 0.019756 | 0.022079 | 0.024538 | 0.027115 | 0.029793 | 0.032551 | 0.035371 | 0.038237 | 0.041141 | 0.044081 | 0.047064 | 0.050106 | 0.053229 | 0.056463 | 0.059839 | 0.063389 | 0.067145 | 0.071133 | 0.075375 | 0.079888 | 0.08468 | 0.089754 | 0.095103 | 0.10071 | 0.10656 | 0.11262 | 0.11885 | 0.1252 | 0.13163 | 0.1381 | 0.14456 | 0.15099 | 0.15737 | 0.1637 | 0.16999 | 0.17627 | 0.18259 | 0.18898 | 0.1955 | 0.20218 | 0.20906 | 0.21617 | 0.22353 | 0.23115 | 0.23903 | 0.24717 | 0.25559 | 0.26426 | 0.2732 | 0.2824
1450 | 0.0048831 | 0.0056842 | 0.0066004 | 0.0076428 | 0.0088223 | 0.010149 | 0.01163 | 0.013272 | 0.015079 | 0.017048 | 0.019176 | 0.021455 | 0.023871 | 0.026408 | 0.029047 | 0.031767 | 0.034552 | 0.037384 | 0.040255 | 0.043162 | 0.046111 | 0.049117 | 0.052202 | 0.055396 | 0.058729 | 0.062235 | 0.065945 | 0.069887 | 0.074084 | 0.078553 | 0.083303 | 0.088337 | 0.093651 | 0.099229 | 0.10505 | 0.11108 | 0.11729 | 0.12362 | 0.13003 | 0.13648 | 0.14292 | 0.14931 | 0.15565 | 0.16193 | 0.16817 | 0.1744 | 0.18066 | 0.18698 | 0.19343 | 0.20004 | 0.20686 | 0.2139 | 0.2212 | 0.22877 | 0.23661 | 0.24473 | 0.25313 | 0.2618 | 0.27075 | 0.27997
1500 | 0.004518 | 0.0052651 | 0.0061215 | 0.0070983 | 0.0082065 | 0.0094562 | 0.010856 | 0.012413 | 0.014131 | 0.016011 | 0.018049 | 0.020239 | 0.022568 | 0.025021 | 0.02758 | 0.030225 | 0.032937 | 0.0357 | 0.038503 | 0.041342 | 0.044222 | 0.047155 | 0.050163 | 0.053275 | 0.056521 | 0.059935 | 0.06355 | 0.067395 | 0.071495 | 0.075867 | 0.080524 | 0.08547 | 0.090701 | 0.096203 | 0.10196 | 0.10793 | 0.11407 | 0.12035 | 0.12671 | 0.1331 | 0.13947 | 0.1458 | 0.15206 | 0.15824 | 0.16438 | 0.17048 | 0.17661 | 0.1828 | 0.18911 | 0.19558 | 0.20226 | 0.20918 | 0.21637 | 0.22383 | 0.23159 | 0.23965 | 0.24801 | 0.25667 | 0.26562 | 0.27486
1550 | 0.0041796 | 0.0048758 | 0.0056754 | 0.0065895 | 0.0076292 | 0.0088049 | 0.010126 | 0.011599 | 0.013231 | 0.015021 | 0.016969 | 0.019069 | 0.02131 | 0.023677 | 0.026154 | 0.028722 | 0.03136 | 0.034051 | 0.036785 | 0.039555 | 0.042363 | 0.045223 | 0.048153 | 0.05118 | 0.054337 | 0.057657 | 0.061173 | 0.064915 | 0.06891 | 0.073178 | 0.077731 | 0.082577 | 0.087712 | 0.093124 | 0.098791 | 0.10468 | 0.11076 | 0.11696 | 0.12325 | 0.12957 | 0.13587 | 0.14211 | 0.14828 | 0.15436 | 0.16038 | 0.16637 | 0.17236 | 0.17841 | 0.18458 | 0.19091 | 0.19746 | 0.20425 | 0.21131 | 0.21868 | 0.22635 | 0.23433 | 0.24264 | 0.25126 | 0.2602 | 0.26944
1600 | 0.0038664 | 0.0045147 | 0.0052607 | 0.0061153 | 0.0070896 | 0.0081941 | 0.0094385 | 0.010831 | 0.012377 | 0.01408 | 0.015938 | 0.017948 | 0.0201 | 0.022382 | 0.024775 | 0.027263 | 0.029825 | 0.032444 | 0.035107 | 0.037806 | 0.040544 | 0.043328 | 0.046179 | 0.049122 | 0.052188 | 0.055411 | 0.058825 | 0.06246 | 0.066345 | 0.070501 | 0.074942 | 0.079677 | 0.084704 | 0.090012 | 0.095581 | 0.10138 | 0.10736 | 0.11348 | 0.11969 | 0.12592 | 0.13214 | 0.13829 | 0.14436 | 0.15033 | 0.15624 | 0.16209 | 0.16795 | 0.17386 | 0.17989 | 0.18608 | 0.19249 | 0.19914 | 0.20609 | 0.21334 | 0.22091 | 0.22881 | 0.23705 | 0.24562 | 0.25452 | 0.26374
1650 | 0.0035775 | 0.0041809 | 0.0048764 | 0.0056748 | 0.006587 | 0.0076236 | 0.0087945 | 0.010108 | 0.011572 | 0.013188 | 0.014959 | 0.01688 | 0.018943 | 0.021138 | 0.023447 | 0.025854 | 0.02834 | 0.030885 | 0.033476 | 0.036104 | 0.038769 | 0.041479 | 0.044251 | 0.047109 | 0.050083 | 0.053208 | 0.056518 | 0.060043 | 0.063814 | 0.067852 | 0.072175 | 0.07679 | 0.0817 | 0.086893 | 0.09235 | 0.09804 | 0.10392 | 0.10995 | 0.11606 | 0.12219 | 0.12831 | 0.13437 | 0.14033 | 0.14619 | 0.15197 | 0.1577 | 0.16343 | 0.1692 | 0.17508 | 0.18113 | 0.18739 | 0.19391 | 0.20073 | 0.20786 | 0.21532 | 0.22313 | 0.23128 | 0.23978 | 0.24863 | 0.2578
1700 | 0.003311 | 0.0038724 | 0.0045206 | 0.0052661 | 0.0061194 | 0.0070914 | 0.008192 | 0.0094302 | 0.010813 | 0.012346 | 0.01403 | 0.015863 | 0.017838 | 0.019946 | 0.022172 | 0.024497 | 0.026905 | 0.029375 | 0.031894 | 0.034451 | 0.037044 | 0.039679 | 0.042371 | 0.045144 | 0.048028 | 0.051054 | 0.054258 | 0.057672 | 0.061324 | 0.065241 | 0.069439 | 0.073929 | 0.078712 | 0.08378 | 0.089116 | 0.094688 | 0.10046 | 0.10637 | 0.11237 | 0.11841 | 0.12442 | 0.13037 | 0.13622 | 0.14197 | 0.14763 | 0.15323 | 0.15882 | 0.16445 | 0.17019 | 0.17609 | 0.18221 | 0.18859 | 0.19527 | 0.20227 | 0.20961 | 0.21731 | 0.22537 | 0.23378 | 0.24255 | 0.25166
1750 | 0.0030651 | 0.0035874 | 0.0041913 | 0.004887 | 0.0056848 | 0.0065954 | 0.007629 | 0.0087948 | 0.010101 | 0.011552 | 0.013151 | 0.014898 | 0.016786 | 0.018808 | 0.020949 | 0.023193 | 0.025522 | 0.027917 | 0.030363 | 0.032849 | 0.03537 | 0.03793 | 0.040544 | 0.043233 | 0.046025 | 0.048953 | 0.05205 | 0.055351 | 0.058884 | 0.062676 | 0.066744 | 0.071102 | 0.075753 | 0.080689 | 0.085893 | 0.091337 | 0.096981 | 0.10278 | 0.10866 | 0.11459 | 0.12049 | 0.12633 | 0.13207 | 0.1377 | 0.14324 | 0.14871 | 0.15416 | 0.15965 | 0.16524 | 0.171 | 0.17697 | 0.1832 | 0.18974 | 0.1966 | 0.20381 | 0.21139 | 0.21933 | 0.22765 | 0.23633 | 0.24535
1800 | 0.0028386 | 0.0033245 | 0.003887 | 0.0045359 | 0.0052816 | 0.0061342 | 0.0071041 | 0.0082007 | 0.0094322 | 0.010805 | 0.012322 | 0.013984 | 0.015787 | 0.017723 | 0.01978 | 0.021943 | 0.024194 | 0.026513 | 0.028886 | 0.0313 | 0.033749 | 0.036236 | 0.038772 | 0.041377 | 0.044079 | 0.046909 | 0.0499 | 0.053087 | 0.0565 | 0.060164 | 0.064101 | 0.068323 | 0.072835 | 0.077633 | 0.082699 | 0.088008 | 0.09352 | 0.099186 | 0.10495 | 0.11075 | 0.11654 | 0.12226 | 0.12789 | 0.1334 | 0.13882 | 0.14416 | 0.14948 | 0.15483 | 0.16027 | 0.16588 | 0.1717 | 0.17778 | 0.18417 | 0.19089 | 0.19796 | 0.2054 | 0.21323 | 0.22142 | 0.22999 | 0.23892
1850 | 0.0026301 | 0.003082 | 0.003606 | 0.0042113 | 0.0049079 | 0.0057059 | 0.0066155 | 0.0076463 | 0.0088067 | 0.010104 | 0.011541 | 0.013121 | 0.01484 | 0.016692 | 0.018666 | 0.020748 | 0.02292 | 0.025164 | 0.027465 | 0.029807 | 0.032185 | 0.034598 | 0.037057 | 0.03958 | 0.042193 | 0.044926 | 0.047813 | 0.050886 | 0.054178 | 0.057714 | 0.061517 | 0.065601 | 0.069971 | 0.074625 | 0.079548 | 0.084715 | 0.090088 | 0.09562 | 0.10126 | 0.10694 | 0.1126 | 0.11821 | 0.12371 | 0.12911 | 0.1344 | 0.13961 | 0.1448 | 0.15001 | 0.15531 | 0.16077 | 0.16643 | 0.17236 | 0.17859 | 0.18516 | 0.19209 | 0.19939 | 0.20707 | 0.21514 | 0.22359 | 0.2324
1900 | 0.0024379 | 0.0028584 | 0.0033463 | 0.0039109 | 0.0045615 | 0.0053081 | 0.0061608 | 0.0071291 | 0.0082217 | 0.009446 | 0.010807 | 0.012307 | 0.013944 | 0.015713 | 0.017605 | 0.019606 | 0.021701 | 0.02387 | 0.026097 | 0.028368 | 0.030675 | 0.033017 | 0.0354 | 0.037843 | 0.040368 | 0.043005 | 0.045788 | 0.048749 | 0.05192 | 0.055329 | 0.058997 | 0.06294 | 0.067165 | 0.071672 | 0.076448 | 0.081468 | 0.086698 | 0.092091 | 0.097592 | 0.10314 | 0.10869 | 0.11417 | 0.11956 | 0.12484 | 0.13 | 0.13509 | 0.14014 | 0.14522 | 0.15037 | 0.15568 | 0.16119 | 0.16696 | 0.17303 | 0.17944 | 0.18621 | 0.19336 | 0.2009 | 0.20883 | 0.21714 | 0.22582
1950 | 0.0022607 | 0.002652 | 0.0031065 | 0.003633 | 0.0042406 | 0.0049389 | 0.0057379 | 0.0066469 | 0.0076751 | 0.0088299 | 0.010117 | 0.01154 | 0.013097 | 0.014786 | 0.016597 | 0.018518 | 0.020535 | 0.022629 | 0.024784 | 0.026985 | 0.029222 | 0.031492 | 0.033801 | 0.036164 | 0.038603 | 0.041147 | 0.043828 | 0.046679 | 0.04973 | 0.053011 | 0.056544 | 0.060346 | 0.064426 | 0.068784 | 0.073409 | 0.078279 | 0.083362 | 0.088612 | 0.093975 | 0.099395 | 0.10481 | 0.11017 | 0.11544 | 0.1206 | 0.12565 | 0.13061 | 0.13553 | 0.14046 | 0.14548 | 0.15063 | 0.15599 | 0.1616 | 0.16751 | 0.17375 | 0.18036 | 0.18735 | 0.19474 | 0.20252 | 0.21068 | 0.21922
2000 | 0.0020975 | 0.0024616 | 0.002885 | 0.003376 | 0.0039433 | 0.0045964 | 0.0053448 | 0.0061979 | 0.0071648 | 0.0082533 | 0.0094697 | 0.010818 | 0.012298 | 0.013907 | 0.015639 | 0.017482 | 0.019422 | 0.021442 | 0.023525 | 0.025656 | 0.027823 | 0.030024 | 0.03226 | 0.034546 | 0.036901 | 0.039354 | 0.041934 | 0.044676 | 0.04761 | 0.050764 | 0.054163 | 0.057824 | 0.061758 | 0.065965 | 0.070438 | 0.075157 | 0.08009 | 0.085194 | 0.090417 | 0.095702 | 0.10099 | 0.10623 | 0.11138 | 0.11642 | 0.12135 | 0.12619 | 0.13098 | 0.13577 | 0.14064 | 0.14564 | 0.15084 | 0.15629 | 0.16204 | 0.16812 | 0.17456 | 0.18139 | 0.18861 | 0.19623 | 0.20424 | 0.21262
2100 | 0.001808 | 0.0021236 | 0.0024911 | 0.0029182 | 0.0034129 | 0.0039838 | 0.0046399 | 0.0053905 | 0.0062444 | 0.0072098 | 0.0082937 | 0.0095011 | 0.010834 | 0.012293 | 0.013871 | 0.015561 | 0.01735 | 0.019224 | 0.021165 | 0.023158 | 0.02519 | 0.027254 | 0.02935 | 0.031486 | 0.03368 | 0.035957 | 0.038345 | 0.040876 | 0.043581 | 0.046489 | 0.049625 | 0.053008 | 0.056651 | 0.060559 | 0.064727 | 0.069139 | 0.073768 | 0.078576 | 0.083514 | 0.088527 | 0.093556 | 0.098548 | 0.10346 | 0.10826 | 0.11296 | 0.11755 | 0.12209 | 0.12662 | 0.13121 | 0.13591 | 0.1408 | 0.14592 | 0.15133 | 0.15707 | 0.16317 | 0.16966 | 0.17653 | 0.18381 | 0.19149 | 0.19954
2200 | 0.0015613 | 0.001835 | 0.0021543 | 0.002526 | 0.0029573 | 0.0034563 | 0.0040312 | 0.0046909 | 0.0054439 | 0.0062986 | 0.0072622 | 0.0083406 | 0.0095376 | 0.010854 | 0.012287 | 0.013831 | 0.015475 | 0.017206 | 0.019008 | 0.020867 | 0.022767 | 0.0247 | 0.026661 | 0.028657 | 0.0307 | 0.032812 | 0.035018 | 0.03735 | 0.039838 | 0.04251 | 0.045393 | 0.048508 | 0.051868 | 0.055482 | 0.059349 | 0.063456 | 0.067782 | 0.072292 | 0.076943 | 0.081681 | 0.08645 | 0.091195 | 0.095871 | 0.10045 | 0.10491 | 0.10927 | 0.11357 | 0.11784 | 0.12215 | 0.12656 | 0.13114 | 0.13595 | 0.14102 | 0.14642 | 0.15217 | 0.15829 | 0.16481 | 0.17173 | 0.17905 | 0.18674
2300 | 0.0013505 | 0.0015882 | 0.0018659 | 0.0021896 | 0.0025658 | 0.0030019 | 0.0035056 | 0.004085 | 0.0047484 | 0.0055039 | 0.006359 | 0.0073201 | 0.0083919 | 0.0095766 | 0.010873 | 0.012278 | 0.013783 | 0.015377 | 0.017045 | 0.018773 | 0.020546 | 0.022353 | 0.024187 | 0.02605 | 0.027952 | 0.02991 | 0.031947 | 0.034093 | 0.036377 | 0.038827 | 0.041471 | 0.044329 | 0.047418 | 0.050749 | 0.054323 | 0.058133 | 0.062161 | 0.066377 | 0.070742 | 0.075207 | 0.079717 | 0.084218 | 0.088661 | 0.093013 | 0.097256 | 0.10139 | 0.10546 | 0.10948 | 0.11353 | 0.11767 | 0.12195 | 0.12644 | 0.13119 | 0.13624 | 0.14164 | 0.1474 | 0.15355 | 0.1601 | 0.16704 | 0.17435
2400 | 0.0011701 | 0.0013768 | 0.0016184 | 0.0019005 | 0.0022288 | 0.0026101 | 0.0030513 | 0.0035601 | 0.0041442 | 0.0048113 | 0.0055691 | 0.006424 | 0.0073816 | 0.008445 | 0.0096152 | 0.01089 | 0.012263 | 0.013725 | 0.015264 | 0.016866 | 0.018516 | 0.020202 | 0.021915 | 0.023654 | 0.025424 | 0.02724 | 0.029122 | 0.031096 | 0.03319 | 0.035433 | 0.037852 | 0.040468 | 0.0433 | 0.046361 | 0.049655 | 0.053178 | 0.056917 | 0.060846 | 0.064931 | 0.069127 | 0.073382 | 0.077642 | 0.081858 | 0.085992 | 0.090022 | 0.093948 | 0.097789 | 0.10158 | 0.10538 | 0.10925 | 0.11325 | 0.11744 | 0.12187 | 0.12659 | 0.13163 | 0.13704 | 0.14282 | 0.14899 | 0.15554 | 0.16246
2500 | 0.0010153 | 0.0011951 | 0.0014057 | 0.0016516 | 0.0019384 | 0.0022718 | 0.0026584 | 0.003105 | 0.003619 | 0.0042077 | 0.0048785 | 0.0056379 | 0.0064918 | 0.0074443 | 0.0084975 | 0.0096505 | 0.010899 | 0.012237 | 0.013652 | 0.015133 | 0.016665 | 0.018235 | 0.019834 | 0.021456 | 0.023105 | 0.02479 | 0.026529 | 0.028345 | 0.030265 | 0.032316 | 0.034526 | 0.036917 | 0.039508 | 0.042314 | 0.045341 | 0.048591 | 0.052051 | 0.055703 | 0.059516 | 0.063449 | 0.067453 | 0.071477 | 0.075471 | 0.079394 | 0.083222 | 0.086945 | 0.090579 | 0.094156 | 0.097725 | 0.10134 | 0.10507 | 0.10897 | 0.11309 | 0.11749 | 0.1222 | 0.12725 | 0.13266 | 0.13845 | 0.14462 | 0.15115
2600 | 0.00088218 | 0.0010389 | 0.0012224 | 0.0014371 | 0.0016876 | 0.0019793 | 0.0023181 | 0.0027103 | 0.0031625 | 0.0036817 | 0.0042749 | 0.0049488 | 0.0057092 | 0.0065608 | 0.0075066 | 0.0085471 | 0.00968 | 0.0109 | 0.012198 | 0.013563 | 0.014982 | 0.016442 | 0.017932 | 0.019445 | 0.020981 | 0.022545 | 0.024154 | 0.025826 | 0.027587 | 0.029462 | 0.031479 | 0.033661 | 0.036028 | 0.038595 | 0.041372 | 0.044361 | 0.047557 | 0.050943 | 0.054492 | 0.058169 | 0.061929 | 0.065723 | 0.069502 | 0.073222 | 0.076855 | 0.080387 | 0.083827 | 0.087202 | 0.090555 | 0.09394 | 0.097416 | 0.10104 | 0.10487 | 0.10896 | 0.11334 | 0.11804 | 0.1231 | 0.12852 | 0.1343 | 0.14044
2700 | 0.00076751 | 0.00090414 | 0.0010643 | 0.0012518 | 0.0014709 | 0.0017263 | 0.0020233 | 0.0023676 | 0.0027654 | 0.0032232 | 0.0037476 | 0.004345 | 0.0050213 | 0.0057816 | 0.0066294 | 0.0075664 | 0.0085917 | 0.0097015 | 0.010889 | 0.012144 | 0.013455 | 0.01481 | 0.016197 | 0.017607 | 0.019038 | 0.020493 | 0.021982 | 0.023524 | 0.02514 | 0.026855 | 0.028696 | 0.030685 | 0.032844 | 0.035189 | 0.037732 | 0.040476 | 0.043421 | 0.046553 | 0.04985 | 0.05328 | 0.056804 | 0.060374 | 0.063943 | 0.067467 | 0.070915 | 0.074267 | 0.077526 | 0.080714 | 0.083867 | 0.087036 | 0.090277 | 0.093647 | 0.097202 | 0.10099 | 0.10506 | 0.10943 | 0.11414 | 0.11919 | 0.1246 | 0.13035
2800 | 0.00066854 | 0.00078779 | 0.0009277 | 0.0010916 | 0.0012832 | 0.0015069 | 0.0017674 | 0.0020698 | 0.0024198 | 0.0028234 | 0.0032868 | 0.003816 | 0.004417 | 0.0050949 | 0.0058537 | 0.0066961 | 0.007622 | 0.0086293 | 0.0097127 | 0.010864 | 0.012073 | 0.013328 | 0.014617 | 0.015931 | 0.017264 | 0.018618 | 0.019999 | 0.021423 | 0.022907 | 0.024478 | 0.026157 | 0.02797 | 0.029938 | 0.032077 | 0.034402 | 0.036918 | 0.039626 | 0.042516 | 0.045572 | 0.048766 | 0.052061 | 0.055415 | 0.058782 | 0.062117 | 0.065387 | 0.068569 | 0.07166 | 0.074674 | 0.077644 | 0.080614 | 0.083638 | 0.086771 | 0.090068 | 0.093578 | 0.097343 | 0.1014 | 0.10577 | 0.11047 | 0.11552 | 0.12089
2900 | 0.00058301 | 0.00068719 | 0.00080949 | 0.00095286 | 0.0011207 | 0.0013167 | 0.0015452 | 0.0018109 | 0.0021189 | 0.0024747 | 0.002884 | 0.0033526 | 0.0038863 | 0.0044902 | 0.0051686 | 0.0059246 | 0.0067594 | 0.0076719 | 0.0086583 | 0.0097122 | 0.010825 | 0.011985 | 0.013181 | 0.014404 | 0.015647 | 0.016907 | 0.01819 | 0.019506 | 0.020873 | 0.022312 | 0.023846 | 0.025499 | 0.027291 | 0.029241 | 0.031363 | 0.033666 | 0.036152 | 0.038815 | 0.041643 | 0.04461 | 0.047686 | 0.050831 | 0.054002 | 0.057156 | 0.060256 | 0.063277 | 0.066211 | 0.069065 | 0.071866 | 0.074654 | 0.077478 | 0.080392 | 0.083449 | 0.086697 | 0.090181 | 0.093935 | 0.097987 | 0.10235 | 0.10705 | 0.11206
3000 | 0.00050897 | 0.00060007 | 0.00070707 | 0.00083259 | 0.00097962 | 0.0011515 | 0.0013521 | 0.0015857 | 0.0018568 | 0.0021704 | 0.002532 | 0.0029468 | 0.0034205 | 0.003958 | 0.0045639 | 0.0052416 | 0.005993 | 0.0068182 | 0.0077145 | 0.0086771 | 0.0096984 | 0.010769 | 0.011878 | 0.013015 | 0.014173 | 0.015348 | 0.016541 | 0.01776 | 0.019021 | 0.020342 | 0.021744 | 0.023251 | 0.024883 | 0.02666 | 0.028595 | 0.0307 | 0.032979 | 0.035429 | 0.03804 | 0.040792 | 0.043658 | 0.046602 | 0.049584 | 0.052563 | 0.055501 | 0.05837 | 0.061157 | 0.063863 | 0.06651 | 0.069132 | 0.071774 | 0.074486 | 0.07732 | 0.080326 | 0.083545 | 0.087015 | 0.090764 | 0.094811 | 0.099166 | 0.10383

## 2
0 | 0.05 | 0.059138 | 0.069947 | 0.082731 | 0.097851 | 0.11573 | 0.13689 | 0.16191 | 0.1915 | 0.2265 | 0.26789 | 0.31685 | 0.37476 | 0.44326 | 0.52427 | 0.62009 | 0.73342 | 0.86746 | 1.026 | 1.2135 | 1.4353 | 1.6976 | 2.0079 | 2.3749 | 2.8089 | 3.3223 | 3.9295 | 4.6477 | 5.4971 | 6.5018 | 7.6901 | 9.0956 | 10.758 | 12.7242 | 15.0498 | 17.8003 | 21.0536 | 24.9015 | 29.4527 | 34.8356 | 41.2024 | 48.7328 | 57.6395 | 68.174 | 80.6339 | 95.3711 | 112.8016 | 133.4179 | 157.8022 | 186.6431 | 220.7551 | 261.1016 | 308.8221 | 365.2642 | 432.0221 | 510.981 | 604.3709 | 714.8293 | 845.4758 | 1000
300 | 0.0085817 | 0.009754 | 0.011071 | 0.012547 | 0.014198 | 0.016039 | 0.018083 | 0.020341 | 0.02282 | 0.025525 | 0.028456 | 0.031609 | 0.034975 | 0.038543 | 0.042295 | 0.046214 | 0.050277 | 0.05446 | 0.058736 | 0.063078 | 0.067457 | 0.071847 | 0.076228 | 0.080585 | 0.084915 | 0.089221 | 0.093518 | 0.097825 | 0.10216 | 0.10655 | 0.11101 | 0.11553 | 0.12012 | 0.12476 | 0.12944 | 0.13414 | 0.13884 | 0.14352 | 0.14817 | 0.15278 | 0.15735 | 0.16186 | 0.16631 | 0.17071 | 0.17505 | 0.17934 | 0.18358 | 0.18781 | 0.19204 | 0.19632 | 0.20068 | 0.20518 | 0.20986 | 0.21476 | 0.21993 | 0.22541 | 0.23122 | 0.23741 | 0.24401 | 0.25102
325 | 0.0081941 | 0.0092979 | 0.010534 | 0.011917 | 0.013461 | 0.015182 | 0.017094 | 0.019208 | 0.021535 | 0.024082 | 0.026854 | 0.029851 | 0.03307 | 0.036502 | 0.040138 | 0.043962 | 0.047957 | 0.052101 | 0.056371 | 0.060741 | 0.065184 | 0.069673 | 0.074183 | 0.078695 | 0.083194 | 0.087675 | 0.09214 | 0.096598 | 0.10106 | 0.10554 | 0.11006 | 0.11461 | 0.11919 | 0.12381 | 0.12845 | 0.13309 | 0.13774 | 0.14238 | 0.147 | 0.15161 | 0.15621 | 0.16079 | 0.16536 | 0.16991 | 0.17446 | 0.179 | 0.18357 | 0.18818 | 0.19286 | 0.19768 | 0.20266 | 0.20786 | 0.21333 | 0.21911 | 0.22525 | 0.23177 | 0.23871 | 0.24609 | 0.25393 | 0.26221
350 | 0.0080032 | 0.0090605 | 0.010239 | 0.011553 | 0.013014 | 0.014637 | 0.016437 | 0.018425 | 0.020613 | 0.02301 | 0.025625 | 0.02846 | 0.031516 | 0.034791 | 0.038278 | 0.041965 | 0.04584 | 0.049885 | 0.054079 | 0.0584 | 0.062822 | 0.067318 | 0.071863 | 0.076433 | 0.081009 | 0.085576 | 0.090127 | 0.09466 | 0.099179 | 0.10369 | 0.10821 | 0.11273 | 0.11727 | 0.12183 | 0.1264 | 0.13097 | 0.13556 | 0.14016 | 0.14478 | 0.14941 | 0.15406 | 0.15873 | 0.16343 | 0.16816 | 0.17293 | 0.17775 | 0.18265 | 0.18766 | 0.19282 | 0.19819 | 0.2038 | 0.2097 | 0.21596 | 0.22259 | 0.22964 | 0.23713 | 0.24507 | 0.25347 | 0.26233 | 0.27162
375 | 0.0080083 | 0.0090434 | 0.010191 | 0.011462 | 0.012869 | 0.014425 | 0.016141 | 0.018031 | 0.020106 | 0.022376 | 0.02485 | 0.027536 | 0.030436 | 0.033552 | 0.036881 | 0.040417 | 0.044149 | 0.048063 | 0.052143 | 0.056368 | 0.060715 | 0.065159 | 0.069674 | 0.074235 | 0.078819 | 0.083405 | 0.087978 | 0.09253 | 0.097056 | 0.10156 | 0.10605 | 0.11053 | 0.11501 | 0.11949 | 0.12399 | 0.12851 | 0.13306 | 0.13764 | 0.14226 | 0.14693 | 0.15165 | 0.15642 | 0.16126 | 0.16617 | 0.17117 | 0.17627 | 0.18151 | 0.18692 | 0.19256 | 0.19846 | 0.20467 | 0.21124 | 0.21821 | 0.22561 | 0.23345 | 0.24175 | 0.25052 | 0.25973 | 0.26939 | 0.27946
400 | 0.0081845 | 0.0092205 | 0.010362 | 0.011619 | 0.013002 | 0.01452 | 0.016185 | 0.018008 | 0.02 | 0.022172 | 0.024533 | 0.027092 | 0.029855 | 0.032825 | 0.036004 | 0.039389 | 0.042973 | 0.046747 | 0.050695 | 0.054801 | 0.059044 | 0.0634 | 0.067845 | 0.072352 | 0.076896 | 0.081453 | 0.086005 | 0.090537 | 0.09504 | 0.099513 | 0.10396 | 0.10839 | 0.11281 | 0.11723 | 0.12168 | 0.12615 | 0.13067 | 0.13525 | 0.13989 | 0.1446 | 0.14939 | 0.15428 | 0.15926 | 0.16435 | 0.16957 | 0.17495 | 0.18052 | 0.18632 | 0.1924 | 0.1988 | 0.20556 | 0.21272 | 0.22031 | 0.22834 | 0.23684 | 0.24579 | 0.2552 | 0.26505 | 0.27532 | 0.286
425 | 0.0084949 | 0.009552 | 0.010711 | 0.011978 | 0.013363 | 0.014872 | 0.016517 | 0.018305 | 0.020247 | 0.022352 | 0.02463 | 0.02709 | 0.029739 | 0.032585 | 0.035631 | 0.038877 | 0.042321 | 0.045956 | 0.04977 | 0.053749 | 0.057876 | 0.062127 | 0.066478 | 0.070906 | 0.075382 | 0.079882 | 0.084386 | 0.088874 | 0.093336 | 0.097767 | 0.10217 | 0.10655 | 0.11092 | 0.1153 | 0.11971 | 0.12415 | 0.12866 | 0.13324 | 0.13791 | 0.14267 | 0.14754 | 0.15253 | 0.15765 | 0.16291 | 0.16835 | 0.17399 | 0.17988 | 0.18604 | 0.19252 | 0.19935 | 0.20659 | 0.21424 | 0.22234 | 0.2309 | 0.23991 | 0.24938 | 0.2593 | 0.26965 | 0.2804 | 0.29154
450 | 0.0088982 | 0.0099927 | 0.011186 | 0.012485 | 0.013895 | 0.015422 | 0.017073 | 0.018855 | 0.020776 | 0.022845 | 0.02507 | 0.02746 | 0.030024 | 0.03277 | 0.035704 | 0.038829 | 0.042147 | 0.045653 | 0.04934 | 0.053195 | 0.057202 | 0.061342 | 0.065592 | 0.069927 | 0.074321 | 0.078751 | 0.083192 | 0.087626 | 0.09204 | 0.096426 | 0.10079 | 0.10513 | 0.10946 | 0.11381 | 0.11819 | 0.12263 | 0.12713 | 0.13173 | 0.13643 | 0.14124 | 0.14619 | 0.15128 | 0.15652 | 0.16195 | 0.1676 | 0.17348 | 0.17964 | 0.18612 | 0.19294 | 0.20016 | 0.20778 | 0.21585 | 0.22436 | 0.23333 | 0.24276 | 0.25263 | 0.26295 | 0.27369 | 0.28483 | 0.29633
475 | 0.0093549 | 0.010498 | 0.011741 | 0.013087 | 0.01454 | 0.016105 | 0.017785 | 0.019586 | 0.021513 | 0.023573 | 0.025773 | 0.028121 | 0.030627 | 0.033298 | 0.036144 | 0.039169 | 0.042379 | 0.04577 | 0.049341 | 0.053079 | 0.056973 | 0.061004 | 0.065151 | 0.069391 | 0.0737 | 0.078054 | 0.082429 | 0.086806 | 0.091172 | 0.095518 | 0.099844 | 0.10415 | 0.10847 | 0.11279 | 0.11716 | 0.12159 | 0.12611 | 0.13072 | 0.13546 | 0.14033 | 0.14534 | 0.15053 | 0.1559 | 0.16148 | 0.1673 | 0.1734 | 0.1798 | 0.18655 | 0.19367 | 0.20119 | 0.20914 | 0.21753 | 0.22638 | 0.23568 | 0.24543 | 0.25564 | 0.26627 | 0.27731 | 0.28874 | 0.3005
500 | 0.0098298 | 0.01103 | 0.012331 | 0.013736 | 0.015246 | 0.016864 | 0.018591 | 0.020431 | 0.022386 | 0.02446 | 0.02666 | 0.028991 | 0.031463 | 0.034084 | 0.036864 | 0.039811 | 0.042931 | 0.046225 | 0.049692 | 0.053326 | 0.057115 | 0.061044 | 0.065095 | 0.069244 | 0.073471 | 0.077752 | 0.082064 | 0.086389 | 0.090712 | 0.095023 | 0.099322 | 0.10361 | 0.10791 | 0.11223 | 0.1166 | 0.12104 | 0.12557 | 0.13021 | 0.13498 | 0.1399 | 0.14499 | 0.15026 | 0.15574 | 0.16145 | 0.16743 | 0.17372 | 0.18033 | 0.1873 | 0.19466 | 0.20244 | 0.21065 | 0.21931 | 0.22842 | 0.23798 | 0.248 | 0.25845 | 0.26933 | 0.2806 | 0.29223 | 0.30416
525 | 0.010294 | 0.011555 | 0.01292 | 0.01439 | 0.015966 | 0.017647 | 0.019435 | 0.021329 | 0.023328 | 0.025437 | 0.027656 | 0.029993 | 0.032453 | 0.035046 | 0.037782 | 0.04067 | 0.043718 | 0.046931 | 0.050311 | 0.053853 | 0.057549 | 0.061387 | 0.065349 | 0.069417 | 0.07357 | 0.077785 | 0.082041 | 0.08632 | 0.090607 | 0.094892 | 0.099173 | 0.10345 | 0.10775 | 0.11208 | 0.11645 | 0.12091 | 0.12546 | 0.13014 | 0.13495 | 0.13992 | 0.14507 | 0.15042 | 0.156 | 0.16183 | 0.16795 | 0.17438 | 0.18117 | 0.18833 | 0.19589 | 0.20387 | 0.21229 | 0.22116 | 0.23048 | 0.24026 | 0.25047 | 0.26112 | 0.27218 | 0.2836 | 0.29535 | 0.30737
550 | 0.010726 | 0.012048 | 0.013479 | 0.015017 | 0.016663 | 0.018415 | 0.020272 | 0.022229 | 0.024287 | 0.026443 | 0.028699 | 0.031058 | 0.033525 | 0.03611 | 0.03882 | 0.041668 | 0.044662 | 0.04781 | 0.051117 | 0.054581 | 0.058197 | 0.061955 | 0.065841 | 0.069838 | 0.073926 | 0.078084 | 0.082294 | 0.086536 | 0.090795 | 0.095063 | 0.099336 | 0.10362 | 0.10792 | 0.11226 | 0.11666 | 0.12114 | 0.12573 | 0.13044 | 0.1353 | 0.14032 | 0.14553 | 0.15095 | 0.15661 | 0.16254 | 0.16877 | 0.17534 | 0.18226 | 0.18957 | 0.19729 | 0.20544 | 0.21403 | 0.22307 | 0.23256 | 0.24249 | 0.25287 | 0.26365 | 0.27483 | 0.28634 | 0.29815 | 0.31017
575 | 0.011109 | 0.012491 | 0.013986 | 0.015592 | 0.01731 | 0.019135 | 0.021064 | 0.023093 | 0.025216 | 0.027431 | 0.029735 | 0.03213 | 0.03462 | 0.037211 | 0.039913 | 0.042736 | 0.045692 | 0.04879 | 0.052038 | 0.055437 | 0.058986 | 0.062676 | 0.066498 | 0.070434 | 0.074469 | 0.078581 | 0.082753 | 0.086967 | 0.091209 | 0.095469 | 0.099744 | 0.10404 | 0.10836 | 0.11273 | 0.11716 | 0.12167 | 0.1263 | 0.13105 | 0.13595 | 0.14102 | 0.14629 | 0.15178 | 0.15751 | 0.16353 | 0.16986 | 0.17653 | 0.18357 | 0.191 | 0.19885 | 0.20713 | 0.21585 | 0.22502 | 0.23464 | 0.24469 | 0.25517 | 0.26605 | 0.27729 | 0.28884 | 0.30063 | 0.31259
600 | 0.011433 | 0.01287 | 0.014426 | 0.016099 | 0.017886 | 0.019784 | 0.021787 | 0.023889 | 0.026082 | 0.028362 | 0.030723 | 0.033165 | 0.035688 | 0.038299 | 0.041005 | 0.043818 | 0.046749 | 0.049811 | 0.053013 | 0.05636 | 0.059853 | 0.063488 | 0.067256 | 0.071143 | 0.075134 | 0.07921 | 0.083355 | 0.08755 | 0.091784 | 0.096046 | 0.10033 | 0.10465 | 0.109 | 0.1134 | 0.11787 | 0.12243 | 0.1271 | 0.1319 | 0.13685 | 0.14197 | 0.14729 | 0.15284 | 0.15865 | 0.16474 | 0.17114 | 0.1779 | 0.18503 | 0.19256 | 0.2005 | 0.20888 | 0.21771 | 0.22698 | 0.23669 | 0.24683 | 0.25738 | 0.2683 | 0.27956 | 0.29109 | 0.30282 | 0.31466
625 | 0.011692 | 0.013179 | 0.014791 | 0.016525 | 0.018378 | 0.020346 | 0.022421 | 0.024596 | 0.026862 | 0.029209 | 0.031633 | 0.034127 | 0.036693 | 0.039333 | 0.042054 | 0.044868 | 0.047786 | 0.050823 | 0.053991 | 0.057297 | 0.060746 | 0.064336 | 0.06806 | 0.071908 | 0.075865 | 0.079914 | 0.08404 | 0.088226 | 0.092461 | 0.096734 | 0.10104 | 0.10539 | 0.10978 | 0.11423 | 0.11875 | 0.12336 | 0.12808 | 0.13293 | 0.13793 | 0.1431 | 0.14848 | 0.15409 | 0.15995 | 0.1661 | 0.17257 | 0.17939 | 0.18659 | 0.1942 | 0.20222 | 0.21068 | 0.21958 | 0.22892 | 0.23869 | 0.24888 | 0.25947 | 0.27041 | 0.28164 | 0.29311 | 0.30473 | 0.3164
650 | 0.011884 | 0.013415 | 0.015076 | 0.016865 | 0.018779 | 0.020812 | 0.022956 | 0.025201 | 0.027537 | 0.029954 | 0.032441 | 0.034993 | 0.037607 | 0.040283 | 0.043027 | 0.045851 | 0.048766 | 0.051789 | 0.054932 | 0.058207 | 0.061622 | 0.065176 | 0.068865 | 0.072682 | 0.076614 | 0.080645 | 0.08476 | 0.088946 | 0.09319 | 0.097484 | 0.10182 | 0.10621 | 0.11065 | 0.11515 | 0.11972 | 0.12439 | 0.12917 | 0.13408 | 0.13914 | 0.14437 | 0.1498 | 0.15546 | 0.16137 | 0.16758 | 0.1741 | 0.18098 | 0.18824 | 0.19589 | 0.20397 | 0.21248 | 0.22143 | 0.23082 | 0.24063 | 0.25085 | 0.26144 | 0.27236 | 0.28354 | 0.29491 | 0.30637 | 0.31783
675 | 0.012009 | 0.013577 | 0.01528 | 0.017118 | 0.019085 | 0.021177 | 0.023384 | 0.025696 | 0.0281 | 0.030583 | 0.033135 | 0.035746 | 0.03841 | 0.041127 | 0.043901 | 0.046741 | 0.049661 | 0.052677 | 0.055805 | 0.059057 | 0.062444 | 0.06597 | 0.069633 | 0.073426 | 0.077339 | 0.081359 | 0.085472 | 0.089665 | 0.093927 | 0.098248 | 0.10263 | 0.10706 | 0.11155 | 0.11611 | 0.12075 | 0.12548 | 0.13033 | 0.1353 | 0.14042 | 0.14571 | 0.15119 | 0.1569 | 0.16287 | 0.16912 | 0.17569 | 0.18261 | 0.1899 | 0.1976 | 0.20572 | 0.21426 | 0.22325 | 0.23266 | 0.24249 | 0.25271 | 0.26328 | 0.27414 | 0.28523 | 0.29646 | 0.30775 | 0.31898
700 | 0.012071 | 0.013668 | 0.015406 | 0.017284 | 0.019298 | 0.021441 | 0.023705 | 0.026077 | 0.028544 | 0.031091 | 0.033704 | 0.036373 | 0.039089 | 0.04185 | 0.044657 | 0.047519 | 0.05045 | 0.053466 | 0.056584 | 0.059821 | 0.063188 | 0.066692 | 0.070334 | 0.07411 | 0.07801 | 0.082025 | 0.086141 | 0.090348 | 0.094633 | 0.098989 | 0.10341 | 0.1079 | 0.11245 | 0.11708 | 0.12179 | 0.12659 | 0.13151 | 0.13654 | 0.14173 | 0.14708 | 0.15262 | 0.15838 | 0.16439 | 0.17068 | 0.17729 | 0.18424 | 0.19156 | 0.19929 | 0.20743 | 0.21599 | 0.22499 | 0.23441 | 0.24424 | 0.25444 | 0.26496 | 0.27574 | 0.28672 | 0.29779 | 0.30887 | 0.31984
725 | 0.012074 | 0.013692 | 0.015457 | 0.017367 | 0.01942 | 0.021607 | 0.02392 | 0.026346 | 0.02887 | 0.031476 | 0.034148 | 0.036873 | 0.03964 | 0.042445 | 0.045288 | 0.048176 | 0.051122 | 0.054142 | 0.057257 | 0.060482 | 0.063834 | 0.067321 | 0.070947 | 0.07471 | 0.078603 | 0.082617 | 0.086742 | 0.090967 | 0.095282 | 0.099678 | 0.10415 | 0.1087 | 0.11332 | 0.11801 | 0.1228 | 0.12768 | 0.13267 | 0.13778 | 0.14303 | 0.14844 | 0.15404 | 0.15985 | 0.1659 | 0.17223 | 0.17887 | 0.18584 | 0.19319 | 0.20093 | 0.20908 | 0.21765 | 0.22665 | 0.23606 | 0.24586 | 0.25602 | 0.26647 | 0.27716 | 0.288 | 0.29889 | 0.30975 | 0.32046
750 | 0.012023 | 0.013655 | 0.015439 | 0.017374 | 0.019457 | 0.021681 | 0.024035 | 0.026507 | 0.029081 | 0.03174 | 0.034466 | 0.037244 | 0.040061 | 0.042909 | 0.045789 | 0.048704 | 0.051668 | 0.054697 | 0.057812 | 0.06103 | 0.064371 | 0.067845 | 0.071458 | 0.075211 | 0.0791 | 0.083118 | 0.087255 | 0.091503 | 0.09585 | 0.10029 | 0.10482 | 0.10942 | 0.11412 | 0.11889 | 0.12375 | 0.12871 | 0.13378 | 0.13897 | 0.14429 | 0.14977 | 0.15542 | 0.16128 | 0.16737 | 0.17373 | 0.18039 | 0.18739 | 0.19475 | 0.20249 | 0.21064 | 0.21921 | 0.2282 | 0.23758 | 0.24734 | 0.25744 | 0.26781 | 0.27838 | 0.28906 | 0.29977 | 0.3104 | 0.32085
775 | 0.011924 | 0.013563 | 0.015358 | 0.01731 | 0.019416 | 0.021667 | 0.024056 | 0.026567 | 0.029184 | 0.03189 | 0.034664 | 0.037491 | 0.040354 | 0.043245 | 0.04616 | 0.049104 | 0.052087 | 0.055127 | 0.058244 | 0.061459 | 0.064791 | 0.068254 | 0.071857 | 0.075604 | 0.079491 | 0.083515 | 0.087667 | 0.091939 | 0.096321 | 0.10081 | 0.10539 | 0.11006 | 0.11483 | 0.11968 | 0.12463 | 0.12967 | 0.13482 | 0.14009 | 0.14548 | 0.15102 | 0.15674 | 0.16264 | 0.16878 | 0.17517 | 0.18185 | 0.18886 | 0.19622 | 0.20396 | 0.21211 | 0.22066 | 0.22962 | 0.23896 | 0.24867 | 0.25869 | 0.26895 | 0.2794 | 0.28992 | 0.30043 | 0.31083 | 0.32103
800 | 0.011781 | 0.013421 | 0.015221 | 0.017183 | 0.019302 | 0.021574 | 0.023988 | 0.02653 | 0.029184 | 0.031929 | 0.034746 | 0.037616 | 0.040522 | 0.043452 | 0.046402 | 0.049374 | 0.052377 | 0.055429 | 0.058551 | 0.061764 | 0.065089 | 0.068543 | 0.072138 | 0.075879 | 0.079766 | 0.083797 | 0.087965 | 0.092262 | 0.096682 | 0.10122 | 0.10586 | 0.1106 | 0.11544 | 0.12037 | 0.1254 | 0.13053 | 0.13576 | 0.14111 | 0.14658 | 0.15219 | 0.15796 | 0.16392 | 0.17009 | 0.17651 | 0.18321 | 0.19023 | 0.19759 | 0.20532 | 0.21344 | 0.22197 | 0.23089 | 0.24018 | 0.24982 | 0.25975 | 0.26991 | 0.28021 | 0.29057 | 0.30088 | 0.31106 | 0.32102
825 | 0.011602 | 0.013236 | 0.015035 | 0.016998 | 0.019125 | 0.021409 | 0.023841 | 0.026406 | 0.029088 | 0.031867 | 0.03472 | 0.037628 | 0.040572 | 0.043539 | 0.046521 | 0.04952 | 0.052543 | 0.055608 | 0.058734 | 0.061946 | 0.065266 | 0.068712 | 0.072299 | 0.076035 | 0.079923 | 0.08396 | 0.088145 | 0.092469 | 0.096925 | 0.10151 | 0.1062 | 0.11101 | 0.11593 | 0.12094 | 0.12606 | 0.13127 | 0.13659 | 0.14202 | 0.14757 | 0.15325 | 0.15908 | 0.16509 | 0.1713 | 0.17774 | 0.18446 | 0.19147 | 0.19883 | 0.20654 | 0.21464 | 0.22313 | 0.232 | 0.24123 | 0.25079 | 0.26062 | 0.27066 | 0.28082 | 0.29101 | 0.30114 | 0.31111 | 0.32084
850 | 0.011392 | 0.013015 | 0.014805 | 0.016765 | 0.018892 | 0.021181 | 0.023623 | 0.026205 | 0.028908 | 0.031712 | 0.034595 | 0.037536 | 0.040514 | 0.043513 | 0.046525 | 0.049548 | 0.052591 | 0.055667 | 0.058799 | 0.062011 | 0.065325 | 0.068764 | 0.072343 | 0.076074 | 0.079962 | 0.084006 | 0.088206 | 0.092555 | 0.097048 | 0.10168 | 0.10643 | 0.1113 | 0.11629 | 0.12139 | 0.12659 | 0.1319 | 0.1373 | 0.14282 | 0.14844 | 0.15419 | 0.16008 | 0.16614 | 0.17238 | 0.17885 | 0.18557 | 0.19259 | 0.19993 | 0.20763 | 0.21569 | 0.22413 | 0.23295 | 0.24211 | 0.25158 | 0.26131 | 0.27123 | 0.28124 | 0.29126 | 0.30121 | 0.31098 | 0.32051
875 | 0.011156 | 0.012763 | 0.01454 | 0.016489 | 0.018609 | 0.020897 | 0.023342 | 0.025932 | 0.028649 | 0.031472 | 0.034379 | 0.037346 | 0.040353 | 0.04338 | 0.046418 | 0.049465 | 0.052525 | 0.055613 | 0.05875 | 0.06196 | 0.065269 | 0.0687 | 0.072272 | 0.075997 | 0.079883 | 0.083933 | 0.088147 | 0.09252 | 0.097046 | 0.10172 | 0.10653 | 0.11147 | 0.11653 | 0.12171 | 0.12699 | 0.13238 | 0.13788 | 0.14347 | 0.14918 | 0.155 | 0.16095 | 0.16705 | 0.17333 | 0.17982 | 0.18655 | 0.19356 | 0.20088 | 0.20855 | 0.21657 | 0.22496 | 0.23371 | 0.2428 | 0.25218 | 0.2618 | 0.27159 | 0.28146 | 0.29132 | 0.30109 | 0.31068 | 0.32003
900 | 0.010899 | 0.012485 | 0.014243 | 0.016177 | 0.018285 | 0.020564 | 0.023006 | 0.025598 | 0.028322 | 0.031158 | 0.034082 | 0.03707 | 0.040099 | 0.043151 | 0.046212 | 0.049278 | 0.052354 | 0.055452 | 0.058593 | 0.061802 | 0.065106 | 0.068528 | 0.072091 | 0.075809 | 0.079692 | 0.083747 | 0.087972 | 0.092366 | 0.096924 | 0.10164 | 0.1065 | 0.1115 | 0.11663 | 0.12189 | 0.12726 | 0.13274 | 0.13832 | 0.144 | 0.14978 | 0.15567 | 0.16167 | 0.16782 | 0.17413 | 0.18064 | 0.18737 | 0.19438 | 0.20168 | 0.20931 | 0.21728 | 0.22562 | 0.2343 | 0.2433 | 0.25259 | 0.2621 | 0.27176 | 0.28149 | 0.2912 | 0.30081 | 0.31024 | 0.31943
925 | 0.010625 | 0.012187 | 0.013923 | 0.015835 | 0.017926 | 0.020191 | 0.022623 | 0.02521 | 0.027935 | 0.030776 | 0.033711 | 0.036714 | 0.039762 | 0.042833 | 0.045913 | 0.048997 | 0.052086 | 0.055193 | 0.058337 | 0.061543 | 0.06484 | 0.068253 | 0.071806 | 0.075515 | 0.079394 | 0.08345 | 0.087685 | 0.092097 | 0.096683 | 0.10144 | 0.10635 | 0.11141 | 0.11661 | 0.12194 | 0.12739 | 0.13295 | 0.13861 | 0.14438 | 0.15023 | 0.15619 | 0.16225 | 0.16844 | 0.17479 | 0.18131 | 0.18804 | 0.19503 | 0.20231 | 0.2099 | 0.21783 | 0.2261 | 0.2347 | 0.24362 | 0.25281 | 0.26221 | 0.27174 | 0.28134 | 0.2909 | 0.30036 | 0.30965 | 0.31871
950 | 0.010338 | 0.011873 | 0.013581 | 0.015469 | 0.017536 | 0.019782 | 0.022199 | 0.024775 | 0.027494 | 0.030336 | 0.033276 | 0.036288 | 0.039349 | 0.042435 | 0.045531 | 0.048628 | 0.051728 | 0.054841 | 0.057987 | 0.061191 | 0.064479 | 0.067882 | 0.071423 | 0.075122 | 0.078994 | 0.083049 | 0.08729 | 0.091717 | 0.096327 | 0.10111 | 0.10607 | 0.11119 | 0.11645 | 0.12185 | 0.12738 | 0.13302 | 0.13877 | 0.14461 | 0.15054 | 0.15656 | 0.16268 | 0.16891 | 0.17528 | 0.18182 | 0.18855 | 0.19552 | 0.20277 | 0.21032 | 0.21819 | 0.2264 | 0.23493 | 0.24375 | 0.25284 | 0.26212 | 0.27154 | 0.281 | 0.29043 | 0.29976 | 0.30892 | 0.31788
975 | 0.010041 | 0.011546 | 0.013225 | 0.015083 | 0.017124 | 0.019345 | 0.021742 | 0.024302 | 0.02701 | 0.029845 | 0.032784 | 0.035801 | 0.038869 | 0.041965 | 0.045073 | 0.048181 | 0.05129 | 0.054408 | 0.057554 | 0.060752 | 0.064032 | 0.067422 | 0.07095 | 0.074637 | 0.0785 | 0.08255 | 0.086794 | 0.091232 | 0.095862 | 0.10068 | 0.10568 | 0.11084 | 0.11617 | 0.12164 | 0.12724 | 0.13296 | 0.13879 | 0.1447 | 0.15071 | 0.15679 | 0.16296 | 0.16923 | 0.17562 | 0.18216 | 0.18889 | 0.19585 | 0.20306 | 0.21056 | 0.21838 | 0.22651 | 0.23496 | 0.2437 | 0.25269 | 0.26186 | 0.27116 | 0.28049 | 0.2898 | 0.29901 | 0.30807 | 0.31694
1000 | 0.0097393 | 0.011212 | 0.012857 | 0.014683 | 0.016693 | 0.018886 | 0.021257 | 0.023796 | 0.026488 | 0.029312 | 0.032244 | 0.03526 | 0.038331 | 0.041434 | 0.044549 | 0.047665 | 0.050779 | 0.0539 | 0.057044 | 0.060236 | 0.063506 | 0.066883 | 0.070396 | 0.074068 | 0.07792 | 0.081963 | 0.086205 | 0.09065 | 0.095296 | 0.10014 | 0.10517 | 0.11038 | 0.11576 | 0.1213 | 0.12697 | 0.13277 | 0.13867 | 0.14466 | 0.15073 | 0.15687 | 0.16309 | 0.16939 | 0.17581 | 0.18236 | 0.18908 | 0.19601 | 0.20318 | 0.21064 | 0.2184 | 0.22646 | 0.23483 | 0.24347 | 0.25236 | 0.26142 | 0.2706 | 0.27983 | 0.28902 | 0.29813 | 0.3071 | 0.31591
1025 | 0.0094335 | 0.010871 | 0.012482 | 0.014273 | 0.016249 | 0.01841 | 0.020751 | 0.023264 | 0.025934 | 0.028742 | 0.031663 | 0.034672 | 0.037742 | 0.040847 | 0.043966 | 0.047086 | 0.050204 | 0.053325 | 0.056465 | 0.05965 | 0.062908 | 0.06627 | 0.069766 | 0.073422 | 0.077259 | 0.081291 | 0.085529 | 0.089977 | 0.094635 | 0.099499 | 0.10456 | 0.10982 | 0.11525 | 0.12084 | 0.12658 | 0.13244 | 0.13841 | 0.14447 | 0.1506 | 0.1568 | 0.16307 | 0.16941 | 0.17584 | 0.18239 | 0.1891 | 0.196 | 0.20314 | 0.21055 | 0.21824 | 0.22623 | 0.23452 | 0.24307 | 0.25185 | 0.26081 | 0.26988 | 0.279 | 0.28809 | 0.29711 | 0.30602 | 0.31478
1050 | 0.0091264 | 0.010529 | 0.012102 | 0.013856 | 0.015795 | 0.01792 | 0.020228 | 0.022711 | 0.025355 | 0.028141 | 0.031047 | 0.034045 | 0.037109 | 0.040211 | 0.043331 | 0.046452 | 0.04957 | 0.05269 | 0.055825 | 0.059001 | 0.062245 | 0.065591 | 0.069068 | 0.072705 | 0.076525 | 0.080544 | 0.084774 | 0.089221 | 0.093885 | 0.098765 | 0.10385 | 0.10914 | 0.11462 | 0.12026 | 0.12606 | 0.13199 | 0.13803 | 0.14415 | 0.15034 | 0.15659 | 0.1629 | 0.16927 | 0.17571 | 0.18227 | 0.18896 | 0.19584 | 0.20294 | 0.21029 | 0.21792 | 0.22584 | 0.23404 | 0.2425 | 0.25118 | 0.26004 | 0.269 | 0.27802 | 0.28703 | 0.29597 | 0.30483 | 0.31358
1075 | 0.0088202 | 0.010186 | 0.011721 | 0.013435 | 0.015335 | 0.017421 | 0.019693 | 0.022142 | 0.024756 | 0.027517 | 0.030403 | 0.033386 | 0.036439 | 0.039535 | 0.042652 | 0.045771 | 0.048887 | 0.052003 | 0.055131 | 0.058296 | 0.061526 | 0.064853 | 0.068311 | 0.071927 | 0.075727 | 0.07973 | 0.083947 | 0.088388 | 0.093055 | 0.097946 | 0.10306 | 0.10837 | 0.11389 | 0.11958 | 0.12543 | 0.13142 | 0.13752 | 0.1437 | 0.14995 | 0.15625 | 0.16259 | 0.16899 | 0.17545 | 0.182 | 0.18868 | 0.19552 | 0.20258 | 0.20987 | 0.21744 | 0.22528 | 0.23339 | 0.24176 | 0.25035 | 0.2591 | 0.26797 | 0.2769 | 0.28583 | 0.29472 | 0.30354 | 0.31228
1100 | 0.0085165 | 0.0098442 | 0.01134 | 0.013013 | 0.014871 | 0.016917 | 0.019149 | 0.021562 | 0.024143 | 0.026875 | 0.029735 | 0.032699 | 0.035738 | 0.038825 | 0.041934 | 0.045049 | 0.048161 | 0.05127 | 0.05439 | 0.057542 | 0.060756 | 0.064064 | 0.067499 | 0.071093 | 0.074871 | 0.078853 | 0.083056 | 0.087487 | 0.092151 | 0.097048 | 0.10217 | 0.10752 | 0.11306 | 0.1188 | 0.1247 | 0.13074 | 0.13689 | 0.14313 | 0.14943 | 0.15577 | 0.16215 | 0.16856 | 0.17503 | 0.18158 | 0.18824 | 0.19505 | 0.20206 | 0.2093 | 0.21679 | 0.22455 | 0.23258 | 0.24086 | 0.24935 | 0.25801 | 0.26679 | 0.27564 | 0.2845 | 0.29334 | 0.30215 | 0.31091
1125 | 0.0082166 | 0.0095061 | 0.010962 | 0.012593 | 0.014408 | 0.016411 | 0.018601 | 0.020974 | 0.023518 | 0.026217 | 0.02905 | 0.031991 | 0.035012 | 0.038085 | 0.041185 | 0.044292 | 0.047396 | 0.050498 | 0.053607 | 0.056746 | 0.059942 | 0.063229 | 0.066641 | 0.070209 | 0.073963 | 0.077923 | 0.082106 | 0.086524 | 0.091181 | 0.096079 | 0.10121 | 0.10658 | 0.11215 | 0.11792 | 0.12386 | 0.12995 | 0.13615 | 0.14244 | 0.14878 | 0.15516 | 0.16157 | 0.16801 | 0.17448 | 0.18102 | 0.18766 | 0.19444 | 0.2014 | 0.20858 | 0.216 | 0.22368 | 0.23163 | 0.23981 | 0.24821 | 0.25678 | 0.26548 | 0.27425 | 0.28306 | 0.29187 | 0.30067 | 0.30945
1150 | 0.0079216 | 0.0091729 | 0.010587 | 0.012176 | 0.013947 | 0.015906 | 0.018052 | 0.020382 | 0.022887 | 0.02555 | 0.028352 | 0.031266 | 0.034266 | 0.037322 | 0.040408 | 0.043505 | 0.0466 | 0.049692 | 0.052789 | 0.055912 | 0.05909 | 0.062354 | 0.065741 | 0.069283 | 0.073009 | 0.076944 | 0.081105 | 0.085505 | 0.090152 | 0.095045 | 0.10018 | 0.10556 | 0.11115 | 0.11695 | 0.12293 | 0.12906 | 0.1353 | 0.14163 | 0.14802 | 0.15444 | 0.16087 | 0.16732 | 0.1738 | 0.18033 | 0.18694 | 0.19368 | 0.20059 | 0.20771 | 0.21506 | 0.22267 | 0.23052 | 0.23862 | 0.24693 | 0.25541 | 0.26403 | 0.27274 | 0.28151 | 0.2903 | 0.2991 | 0.30792
1175 | 0.0076327 | 0.0088456 | 0.010219 | 0.011764 | 0.013491 | 0.015403 | 0.017504 | 0.01979 | 0.022253 | 0.024877 | 0.027644 | 0.030529 | 0.033504 | 0.03654 | 0.039611 | 0.042695 | 0.045778 | 0.048858 | 0.051941 | 0.055048 | 0.058206 | 0.061447 | 0.064807 | 0.06832 | 0.072018 | 0.075924 | 0.08006 | 0.084439 | 0.089069 | 0.093954 | 0.099091 | 0.10447 | 0.11008 | 0.11591 | 0.12191 | 0.12808 | 0.13436 | 0.14073 | 0.14715 | 0.1536 | 0.16005 | 0.16651 | 0.17299 | 0.17951 | 0.18609 | 0.19279 | 0.19965 | 0.2067 | 0.21398 | 0.22151 | 0.22928 | 0.23729 | 0.24551 | 0.25392 | 0.26246 | 0.27112 | 0.27985 | 0.28862 | 0.29744 | 0.3063
1200 | 0.0073504 | 0.0085252 | 0.0098576 | 0.011359 | 0.01304 | 0.014906 | 0.01696 | 0.0192 | 0.021618 | 0.024202 | 0.026931 | 0.029784 | 0.03273 | 0.035744 | 0.038796 | 0.041864 | 0.044934 | 0.048 | 0.051068 | 0.054157 | 0.057294 | 0.06051 | 0.063842 | 0.067326 | 0.070992 | 0.074868 | 0.078975 | 0.083329 | 0.08794 | 0.092811 | 0.097942 | 0.10332 | 0.10895 | 0.11478 | 0.12082 | 0.12701 | 0.13332 | 0.13972 | 0.14617 | 0.15265 | 0.15912 | 0.16559 | 0.17206 | 0.17856 | 0.18512 | 0.19178 | 0.19858 | 0.20557 | 0.21278 | 0.22022 | 0.22791 | 0.23583 | 0.24397 | 0.2523 | 0.26078 | 0.26939 | 0.27808 | 0.28686 | 0.29569 | 0.3046
1225 | 0.0070753 | 0.0082123 | 0.0095038 | 0.010962 | 0.012596 | 0.014415 | 0.016421 | 0.018613 | 0.020986 | 0.023526 | 0.026216 | 0.029033 | 0.03195 | 0.034937 | 0.037968 | 0.041019 | 0.044072 | 0.047123 | 0.050175 | 0.053245 | 0.056359 | 0.059549 | 0.062853 | 0.066304 | 0.069938 | 0.073781 | 0.077857 | 0.082183 | 0.08677 | 0.091623 | 0.096742 | 0.10212 | 0.10775 | 0.11359 | 0.11964 | 0.12586 | 0.1322 | 0.13862 | 0.1451 | 0.1516 | 0.15808 | 0.16456 | 0.17102 | 0.1775 | 0.18403 | 0.19064 | 0.19739 | 0.20431 | 0.21144 | 0.2188 | 0.22641 | 0.23425 | 0.24231 | 0.25056 | 0.25899 | 0.26755 | 0.27622 | 0.285 | 0.29386 | 0.30282
1250 | 0.006808 | 0.0079076 | 0.0091585 | 0.010573 | 0.012162 | 0.013932 | 0.015889 | 0.018033 | 0.020358 | 0.022853 | 0.025502 | 0.028281 | 0.031165 | 0.034124 | 0.037131 | 0.040162 | 0.043198 | 0.046231 | 0.049265 | 0.052315 | 0.055406 | 0.05857 | 0.061843 | 0.065262 | 0.06886 | 0.072669 | 0.076711 | 0.081005 | 0.085564 | 0.090395 | 0.095498 | 0.10087 | 0.10649 | 0.11234 | 0.1184 | 0.12463 | 0.13099 | 0.13744 | 0.14394 | 0.15045 | 0.15695 | 0.16342 | 0.16988 | 0.17633 | 0.18282 | 0.18939 | 0.19608 | 0.20293 | 0.20999 | 0.21727 | 0.22479 | 0.23255 | 0.24054 | 0.24872 | 0.25709 | 0.26561 | 0.27427 | 0.28305 | 0.29194 | 0.30095
1275 | 0.0065487 | 0.0076116 | 0.0088224 | 0.010194 | 0.011736 | 0.013459 | 0.015367 | 0.017461 | 0.019737 | 0.022186 | 0.02479 | 0.02753 | 0.030379 | 0.033308 | 0.036289 | 0.039297 | 0.042313 | 0.045328 | 0.048343 | 0.051372 | 0.054439 | 0.057575 | 0.060816 | 0.064201 | 0.067764 | 0.071535 | 0.075541 | 0.079801 | 0.084329 | 0.089134 | 0.094216 | 0.09957 | 0.10518 | 0.11104 | 0.1171 | 0.12334 | 0.12972 | 0.13618 | 0.14269 | 0.14922 | 0.15572 | 0.16219 | 0.16863 | 0.17506 | 0.18151 | 0.18803 | 0.19465 | 0.20144 | 0.20842 | 0.21563 | 0.22307 | 0.23075 | 0.23866 | 0.24678 | 0.2551 | 0.26359 | 0.27223 | 0.28101 | 0.28993 | 0.299
1300 | 0.0062975 | 0.0073244 | 0.0084957 | 0.0098242 | 0.011321 | 0.012996 | 0.014854 | 0.016898 | 0.019125 | 0.021525 | 0.024085 | 0.026783 | 0.029594 | 0.03249 | 0.035444 | 0.038428 | 0.041422 | 0.044417 | 0.047412 | 0.050419 | 0.05346 | 0.056568 | 0.059777 | 0.063127 | 0.066652 | 0.070385 | 0.074352 | 0.078575 | 0.083069 | 0.087842 | 0.092899 | 0.098234 | 0.10384 | 0.10968 | 0.11575 | 0.12199 | 0.12837 | 0.13485 | 0.14137 | 0.1479 | 0.1544 | 0.16086 | 0.16729 | 0.17369 | 0.1801 | 0.18656 | 0.19313 | 0.19985 | 0.20675 | 0.21388 | 0.22124 | 0.22884 | 0.23668 | 0.24474 | 0.25301 | 0.26147 | 0.2701 | 0.27889 | 0.28784 | 0.29696
1325 | 0.0060547 | 0.0070462 | 0.0081788 | 0.0094651 | 0.010917 | 0.012544 | 0.014353 | 0.016346 | 0.018522 | 0.020873 | 0.023386 | 0.026041 | 0.028813 | 0.031675 | 0.034598 | 0.037556 | 0.040528 | 0.043501 | 0.046474 | 0.049458 | 0.052474 | 0.055552 | 0.058729 | 0.062042 | 0.065528 | 0.069221 | 0.073147 | 0.077331 | 0.081787 | 0.086527 | 0.091554 | 0.096865 | 0.10245 | 0.10828 | 0.11434 | 0.12058 | 0.12697 | 0.13345 | 0.13998 | 0.1465 | 0.153 | 0.15946 | 0.16586 | 0.17223 | 0.17859 | 0.18501 | 0.19151 | 0.19816 | 0.20499 | 0.21204 | 0.21932 | 0.22685 | 0.23461 | 0.24262 | 0.25084 | 0.25926 | 0.26788 | 0.27668 | 0.28567 | 0.29483
1350 | 0.0058202 | 0.0067773 | 0.0078718 | 0.0091167 | 0.010524 | 0.012103 | 0.013863 | 0.015805 | 0.017931 | 0.020232 | 0.022697 | 0.025306 | 0.028038 | 0.030863 | 0.033755 | 0.036685 | 0.039632 | 0.042583 | 0.045533 | 0.048493 | 0.051482 | 0.054531 | 0.057674 | 0.06095 | 0.064397 | 0.068047 | 0.071932 | 0.076073 | 0.080488 | 0.085191 | 0.090184 | 0.095466 | 0.10103 | 0.10684 | 0.11289 | 0.11913 | 0.12551 | 0.13199 | 0.13851 | 0.14504 | 0.15153 | 0.15797 | 0.16435 | 0.17068 | 0.177 | 0.18336 | 0.1898 | 0.19638 | 0.20313 | 0.2101 | 0.21731 | 0.22476 | 0.23246 | 0.24041 | 0.24859 | 0.25698 | 0.26559 | 0.2744 | 0.28341 | 0.29262
1375 | 0.0055939 | 0.0065175 | 0.0075748 | 0.008779 | 0.010142 | 0.011675 | 0.013385 | 0.015277 | 0.017351 | 0.019601 | 0.022017 | 0.024581 | 0.02727 | 0.030058 | 0.032916 | 0.035816 | 0.038738 | 0.041664 | 0.044591 | 0.047526 | 0.050489 | 0.053507 | 0.056616 | 0.059854 | 0.06326 | 0.066867 | 0.070707 | 0.074804 | 0.079176 | 0.083838 | 0.088794 | 0.094043 | 0.099575 | 0.10537 | 0.1114 | 0.11762 | 0.124 | 0.13047 | 0.13699 | 0.14351 | 0.14999 | 0.15641 | 0.16276 | 0.16905 | 0.17533 | 0.18163 | 0.18801 | 0.19451 | 0.20119 | 0.20809 | 0.21521 | 0.22259 | 0.23023 | 0.23812 | 0.24625 | 0.25462 | 0.26322 | 0.27203 | 0.28106 | 0.29031
1400 | 0.005376 | 0.0062669 | 0.007288 | 0.0084523 | 0.0097722 | 0.011258 | 0.01292 | 0.014761 | 0.016784 | 0.018984 | 0.02135 | 0.023866 | 0.026512 | 0.02926 | 0.032083 | 0.034953 | 0.037847 | 0.040748 | 0.04365 | 0.04656 | 0.049495 | 0.052482 | 0.055556 | 0.058756 | 0.06212 | 0.065683 | 0.069477 | 0.073528 | 0.077855 | 0.082473 | 0.087388 | 0.0926 | 0.0981 | 0.10387 | 0.10987 | 0.11608 | 0.12244 | 0.12891 | 0.13541 | 0.14192 | 0.14838 | 0.15478 | 0.1611 | 0.16736 | 0.17359 | 0.17983 | 0.18614 | 0.19258 | 0.19918 | 0.20599 | 0.21305 | 0.22035 | 0.22792 | 0.23576 | 0.24385 | 0.25219 | 0.26077 | 0.26959 | 0.27864 | 0.28792
1425 | 0.0051662 | 0.0060254 | 0.0070111 | 0.0081365 | 0.009414 | 0.010855 | 0.012468 | 0.014259 | 0.01623 | 0.018379 | 0.020694 | 0.023163 | 0.025764 | 0.028471 | 0.031258 | 0.034096 | 0.036961 | 0.039835 | 0.042713 | 0.045596 | 0.048503 | 0.051459 | 0.054498 | 0.057659 | 0.06098 | 0.064498 | 0.068245 | 0.072248 | 0.076527 | 0.081098 | 0.085969 | 0.09114 | 0.096603 | 0.10234 | 0.10832 | 0.1145 | 0.12085 | 0.12729 | 0.13379 | 0.14028 | 0.14672 | 0.15309 | 0.15938 | 0.16559 | 0.17177 | 0.17796 | 0.1842 | 0.19056 | 0.19709 | 0.20383 | 0.21081 | 0.21804 | 0.22555 | 0.23333 | 0.24137 | 0.24968 | 0.25825 | 0.26707 | 0.27614 | 0.28545
1450 | 0.0049644 | 0.0057928 | 0.0067442 | 0.0078317 | 0.0090676 | 0.010464 | 0.012029 | 0.013771 | 0.015691 | 0.017787 | 0.020053 | 0.022473 | 0.025028 | 0.027693 | 0.030442 | 0.033246 | 0.036081 | 0.038929 | 0.04178 | 0.044637 | 0.047515 | 0.050439 | 0.053443 | 0.056564 | 0.059843 | 0.063315 | 0.067013 | 0.070966 | 0.075195 | 0.079717 | 0.084541 | 0.089668 | 0.09509 | 0.10079 | 0.10674 | 0.1129 | 0.11921 | 0.12564 | 0.13211 | 0.13858 | 0.145 | 0.15134 | 0.15759 | 0.16377 | 0.16989 | 0.17602 | 0.1822 | 0.18849 | 0.19494 | 0.20161 | 0.20851 | 0.21567 | 0.22311 | 0.23084 | 0.23884 | 0.24711 | 0.25566 | 0.26448 | 0.27356 | 0.28289
1500 | 0.004584 | 0.0053538 | 0.0062394 | 0.0072539 | 0.0084098 | 0.009719 | 0.011192 | 0.012835 | 0.014654 | 0.016648 | 0.018812 | 0.021133 | 0.023594 | 0.026173 | 0.028843 | 0.031576 | 0.034348 | 0.037138 | 0.039934 | 0.042736 | 0.045555 | 0.048415 | 0.051348 | 0.05439 | 0.05758 | 0.060958 | 0.064556 | 0.068406 | 0.07253 | 0.076947 | 0.081668 | 0.086697 | 0.092026 | 0.097641 | 0.10351 | 0.1096 | 0.11586 | 0.12223 | 0.12865 | 0.13507 | 0.14143 | 0.1477 | 0.15387 | 0.15995 | 0.16597 | 0.17198 | 0.17802 | 0.18417 | 0.19048 | 0.19698 | 0.20374 | 0.21076 | 0.21807 | 0.22568 | 0.23359 | 0.2418 | 0.2503 | 0.2591 | 0.26818 | 0.27755
1550 | 0.0042333 | 0.0049481 | 0.0057721 | 0.0067177 | 0.0077977 | 0.0090238 | 0.010407 | 0.011956 | 0.013676 | 0.015568 | 0.01763 | 0.019851 | 0.022216 | 0.024705 | 0.027293 | 0.029952 | 0.032656 | 0.035385 | 0.038123 | 0.040868 | 0.043628 | 0.046423 | 0.049283 | 0.052244 | 0.055346 | 0.058627 | 0.062123 | 0.065864 | 0.069877 | 0.074182 | 0.078791 | 0.083709 | 0.088933 | 0.094448 | 0.10023 | 0.10623 | 0.11241 | 0.11871 | 0.12506 | 0.13141 | 0.1377 | 0.14389 | 0.14998 | 0.15596 | 0.16187 | 0.16775 | 0.17366 | 0.17966 | 0.18582 | 0.19218 | 0.19878 | 0.20566 | 0.21284 | 0.22033 | 0.22814 | 0.23627 | 0.24471 | 0.25347 | 0.26254 | 0.27191
1600 | 0.0039102 | 0.0045738 | 0.00534 | 0.006221 | 0.0072291 | 0.0083764 | 0.0096741 | 0.011132 | 0.012755 | 0.014548 | 0.016509 | 0.01863 | 0.020898 | 0.023295 | 0.025797 | 0.028378 | 0.031013 | 0.033677 | 0.036355 | 0.039041 | 0.04174 | 0.044469 | 0.047257 | 0.050137 | 0.05315 | 0.056333 | 0.059723 | 0.063353 | 0.06725 | 0.071436 | 0.075925 | 0.080724 | 0.085831 | 0.091232 | 0.096903 | 0.10281 | 0.10889 | 0.1151 | 0.12137 | 0.12764 | 0.13385 | 0.13996 | 0.14595 | 0.15183 | 0.15762 | 0.16338 | 0.16915 | 0.17501 | 0.18102 | 0.18722 | 0.19368 | 0.20041 | 0.20746 | 0.21482 | 0.22252 | 0.23056 | 0.23893 | 0.24763 | 0.25666 | 0.26601
1650 | 0.0036132 | 0.0042293 | 0.0049416 | 0.0057619 | 0.0067025 | 0.0077753 | 0.0089917 | 0.010362 | 0.011892 | 0.013589 | 0.01545 | 0.017472 | 0.019643 | 0.021947 | 0.024361 | 0.026862 | 0.029423 | 0.03202 | 0.034635 | 0.037261 | 0.039898 | 0.042562 | 0.045277 | 0.048077 | 0.051 | 0.054084 | 0.057368 | 0.060885 | 0.064662 | 0.068725 | 0.073087 | 0.077759 | 0.08274 | 0.088018 | 0.093569 | 0.099358 | 0.10534 | 0.11144 | 0.11762 | 0.12379 | 0.12991 | 0.13593 | 0.14182 | 0.14759 | 0.15327 | 0.1589 | 0.16454 | 0.17025 | 0.17611 | 0.18217 | 0.18847 | 0.19506 | 0.20196 | 0.20919 | 0.21677 | 0.2247 | 0.23298 | 0.24161 | 0.25059 | 0.25989
1700 | 0.0033401 | 0.003912 | 0.0045741 | 0.0053379 | 0.0062151 | 0.0072176 | 0.0083569 | 0.0096433 | 0.011085 | 0.012688 | 0.014453 | 0.016376 | 0.018451 | 0.02066 | 0.022986 | 0.025404 | 0.027889 | 0.030417 | 0.032968 | 0.035532 | 0.038106 | 0.040704 | 0.043347 | 0.046067 | 0.048901 | 0.051888 | 0.055064 | 0.058466 | 0.062122 | 0.066057 | 0.070288 | 0.074827 | 0.079673 | 0.084818 | 0.09024 | 0.095904 | 0.10176 | 0.10776 | 0.11382 | 0.1199 | 0.12591 | 0.13183 | 0.13762 | 0.14328 | 0.14884 | 0.15435 | 0.15985 | 0.16542 | 0.17113 | 0.17703 | 0.18318 | 0.18962 | 0.19638 | 0.20347 | 0.21092 | 0.21873 | 0.22691 | 0.23545 | 0.24434 | 0.25358
1750 | 0.0030889 | 0.0036199 | 0.0042353 | 0.0049462 | 0.0057641 | 0.0067005 | 0.0077669 | 0.0089739 | 0.01033 | 0.011843 | 0.013514 | 0.015342 | 0.01732 | 0.019436 | 0.021673 | 0.024007 | 0.026414 | 0.028871 | 0.031355 | 0.033856 | 0.036367 | 0.038899 | 0.041471 | 0.044112 | 0.046858 | 0.049746 | 0.052816 | 0.056102 | 0.059635 | 0.06344 | 0.067537 | 0.071937 | 0.076643 | 0.081647 | 0.08693 | 0.09246 | 0.098189 | 0.10406 | 0.11001 | 0.11597 | 0.12188 | 0.1277 | 0.13338 | 0.13893 | 0.14438 | 0.14975 | 0.15512 | 0.16055 | 0.16611 | 0.17186 | 0.17785 | 0.18414 | 0.19074 | 0.19769 | 0.205 | 0.21268 | 0.22074 | 0.22917 | 0.23797 | 0.24711
1800 | 0.0028581 | 0.0033511 | 0.0039232 | 0.0045849 | 0.0053473 | 0.0062217 | 0.0072194 | 0.0083513 | 0.0096264 | 0.011052 | 0.012632 | 0.014367 | 0.016251 | 0.018275 | 0.020421 | 0.022671 | 0.024999 | 0.027383 | 0.0298 | 0.032235 | 0.034684 | 0.03715 | 0.039651 | 0.042214 | 0.044873 | 0.047665 | 0.050628 | 0.053799 | 0.057208 | 0.060883 | 0.064842 | 0.0691 | 0.073661 | 0.078519 | 0.083657 | 0.089044 | 0.094635 | 0.10038 | 0.1062 | 0.11205 | 0.11785 | 0.12355 | 0.12912 | 0.13456 | 0.13989 | 0.14514 | 0.15038 | 0.15566 | 0.16107 | 0.16667 | 0.17251 | 0.17863 | 0.18508 | 0.19187 | 0.19903 | 0.20657 | 0.2145 | 0.22281 | 0.2315 | 0.24054
1850 | 0.0026461 | 0.003104 | 0.0036359 | 0.0042518 | 0.0049624 | 0.0057787 | 0.006712 | 0.0077728 | 0.0089709 | 0.010314 | 0.011807 | 0.013451 | 0.015243 | 0.017175 | 0.019232 | 0.021397 | 0.023645 | 0.025954 | 0.028303 | 0.030673 | 0.033058 | 0.035459 | 0.03789 | 0.040376 | 0.042949 | 0.045646 | 0.048505 | 0.051561 | 0.054847 | 0.05839 | 0.062211 | 0.066325 | 0.070738 | 0.075446 | 0.080433 | 0.085672 | 0.091119 | 0.096722 | 0.10242 | 0.10814 | 0.11382 | 0.11941 | 0.12488 | 0.1302 | 0.13541 | 0.14054 | 0.14564 | 0.15079 | 0.15605 | 0.16149 | 0.16717 | 0.17314 | 0.17942 | 0.18605 | 0.19306 | 0.20045 | 0.20823 | 0.21641 | 0.22497 | 0.23389
1900 | 0.002451 | 0.0028764 | 0.003371 | 0.0039444 | 0.0046068 | 0.0053689 | 0.0062416 | 0.0072355 | 0.0083604 | 0.0096246 | 0.011034 | 0.012591 | 0.014294 | 0.016135 | 0.018104 | 0.020183 | 0.022351 | 0.024586 | 0.026864 | 0.029169 | 0.031489 | 0.033825 | 0.036187 | 0.038598 | 0.041088 | 0.043692 | 0.046447 | 0.04939 | 0.052554 | 0.055966 | 0.059648 | 0.063617 | 0.06788 | 0.072434 | 0.077267 | 0.082353 | 0.087652 | 0.093112 | 0.098672 | 0.10426 | 0.10983 | 0.1153 | 0.12065 | 0.12587 | 0.13096 | 0.13597 | 0.14094 | 0.14595 | 0.15106 | 0.15635 | 0.16187 | 0.16767 | 0.17378 | 0.18025 | 0.1871 | 0.19433 | 0.20196 | 0.20999 | 0.2184 | 0.22719
1950 | 0.0022716 | 0.0026669 | 0.003127 | 0.0036608 | 0.0042783 | 0.0049896 | 0.0058055 | 0.0067364 | 0.0077923 | 0.0089816 | 0.010311 | 0.011784 | 0.0134 | 0.015154 | 0.017035 | 0.01903 | 0.021117 | 0.023276 | 0.025484 | 0.027722 | 0.029978 | 0.032249 | 0.034544 | 0.036881 | 0.039289 | 0.041802 | 0.044456 | 0.047288 | 0.050331 | 0.053612 | 0.057156 | 0.06098 | 0.065092 | 0.069492 | 0.074168 | 0.079098 | 0.084244 | 0.089557 | 0.094977 | 0.10044 | 0.10588 | 0.11124 | 0.11648 | 0.12158 | 0.12655 | 0.13144 | 0.13628 | 0.14115 | 0.14612 | 0.15125 | 0.15661 | 0.16224 | 0.16819 | 0.17449 | 0.18117 | 0.18824 | 0.1957 | 0.20357 | 0.21184 | 0.22048
2000 | 0.0021064 | 0.0024739 | 0.002902 | 0.0033991 | 0.0039747 | 0.0046388 | 0.0054015 | 0.0062732 | 0.0072638 | 0.0083821 | 0.0096352 | 0.011027 | 0.012559 | 0.014228 | 0.016024 | 0.017935 | 0.019942 | 0.022025 | 0.024162 | 0.026333 | 0.028524 | 0.030731 | 0.032959 | 0.035224 | 0.037553 | 0.039977 | 0.042533 | 0.045256 | 0.048179 | 0.051333 | 0.05474 | 0.058419 | 0.06238 | 0.066625 | 0.071144 | 0.075916 | 0.080907 | 0.08607 | 0.091347 | 0.096675 | 0.10199 | 0.10723 | 0.11235 | 0.11735 | 0.12221 | 0.12697 | 0.13169 | 0.13642 | 0.14125 | 0.14623 | 0.15142 | 0.15689 | 0.16267 | 0.16879 | 0.1753 | 0.18219 | 0.18949 | 0.1972 | 0.2053 | 0.21378
2100 | 0.0018141 | 0.002132 | 0.0025028 | 0.0029343 | 0.0034348 | 0.0040135 | 0.0046799 | 0.005444 | 0.0063152 | 0.0073028 | 0.0084143 | 0.0096556 | 0.011029 | 0.012535 | 0.014166 | 0.015914 | 0.017763 | 0.019694 | 0.021688 | 0.023724 | 0.025787 | 0.027867 | 0.029965 | 0.032091 | 0.034267 | 0.036522 | 0.038888 | 0.041402 | 0.044096 | 0.047 | 0.05014 | 0.053535 | 0.057198 | 0.061134 | 0.065338 | 0.069794 | 0.074471 | 0.07933 | 0.084317 | 0.089371 | 0.094428 | 0.099429 | 0.10433 | 0.1091 | 0.11374 | 0.11827 | 0.12274 | 0.12721 | 0.13175 | 0.13642 | 0.1413 | 0.14643 | 0.15186 | 0.15764 | 0.16379 | 0.17033 | 0.17727 | 0.18463 | 0.19238 | 0.20052
2200 | 0.0015655 | 0.0018409 | 0.0021625 | 0.0025372 | 0.0029727 | 0.0034772 | 0.0040596 | 0.004729 | 0.0054948 | 0.0063658 | 0.0073502 | 0.0084544 | 0.0096828 | 0.011036 | 0.012512 | 0.014104 | 0.015799 | 0.017582 | 0.019434 | 0.021336 | 0.023271 | 0.025227 | 0.027199 | 0.029193 | 0.031226 | 0.033322 | 0.035511 | 0.037827 | 0.040304 | 0.042971 | 0.045855 | 0.048977 | 0.052352 | 0.055987 | 0.059882 | 0.064024 | 0.06839 | 0.072944 | 0.077638 | 0.082415 | 0.087213 | 0.091973 | 0.096644 | 0.1012 | 0.10562 | 0.10993 | 0.11416 | 0.11838 | 0.12264 | 0.12702 | 0.13159 | 0.13639 | 0.14148 | 0.1469 | 0.15269 | 0.15886 | 0.16544 | 0.17242 | 0.1798 | 0.18757
2300 | 0.0013535 | 0.0015923 | 0.0018716 | 0.0021975 | 0.0025767 | 0.0030168 | 0.0035258 | 0.0041123 | 0.0047851 | 0.0055527 | 0.0064233 | 0.007404 | 0.0084999 | 0.0097138 | 0.011045 | 0.012489 | 0.014037 | 0.015676 | 0.017389 | 0.019159 | 0.020968 | 0.022801 | 0.024652 | 0.026521 | 0.02842 | 0.030368 | 0.032393 | 0.034526 | 0.0368 | 0.039244 | 0.041887 | 0.044749 | 0.047848 | 0.051195 | 0.054791 | 0.058629 | 0.06269 | 0.066943 | 0.071346 | 0.075847 | 0.080386 | 0.084904 | 0.089351 | 0.093688 | 0.097901 | 0.102 | 0.10601 | 0.10998 | 0.11399 | 0.11809 | 0.12235 | 0.12683 | 0.13158 | 0.13665 | 0.14208 | 0.14788 | 0.15408 | 0.16068 | 0.16768 | 0.17506
2400 | 0.0011722 | 0.0013797 | 0.0016225 | 0.0019061 | 0.0022366 | 0.0026207 | 0.0030658 | 0.0035798 | 0.0041707 | 0.0048469 | 0.0056162 | 0.006486 | 0.007462 | 0.0085482 | 0.0097455 | 0.011052 | 0.01246 | 0.013961 | 0.01554 | 0.017181 | 0.018866 | 0.02058 | 0.022314 | 0.024064 | 0.025838 | 0.02765 | 0.029523 | 0.031488 | 0.033574 | 0.035811 | 0.038228 | 0.040846 | 0.043686 | 0.046758 | 0.050069 | 0.053614 | 0.05738 | 0.06134 | 0.065458 | 0.069686 | 0.073968 | 0.078248 | 0.082472 | 0.0866 | 0.09061 | 0.094502 | 0.098301 | 0.10205 | 0.10581 | 0.10964 | 0.11361 | 0.11779 | 0.12222 | 0.12695 | 0.13202 | 0.13745 | 0.14327 | 0.14949 | 0.15609 | 0.16307
2500 | 0.0010168 | 0.0011972 | 0.0014085 | 0.0016556 | 0.0019439 | 0.0022794 | 0.0026688 | 0.0031193 | 0.0036384 | 0.0042338 | 0.0049132 | 0.0056838 | 0.0065519 | 0.007522 | 0.0085965 | 0.0097748 | 0.011053 | 0.012423 | 0.013873 | 0.015388 | 0.016953 | 0.018552 | 0.020174 | 0.021811 | 0.023468 | 0.025154 | 0.026889 | 0.028699 | 0.030612 | 0.032659 | 0.034866 | 0.037258 | 0.039854 | 0.042669 | 0.045709 | 0.048976 | 0.052459 | 0.056136 | 0.059977 | 0.063938 | 0.067968 | 0.072013 | 0.076018 | 0.079942 | 0.083756 | 0.087455 | 0.091055 | 0.094594 | 0.098124 | 0.10171 | 0.10541 | 0.10929 | 0.11341 | 0.11781 | 0.12253 | 0.1276 | 0.13305 | 0.13888 | 0.14509 | 0.15166
2600 | 0.00088322 | 0.0010403 | 0.0012245 | 0.0014399 | 0.0016916 | 0.0019849 | 0.0023257 | 0.0027207 | 0.0031766 | 0.0037009 | 0.0043006 | 0.0049829 | 0.0057541 | 0.0066193 | 0.0075818 | 0.0086425 | 0.009799 | 0.011046 | 0.012373 | 0.013769 | 0.015218 | 0.016706 | 0.018219 | 0.01975 | 0.021297 | 0.022867 | 0.024475 | 0.026144 | 0.027901 | 0.029773 | 0.031788 | 0.03397 | 0.03634 | 0.038914 | 0.041701 | 0.044704 | 0.047917 | 0.051324 | 0.054898 | 0.0586 | 0.062384 | 0.066198 | 0.06999 | 0.073715 | 0.077341 | 0.080856 | 0.08427 | 0.087612 | 0.090931 | 0.094283 | 0.097732 | 0.10134 | 0.10516 | 0.10924 | 0.11363 | 0.11835 | 0.12343 | 0.12888 | 0.1347 | 0.14088
2700 | 0.00076826 | 0.00090519 | 0.0010658 | 0.0012539 | 0.0014738 | 0.0017303 | 0.0020288 | 0.0023752 | 0.0027759 | 0.0032374 | 0.0037667 | 0.0043705 | 0.005055 | 0.0058258 | 0.0066867 | 0.0076397 | 0.008684 | 0.0098158 | 0.011028 | 0.012309 | 0.013647 | 0.015028 | 0.016438 | 0.017867 | 0.019312 | 0.020775 | 0.022268 | 0.023809 | 0.025423 | 0.027136 | 0.028975 | 0.030965 | 0.033126 | 0.035476 | 0.038027 | 0.040783 | 0.043742 | 0.046891 | 0.050208 | 0.05366 | 0.057205 | 0.060795 | 0.064378 | 0.06791 | 0.071356 | 0.074697 | 0.077937 | 0.081098 | 0.084221 | 0.087361 | 0.090575 | 0.093926 | 0.097468 | 0.10125 | 0.10532 | 0.1097 | 0.11443 | 0.11951 | 0.12495 | 0.13073
2800 | 0.00066908 | 0.00078856 | 0.00092878 | 0.0010931 | 0.0012854 | 0.0015099 | 0.0017715 | 0.0020755 | 0.0024276 | 0.0028339 | 0.003301 | 0.0038351 | 0.0044424 | 0.0051284 | 0.0058975 | 0.0067524 | 0.0076936 | 0.0087188 | 0.0098227 | 0.010997 | 0.012229 | 0.013507 | 0.014819 | 0.016151 | 0.0175 | 0.018864 | 0.020251 | 0.021677 | 0.023162 | 0.024731 | 0.02641 | 0.028224 | 0.030193 | 0.032337 | 0.034668 | 0.037193 | 0.039912 | 0.042817 | 0.04589 | 0.049103 | 0.052417 | 0.055789 | 0.059171 | 0.062516 | 0.065788 | 0.068964 | 0.07204 | 0.075034 | 0.077978 | 0.080922 | 0.083921 | 0.087034 | 0.090316 | 0.093818 | 0.097583 | 0.10164 | 0.10603 | 0.11075 | 0.11582 | 0.12123
2900 | 0.0005834 | 0.00068774 | 0.00081028 | 0.00095397 | 0.0011222 | 0.0013189 | 0.0015483 | 0.0018151 | 0.0021247 | 0.0024826 | 0.0028947 | 0.003367 | 0.0039056 | 0.0045157 | 0.0052021 | 0.0059681 | 0.006815 | 0.007742 | 0.0087453 | 0.009818 | 0.010951 | 0.012132 | 0.013348 | 0.01459 | 0.015848 | 0.01712 | 0.018411 | 0.019732 | 0.021101 | 0.02254 | 0.024075 | 0.025728 | 0.027522 | 0.029476 | 0.031603 | 0.033913 | 0.036409 | 0.039085 | 0.041926 | 0.04491 | 0.048003 | 0.051164 | 0.05435 | 0.057514 | 0.060619 | 0.063638 | 0.066562 | 0.069401 | 0.072181 | 0.074946 | 0.077748 | 0.080642 | 0.083683 | 0.086921 | 0.090401 | 0.094158 | 0.098218 | 0.1026 | 0.10731 | 0.11235
3000 | 0.00050925 | 0.00060048 | 0.00070765 | 0.00083341 | 0.00098077 | 0.0011532 | 0.0013544 | 0.0015888 | 0.0018611 | 0.0021763 | 0.00254 | 0.0029577 | 0.0034351 | 0.0039775 | 0.0045896 | 0.0052752 | 0.0060363 | 0.0068731 | 0.0077833 | 0.0087617 | 0.0098003 | 0.010889 | 0.012016 | 0.013171 | 0.014344 | 0.015531 | 0.016734 | 0.017959 | 0.019224 | 0.020546 | 0.02195 | 0.023458 | 0.025093 | 0.026872 | 0.028813 | 0.030924 | 0.03321 | 0.035671 | 0.038294 | 0.04106 | 0.043941 | 0.0469 | 0.049896 | 0.052886 | 0.05583 | 0.0587 | 0.06148 | 0.064175 | 0.066806 | 0.069408 | 0.07203 | 0.074724 | 0.077542 | 0.080536 | 0.08375 | 0.087219 | 0.090972 | 0.095029 | 0.0994 | 0.10409

## 3
0 | 0.05 | 0.059138 | 0.069947 | 0.082731 | 0.097851 | 0.11573 | 0.13689 | 0.16191 | 0.1915 | 0.2265 | 0.26789 | 0.31685 | 0.37476 | 0.44326 | 0.52427 | 0.62009 | 0.73342 | 0.86746 | 1.026 | 1.2135 | 1.4353 | 1.6976 | 2.0079 | 2.3749 | 2.8089 | 3.3223 | 3.9295 | 4.6477 | 5.4971 | 6.5018 | 7.6901 | 9.0956 | 10.758 | 12.7242 | 15.0498 | 17.8003 | 21.0536 | 24.9015 | 29.4527 | 34.8356 | 41.2024 | 48.7328 | 57.6395 | 68.174 | 80.6339 | 95.3711 | 112.8016 | 133.4179 | 157.8022 | 186.6431 | 220.7551 | 261.1016 | 308.8221 | 365.2642 | 432.0221 | 510.981 | 604.3709 | 714.8293 | 845.4758 | 1000
300 | 0.0089368 | 0.010173 | 0.011562 | 0.013123 | 0.014875 | 0.016835 | 0.019022 | 0.02145 | 0.024132 | 0.027072 | 0.030272 | 0.033725 | 0.037415 | 0.041318 | 0.045403 | 0.049634 | 0.053969 | 0.058367 | 0.062788 | 0.067196 | 0.071564 | 0.075872 | 0.080114 | 0.084297 | 0.088436 | 0.092561 | 0.096703 | 0.10089 | 0.10516 | 0.10953 | 0.11401 | 0.1186 | 0.12329 | 0.12806 | 0.13291 | 0.13779 | 0.14269 | 0.14755 | 0.15237 | 0.15709 | 0.16171 | 0.16621 | 0.17058 | 0.17483 | 0.17897 | 0.18302 | 0.18703 | 0.19103 | 0.19508 | 0.19921 | 0.20348 | 0.20793 | 0.21261 | 0.21756 | 0.22281 | 0.22841 | 0.23439 | 0.24079 | 0.24765 | 0.25498
325 | 0.0085275 | 0.0096874 | 0.010987 | 0.012442 | 0.01407 | 0.01589 | 0.01792 | 0.020177 | 0.022674 | 0.025424 | 0.028431 | 0.031696 | 0.035212 | 0.038962 | 0.042923 | 0.047067 | 0.051357 | 0.055755 | 0.060221 | 0.064718 | 0.069214 | 0.073681 | 0.078104 | 0.082476 | 0.086802 | 0.0911 | 0.095393 | 0.099711 | 0.10408 | 0.10852 | 0.11304 | 0.11765 | 0.12234 | 0.12709 | 0.1319 | 0.13673 | 0.14155 | 0.14636 | 0.15112 | 0.15581 | 0.16043 | 0.16497 | 0.16943 | 0.17383 | 0.17818 | 0.18251 | 0.18687 | 0.1913 | 0.19584 | 0.20056 | 0.2055 | 0.21071 | 0.21624 | 0.22213 | 0.22842 | 0.23516 | 0.24237 | 0.25008 | 0.25831 | 0.26706
350 | 0.0083349 | 0.0094434 | 0.010678 | 0.012053 | 0.013585 | 0.01529 | 0.017185 | 0.019289 | 0.021616 | 0.024181 | 0.026994 | 0.030059 | 0.033376 | 0.036937 | 0.040727 | 0.044722 | 0.048894 | 0.053208 | 0.057629 | 0.062119 | 0.066645 | 0.071175 | 0.075687 | 0.080165 | 0.084604 | 0.08901 | 0.093397 | 0.097784 | 0.10219 | 0.10665 | 0.11116 | 0.11573 | 0.12037 | 0.12506 | 0.12978 | 0.13453 | 0.13928 | 0.14403 | 0.14875 | 0.15343 | 0.15808 | 0.1627 | 0.16729 | 0.17187 | 0.17646 | 0.1811 | 0.18584 | 0.19071 | 0.19578 | 0.2011 | 0.20673 | 0.2127 | 0.21908 | 0.2259 | 0.2332 | 0.241 | 0.24934 | 0.2582 | 0.26758 | 0.27746
375 | 0.0083552 | 0.0094395 | 0.010639 | 0.011965 | 0.013432 | 0.015054 | 0.016848 | 0.018829 | 0.021013 | 0.023417 | 0.026052 | 0.028928 | 0.03205 | 0.035415 | 0.039015 | 0.042833 | 0.046848 | 0.051031 | 0.05535 | 0.059769 | 0.064256 | 0.068779 | 0.073309 | 0.077826 | 0.082316 | 0.086775 | 0.091207 | 0.095624 | 0.10004 | 0.10448 | 0.10895 | 0.11347 | 0.11803 | 0.12263 | 0.12727 | 0.13195 | 0.13664 | 0.14134 | 0.14604 | 0.15074 | 0.15545 | 0.16017 | 0.1649 | 0.16968 | 0.17453 | 0.17949 | 0.18461 | 0.18993 | 0.19552 | 0.20143 | 0.20772 | 0.21442 | 0.22159 | 0.22926 | 0.23745 | 0.24618 | 0.25544 | 0.26522 | 0.2755 | 0.28623
400 | 0.008559 | 0.0096451 | 0.010838 | 0.012147 | 0.013582 | 0.015156 | 0.016883 | 0.018777 | 0.020854 | 0.023128 | 0.025615 | 0.028326 | 0.031269 | 0.034448 | 0.037861 | 0.041497 | 0.045341 | 0.04937 | 0.053556 | 0.057867 | 0.062272 | 0.066739 | 0.071238 | 0.075744 | 0.080238 | 0.084707 | 0.089148 | 0.093566 | 0.09797 | 0.10238 | 0.1068 | 0.11125 | 0.11574 | 0.12026 | 0.12483 | 0.12944 | 0.13409 | 0.13876 | 0.14347 | 0.14821 | 0.15299 | 0.15782 | 0.16271 | 0.1677 | 0.1728 | 0.17808 | 0.18357 | 0.18933 | 0.19541 | 0.20187 | 0.20876 | 0.21612 | 0.22399 | 0.23238 | 0.24131 | 0.25077 | 0.26076 | 0.27124 | 0.28218 | 0.29353
425 | 0.0089038 | 0.010015 | 0.011226 | 0.012545 | 0.01398 | 0.015539 | 0.017234 | 0.019078 | 0.021083 | 0.023264 | 0.025635 | 0.028211 | 0.031002 | 0.034017 | 0.037258 | 0.040721 | 0.044395 | 0.048264 | 0.052305 | 0.05649 | 0.060789 | 0.065171 | 0.069606 | 0.074067 | 0.078531 | 0.08298 | 0.087405 | 0.091804 | 0.096182 | 0.10055 | 0.10492 | 0.10932 | 0.11374 | 0.11821 | 0.12272 | 0.12729 | 0.1319 | 0.13657 | 0.1413 | 0.14609 | 0.15095 | 0.15589 | 0.16094 | 0.16612 | 0.17148 | 0.17705 | 0.18289 | 0.18905 | 0.19559 | 0.20254 | 0.20996 | 0.21788 | 0.22632 | 0.2353 | 0.24482 | 0.25486 | 0.2654 | 0.2764 | 0.28782 | 0.2996
450 | 0.0093436 | 0.010497 | 0.011748 | 0.013101 | 0.014561 | 0.016135 | 0.01783 | 0.019656 | 0.021624 | 0.023746 | 0.026037 | 0.02851 | 0.03118 | 0.034056 | 0.037147 | 0.040454 | 0.04397 | 0.047686 | 0.051581 | 0.055634 | 0.059816 | 0.064098 | 0.068451 | 0.072846 | 0.077258 | 0.081667 | 0.08606 | 0.09043 | 0.094777 | 0.099111 | 0.10344 | 0.10779 | 0.11217 | 0.11659 | 0.12106 | 0.1256 | 0.1302 | 0.13488 | 0.13963 | 0.14447 | 0.14941 | 0.15447 | 0.15967 | 0.16504 | 0.17063 | 0.17648 | 0.18264 | 0.18916 | 0.19608 | 0.20346 | 0.21132 | 0.2197 | 0.22861 | 0.23805 | 0.24802 | 0.25849 | 0.26944 | 0.28082 | 0.29259 | 0.30467
475 | 0.0098348 | 0.011044 | 0.01235 | 0.013755 | 0.015262 | 0.016875 | 0.018596 | 0.020434 | 0.022396 | 0.024492 | 0.026734 | 0.029138 | 0.031716 | 0.034483 | 0.037448 | 0.040619 | 0.043995 | 0.047569 | 0.051327 | 0.05525 | 0.059314 | 0.063491 | 0.067754 | 0.072073 | 0.076423 | 0.080783 | 0.085136 | 0.089473 | 0.093791 | 0.098095 | 0.1024 | 0.10671 | 0.11106 | 0.11544 | 0.11989 | 0.12441 | 0.12902 | 0.13371 | 0.13849 | 0.14339 | 0.14841 | 0.15358 | 0.15892 | 0.16447 | 0.17028 | 0.17637 | 0.18281 | 0.18963 | 0.19689 | 0.20462 | 0.21284 | 0.22159 | 0.23086 | 0.24066 | 0.25098 | 0.26178 | 0.27302 | 0.28467 | 0.29666 | 0.30893
500 | 0.010339 | 0.011612 | 0.012984 | 0.014455 | 0.016024 | 0.017693 | 0.019463 | 0.021336 | 0.023317 | 0.025415 | 0.027639 | 0.030002 | 0.032518 | 0.035203 | 0.038069 | 0.041127 | 0.044381 | 0.047829 | 0.051462 | 0.055264 | 0.059215 | 0.063289 | 0.06746 | 0.0717 | 0.075986 | 0.080294 | 0.084605 | 0.08891 | 0.093202 | 0.097485 | 0.10177 | 0.10606 | 0.11039 | 0.11476 | 0.1192 | 0.12372 | 0.12833 | 0.13304 | 0.13786 | 0.14281 | 0.14791 | 0.15318 | 0.15866 | 0.16437 | 0.17035 | 0.17666 | 0.18334 | 0.19043 | 0.19796 | 0.20597 | 0.21449 | 0.22352 | 0.23308 | 0.24315 | 0.25372 | 0.26476 | 0.27621 | 0.28803 | 0.30016 | 0.31253
525 | 0.010826 | 0.012167 | 0.01361 | 0.015154 | 0.016796 | 0.018535 | 0.020368 | 0.022295 | 0.024318 | 0.02644 | 0.02867 | 0.031019 | 0.033499 | 0.036128 | 0.038919 | 0.041887 | 0.04504 | 0.048379 | 0.0519 | 0.055592 | 0.059438 | 0.063415 | 0.067498 | 0.071664 | 0.075887 | 0.080145 | 0.084418 | 0.088695 | 0.092967 | 0.097235 | 0.10151 | 0.10579 | 0.11012 | 0.11449 | 0.11893 | 0.12346 | 0.12808 | 0.13282 | 0.13768 | 0.14269 | 0.14786 | 0.15323 | 0.15881 | 0.16466 | 0.17081 | 0.1773 | 0.18418 | 0.19148 | 0.19923 | 0.20747 | 0.21622 | 0.22548 | 0.23526 | 0.24553 | 0.25628 | 0.26748 | 0.27907 | 0.29099 | 0.30318 | 0.31555
550 | 0.011273 | 0.012682 | 0.014198 | 0.015818 | 0.017539 | 0.019355 | 0.021262 | 0.023256 | 0.025336 | 0.027502 | 0.029759 | 0.032115 | 0.034583 | 0.037178 | 0.039917 | 0.042816 | 0.045886 | 0.049134 | 0.052559 | 0.056153 | 0.059904 | 0.063793 | 0.067798 | 0.071895 | 0.076061 | 0.080274 | 0.084515 | 0.08877 | 0.09303 | 0.097293 | 0.10157 | 0.10586 | 0.11019 | 0.11457 | 0.11903 | 0.12358 | 0.12823 | 0.133 | 0.1379 | 0.14297 | 0.14821 | 0.15365 | 0.15934 | 0.16531 | 0.1716 | 0.17824 | 0.18528 | 0.19276 | 0.20069 | 0.20911 | 0.21804 | 0.22747 | 0.2374 | 0.24782 | 0.2587 | 0.27 | 0.28166 | 0.29362 | 0.3058 | 0.31812
575 | 0.011663 | 0.013137 | 0.014725 | 0.016421 | 0.018221 | 0.020119 | 0.022106 | 0.024176 | 0.026323 | 0.028547 | 0.030846 | 0.033228 | 0.035702 | 0.038284 | 0.040991 | 0.043839 | 0.046845 | 0.050017 | 0.05336 | 0.056871 | 0.060539 | 0.064349 | 0.068284 | 0.07232 | 0.076437 | 0.080612 | 0.084827 | 0.089067 | 0.093322 | 0.097589 | 0.10187 | 0.10618 | 0.11053 | 0.11494 | 0.11943 | 0.124 | 0.12869 | 0.1335 | 0.13845 | 0.14356 | 0.14886 | 0.15439 | 0.16016 | 0.16623 | 0.17263 | 0.1794 | 0.18657 | 0.19418 | 0.20226 | 0.21082 | 0.21988 | 0.22944 | 0.23949 | 0.25001 | 0.26096 | 0.27231 | 0.28399 | 0.29593 | 0.30804 | 0.32024
600 | 0.011986 | 0.01352 | 0.015175 | 0.016945 | 0.018823 | 0.020801 | 0.02287 | 0.02502 | 0.027243 | 0.029532 | 0.031886 | 0.034307 | 0.036804 | 0.039389 | 0.04208 | 0.044895 | 0.047852 | 0.050964 | 0.054239 | 0.057678 | 0.061275 | 0.065018 | 0.068891 | 0.072875 | 0.07695 | 0.081095 | 0.085291 | 0.089524 | 0.093782 | 0.098063 | 0.10237 | 0.10671 | 0.11109 | 0.11553 | 0.12005 | 0.12467 | 0.12939 | 0.13424 | 0.13924 | 0.14441 | 0.14977 | 0.15536 | 0.16122 | 0.16737 | 0.17386 | 0.18073 | 0.18801 | 0.19573 | 0.20391 | 0.21257 | 0.22173 | 0.23138 | 0.2415 | 0.25208 | 0.26307 | 0.27443 | 0.28608 | 0.29795 | 0.30995 | 0.32197
625 | 0.012237 | 0.013825 | 0.01554 | 0.017378 | 0.01933 | 0.021386 | 0.023535 | 0.025766 | 0.028067 | 0.030429 | 0.032845 | 0.035316 | 0.037846 | 0.040448 | 0.043138 | 0.045934 | 0.048857 | 0.051923 | 0.055142 | 0.058521 | 0.062057 | 0.065743 | 0.069564 | 0.073504 | 0.077545 | 0.081666 | 0.085851 | 0.090084 | 0.094354 | 0.098657 | 0.10299 | 0.10737 | 0.11179 | 0.11628 | 0.12085 | 0.12551 | 0.13029 | 0.13519 | 0.14024 | 0.14546 | 0.15088 | 0.15653 | 0.16245 | 0.16867 | 0.17524 | 0.18218 | 0.18954 | 0.19734 | 0.20561 | 0.21435 | 0.22358 | 0.23328 | 0.24345 | 0.25405 | 0.26505 | 0.27637 | 0.28796 | 0.29972 | 0.31156 | 0.32337
650 | 0.012416 | 0.014049 | 0.015818 | 0.017716 | 0.019735 | 0.021864 | 0.02409 | 0.0264 | 0.028779 | 0.031214 | 0.033698 | 0.036225 | 0.038798 | 0.041427 | 0.044127 | 0.046917 | 0.049818 | 0.052849 | 0.056025 | 0.059354 | 0.06284 | 0.066476 | 0.070254 | 0.074158 | 0.078171 | 0.082277 | 0.086456 | 0.090696 | 0.094985 | 0.099318 | 0.10369 | 0.10812 | 0.11259 | 0.11714 | 0.12176 | 0.12648 | 0.13131 | 0.13627 | 0.14137 | 0.14665 | 0.15212 | 0.15783 | 0.1638 | 0.17009 | 0.17671 | 0.18372 | 0.19114 | 0.199 | 0.20732 | 0.21612 | 0.22539 | 0.23513 | 0.24531 | 0.25591 | 0.26688 | 0.27815 | 0.28963 | 0.30125 | 0.3129 | 0.32446
675 | 0.012523 | 0.014194 | 0.016007 | 0.017957 | 0.020035 | 0.022231 | 0.024528 | 0.026913 | 0.029367 | 0.031876 | 0.034428 | 0.037016 | 0.039638 | 0.042302 | 0.045021 | 0.047814 | 0.050703 | 0.05371 | 0.056852 | 0.060141 | 0.063585 | 0.06718 | 0.070921 | 0.074796 | 0.078788 | 0.082883 | 0.087063 | 0.091317 | 0.095631 | 0.1 | 0.10442 | 0.1089 | 0.11344 | 0.11805 | 0.12274 | 0.12752 | 0.13241 | 0.13743 | 0.14259 | 0.14792 | 0.15345 | 0.15921 | 0.16524 | 0.17157 | 0.17824 | 0.18529 | 0.19276 | 0.20066 | 0.20902 | 0.21784 | 0.22714 | 0.23689 | 0.24707 | 0.25764 | 0.26856 | 0.27973 | 0.2911 | 0.30254 | 0.31397 | 0.32526
700 | 0.012563 | 0.014262 | 0.01611 | 0.018104 | 0.020233 | 0.022486 | 0.024848 | 0.027301 | 0.029826 | 0.032407 | 0.035027 | 0.037676 | 0.040351 | 0.043055 | 0.0458 | 0.048604 | 0.05149 | 0.054481 | 0.057597 | 0.060854 | 0.064263 | 0.067824 | 0.071534 | 0.075384 | 0.07936 | 0.083449 | 0.087636 | 0.091907 | 0.096253 | 0.10066 | 0.10514 | 0.10968 | 0.11428 | 0.11896 | 0.12372 | 0.12857 | 0.13354 | 0.13862 | 0.14384 | 0.14923 | 0.15481 | 0.16062 | 0.16669 | 0.17306 | 0.17977 | 0.18686 | 0.19435 | 0.20228 | 0.21066 | 0.21949 | 0.22879 | 0.23853 | 0.24869 | 0.25922 | 0.27005 | 0.28112 | 0.29233 | 0.30359 | 0.31477 | 0.32578
725 | 0.01254 | 0.014259 | 0.016135 | 0.018162 | 0.020333 | 0.022635 | 0.025052 | 0.027566 | 0.030157 | 0.032805 | 0.03549 | 0.038201 | 0.04093 | 0.043677 | 0.046453 | 0.049274 | 0.052164 | 0.055145 | 0.058243 | 0.061475 | 0.064854 | 0.068387 | 0.072071 | 0.075901 | 0.079865 | 0.083953 | 0.088149 | 0.092442 | 0.096822 | 0.10128 | 0.10581 | 0.11042 | 0.11509 | 0.11985 | 0.12469 | 0.12962 | 0.13465 | 0.13981 | 0.1451 | 0.15054 | 0.15618 | 0.16203 | 0.16814 | 0.17455 | 0.18129 | 0.18839 | 0.1959 | 0.20384 | 0.21223 | 0.22107 | 0.23035 | 0.24007 | 0.25018 | 0.26064 | 0.27138 | 0.28233 | 0.29337 | 0.30442 | 0.31535 | 0.32608
750 | 0.012462 | 0.014193 | 0.016086 | 0.018138 | 0.020341 | 0.022683 | 0.025148 | 0.027715 | 0.030364 | 0.033073 | 0.035821 | 0.03859 | 0.041373 | 0.044165 | 0.046975 | 0.049818 | 0.052716 | 0.055694 | 0.058778 | 0.06199 | 0.065345 | 0.068853 | 0.072515 | 0.076329 | 0.080284 | 0.084373 | 0.088582 | 0.0929 | 0.097317 | 0.10182 | 0.10642 | 0.11109 | 0.11584 | 0.12068 | 0.1256 | 0.13061 | 0.13573 | 0.14095 | 0.14631 | 0.15182 | 0.15751 | 0.16341 | 0.16956 | 0.17599 | 0.18275 | 0.18987 | 0.19739 | 0.20533 | 0.21371 | 0.22253 | 0.23179 | 0.24147 | 0.25152 | 0.2619 | 0.27253 | 0.28333 | 0.2942 | 0.30503 | 0.31572 | 0.32616
775 | 0.012335 | 0.014069 | 0.015972 | 0.01804 | 0.020267 | 0.022639 | 0.025142 | 0.027754 | 0.030454 | 0.033217 | 0.036021 | 0.038847 | 0.041681 | 0.044519 | 0.047364 | 0.050231 | 0.053141 | 0.056121 | 0.059196 | 0.062392 | 0.065727 | 0.069214 | 0.072857 | 0.076656 | 0.080605 | 0.084696 | 0.088919 | 0.093264 | 0.097719 | 0.10228 | 0.10693 | 0.11168 | 0.11651 | 0.12143 | 0.12643 | 0.13153 | 0.13673 | 0.14204 | 0.14747 | 0.15304 | 0.15878 | 0.16473 | 0.17091 | 0.17737 | 0.18414 | 0.19127 | 0.19879 | 0.20672 | 0.21508 | 0.22388 | 0.2331 | 0.24273 | 0.25271 | 0.26299 | 0.2735 | 0.28415 | 0.29483 | 0.30545 | 0.31588 | 0.32605
800 | 0.012164 | 0.013895 | 0.0158 | 0.017875 | 0.020116 | 0.02251 | 0.025041 | 0.02769 | 0.030432 | 0.033243 | 0.036098 | 0.038975 | 0.041858 | 0.044739 | 0.04762 | 0.050514 | 0.053439 | 0.056422 | 0.059492 | 0.062675 | 0.065993 | 0.069461 | 0.073087 | 0.076873 | 0.080817 | 0.084911 | 0.089149 | 0.09352 | 0.098014 | 0.10262 | 0.10734 | 0.11216 | 0.11707 | 0.12207 | 0.12717 | 0.13235 | 0.13764 | 0.14303 | 0.14853 | 0.15417 | 0.15996 | 0.16595 | 0.17217 | 0.17865 | 0.18543 | 0.19256 | 0.20007 | 0.20798 | 0.21632 | 0.22508 | 0.23425 | 0.24381 | 0.25371 | 0.26389 | 0.27427 | 0.28476 | 0.29526 | 0.30566 | 0.31586 | 0.32577
825 | 0.011957 | 0.013678 | 0.015577 | 0.017652 | 0.019898 | 0.022304 | 0.024856 | 0.027532 | 0.030309 | 0.03316 | 0.036059 | 0.038982 | 0.041911 | 0.044833 | 0.04775 | 0.05067 | 0.053611 | 0.056601 | 0.059668 | 0.062841 | 0.066143 | 0.069594 | 0.073204 | 0.076979 | 0.080917 | 0.085015 | 0.089266 | 0.093662 | 0.098195 | 0.10285 | 0.10763 | 0.11252 | 0.11751 | 0.1226 | 0.12779 | 0.13306 | 0.13844 | 0.14391 | 0.14949 | 0.15519 | 0.16104 | 0.16707 | 0.17332 | 0.17981 | 0.18661 | 0.19373 | 0.20122 | 0.20911 | 0.21741 | 0.22613 | 0.23525 | 0.24473 | 0.25454 | 0.26461 | 0.27485 | 0.28518 | 0.29549 | 0.30568 | 0.31566 | 0.32534
850 | 0.011719 | 0.013425 | 0.015311 | 0.017379 | 0.019622 | 0.022033 | 0.024596 | 0.027291 | 0.030094 | 0.032978 | 0.035914 | 0.038878 | 0.041848 | 0.044809 | 0.047759 | 0.050705 | 0.053664 | 0.056662 | 0.059727 | 0.062891 | 0.06618 | 0.069615 | 0.07321 | 0.076972 | 0.080905 | 0.085006 | 0.08927 | 0.09369 | 0.098258 | 0.10297 | 0.1078 | 0.11276 | 0.11783 | 0.12301 | 0.12828 | 0.13365 | 0.13911 | 0.14467 | 0.15032 | 0.15609 | 0.162 | 0.16807 | 0.17435 | 0.18086 | 0.18765 | 0.19477 | 0.20224 | 0.2101 | 0.21836 | 0.22702 | 0.23607 | 0.24547 | 0.25518 | 0.26513 | 0.27524 | 0.28541 | 0.29554 | 0.30554 | 0.31531 | 0.32478
875 | 0.011456 | 0.013141 | 0.015009 | 0.017062 | 0.019296 | 0.021703 | 0.02427 | 0.026975 | 0.029796 | 0.032705 | 0.035672 | 0.03867 | 0.041676 | 0.044673 | 0.047655 | 0.050626 | 0.053602 | 0.056608 | 0.059673 | 0.062829 | 0.066105 | 0.069525 | 0.073104 | 0.076854 | 0.08078 | 0.084882 | 0.089157 | 0.093599 | 0.0982 | 0.10295 | 0.10785 | 0.11287 | 0.11802 | 0.12328 | 0.12864 | 0.1341 | 0.13965 | 0.14529 | 0.15103 | 0.15687 | 0.16283 | 0.16894 | 0.17524 | 0.18177 | 0.18856 | 0.19566 | 0.20311 | 0.21093 | 0.21914 | 0.22774 | 0.23671 | 0.24603 | 0.25564 | 0.26547 | 0.27543 | 0.28545 | 0.29541 | 0.30522 | 0.31481 | 0.3241
900 | 0.011174 | 0.012833 | 0.014678 | 0.01671 | 0.018928 | 0.021325 | 0.023887 | 0.026595 | 0.029426 | 0.032352 | 0.035343 | 0.03837 | 0.041407 | 0.044435 | 0.047445 | 0.05044 | 0.053433 | 0.056447 | 0.059513 | 0.062662 | 0.065925 | 0.069329 | 0.072893 | 0.07663 | 0.080548 | 0.084649 | 0.088932 | 0.093392 | 0.098024 | 0.10282 | 0.10777 | 0.11286 | 0.11808 | 0.12342 | 0.12887 | 0.13442 | 0.14006 | 0.14578 | 0.15159 | 0.1575 | 0.16351 | 0.16967 | 0.17599 | 0.18253 | 0.18931 | 0.1964 | 0.20381 | 0.21159 | 0.21974 | 0.22828 | 0.23718 | 0.2464 | 0.2559 | 0.26561 | 0.27544 | 0.2853 | 0.2951 | 0.30474 | 0.31416 | 0.32329
925 | 0.010876 | 0.012506 | 0.014323 | 0.01633 | 0.018525 | 0.020905 | 0.023455 | 0.026159 | 0.028993 | 0.031929 | 0.034937 | 0.037986 | 0.041048 | 0.044104 | 0.047139 | 0.050156 | 0.053164 | 0.056186 | 0.059252 | 0.062395 | 0.065646 | 0.069034 | 0.072582 | 0.076304 | 0.080212 | 0.08431 | 0.088598 | 0.093074 | 0.097732 | 0.10256 | 0.10756 | 0.11271 | 0.118 | 0.12342 | 0.12896 | 0.13459 | 0.14032 | 0.14613 | 0.15201 | 0.15798 | 0.16405 | 0.17024 | 0.17659 | 0.18313 | 0.18991 | 0.19697 | 0.20435 | 0.21208 | 0.22018 | 0.22864 | 0.23746 | 0.24659 | 0.25598 | 0.26557 | 0.27526 | 0.28498 | 0.29462 | 0.30412 | 0.31339 | 0.32239
950 | 0.010566 | 0.012165 | 0.013949 | 0.015926 | 0.018094 | 0.02045 | 0.022982 | 0.025675 | 0.028505 | 0.031444 | 0.034462 | 0.037527 | 0.04061 | 0.043687 | 0.046745 | 0.049781 | 0.052803 | 0.055833 | 0.058899 | 0.062034 | 0.065273 | 0.068645 | 0.072175 | 0.075882 | 0.079778 | 0.08387 | 0.08816 | 0.092647 | 0.097327 | 0.10219 | 0.10723 | 0.11244 | 0.1178 | 0.12329 | 0.12891 | 0.13463 | 0.14044 | 0.14633 | 0.15229 | 0.15832 | 0.16444 | 0.17067 | 0.17704 | 0.18358 | 0.19035 | 0.19739 | 0.20473 | 0.21241 | 0.22044 | 0.22883 | 0.23756 | 0.24659 | 0.25587 | 0.26534 | 0.2749 | 0.28448 | 0.29399 | 0.30334 | 0.31249 | 0.32139
975 | 0.010249 | 0.011812 | 0.013562 | 0.015504 | 0.01764 | 0.019968 | 0.022477 | 0.025152 | 0.02797 | 0.030906 | 0.033927 | 0.037002 | 0.0401 | 0.043196 | 0.046273 | 0.049325 | 0.05236 | 0.055396 | 0.058461 | 0.061589 | 0.064814 | 0.068169 | 0.071681 | 0.075371 | 0.079253 | 0.083336 | 0.087625 | 0.092119 | 0.096816 | 0.10171 | 0.10679 | 0.11205 | 0.11747 | 0.12303 | 0.12872 | 0.13453 | 0.14042 | 0.14638 | 0.15241 | 0.15851 | 0.16468 | 0.17094 | 0.17732 | 0.18387 | 0.19063 | 0.19764 | 0.20494 | 0.21256 | 0.22053 | 0.22884 | 0.23748 | 0.24641 | 0.25558 | 0.26493 | 0.27437 | 0.28382 | 0.2932 | 0.30244 | 0.31148 | 0.32029
1000 | 0.009927 | 0.011454 | 0.013166 | 0.01507 | 0.01717 | 0.019465 | 0.021945 | 0.024596 | 0.027398 | 0.030324 | 0.033343 | 0.036422 | 0.03953 | 0.042639 | 0.04573 | 0.048796 | 0.051842 | 0.054882 | 0.057946 | 0.061066 | 0.064278 | 0.067615 | 0.071108 | 0.074778 | 0.078644 | 0.082715 | 0.086999 | 0.091497 | 0.096207 | 0.10112 | 0.10624 | 0.11154 | 0.11702 | 0.12265 | 0.12841 | 0.13429 | 0.14025 | 0.14629 | 0.15239 | 0.15855 | 0.16476 | 0.17106 | 0.17746 | 0.18401 | 0.19075 | 0.19773 | 0.20498 | 0.21255 | 0.22044 | 0.22868 | 0.23722 | 0.24606 | 0.25512 | 0.26435 | 0.27367 | 0.283 | 0.29227 | 0.3014 | 0.31036 | 0.31912
1025 | 0.0096033 | 0.011091 | 0.012763 | 0.014628 | 0.016688 | 0.018945 | 0.021392 | 0.024015 | 0.026794 | 0.029704 | 0.032715 | 0.035792 | 0.038905 | 0.042023 | 0.045126 | 0.048203 | 0.051256 | 0.0543 | 0.057361 | 0.060473 | 0.06367 | 0.066989 | 0.070461 | 0.07411 | 0.077957 | 0.082014 | 0.086289 | 0.090785 | 0.095504 | 0.10044 | 0.10558 | 0.11093 | 0.11645 | 0.12214 | 0.12797 | 0.13392 | 0.13996 | 0.14607 | 0.15223 | 0.15844 | 0.1647 | 0.17102 | 0.17744 | 0.18398 | 0.19071 | 0.19765 | 0.20486 | 0.21236 | 0.22019 | 0.22834 | 0.2368 | 0.24553 | 0.25449 | 0.2636 | 0.27281 | 0.28203 | 0.29119 | 0.30024 | 0.30913 | 0.31786
1050 | 0.0092797 | 0.010728 | 0.012358 | 0.01418 | 0.016199 | 0.018415 | 0.020824 | 0.023413 | 0.026165 | 0.029054 | 0.032051 | 0.035122 | 0.038234 | 0.041356 | 0.044466 | 0.047551 | 0.05061 | 0.053657 | 0.056715 | 0.059816 | 0.062999 | 0.066298 | 0.069748 | 0.073374 | 0.0772 | 0.081239 | 0.085501 | 0.089993 | 0.094714 | 0.099663 | 0.10483 | 0.11021 | 0.11577 | 0.12152 | 0.12741 | 0.13342 | 0.13953 | 0.1457 | 0.15193 | 0.15819 | 0.16449 | 0.17084 | 0.17727 | 0.18381 | 0.19051 | 0.19742 | 0.20458 | 0.21202 | 0.21977 | 0.22784 | 0.2362 | 0.24484 | 0.25369 | 0.2627 | 0.2718 | 0.28091 | 0.28998 | 0.29896 | 0.30781 | 0.31652
1075 | 0.0089585 | 0.010366 | 0.011953 | 0.013731 | 0.015705 | 0.017878 | 0.020245 | 0.022797 | 0.025517 | 0.02838 | 0.031358 | 0.034417 | 0.037524 | 0.040647 | 0.04376 | 0.04685 | 0.049913 | 0.05296 | 0.056013 | 0.059104 | 0.062271 | 0.06555 | 0.068976 | 0.072578 | 0.07638 | 0.080398 | 0.084645 | 0.089128 | 0.093848 | 0.098803 | 0.10399 | 0.10939 | 0.115 | 0.12079 | 0.12673 | 0.1328 | 0.13897 | 0.14521 | 0.15149 | 0.1578 | 0.16414 | 0.17051 | 0.17695 | 0.18348 | 0.19016 | 0.19703 | 0.20414 | 0.21152 | 0.2192 | 0.22718 | 0.23545 | 0.24399 | 0.25273 | 0.26164 | 0.27064 | 0.27966 | 0.28866 | 0.29757 | 0.30639 | 0.31511
1100 | 0.0086411 | 0.010007 | 0.011551 | 0.013283 | 0.015211 | 0.017337 | 0.019661 | 0.022172 | 0.024855 | 0.027688 | 0.030642 | 0.033685 | 0.036782 | 0.0399 | 0.043014 | 0.046106 | 0.04917 | 0.052215 | 0.055262 | 0.058343 | 0.061492 | 0.06475 | 0.068151 | 0.071727 | 0.075503 | 0.079498 | 0.083726 | 0.088195 | 0.092909 | 0.097867 | 0.10306 | 0.10849 | 0.11413 | 0.11996 | 0.12595 | 0.13208 | 0.1383 | 0.14459 | 0.15093 | 0.15728 | 0.16365 | 0.17004 | 0.17649 | 0.18301 | 0.18967 | 0.1965 | 0.20356 | 0.21087 | 0.21847 | 0.22637 | 0.23455 | 0.24298 | 0.25163 | 0.26043 | 0.26933 | 0.27828 | 0.28721 | 0.29608 | 0.30489 | 0.31363
1125 | 0.0083287 | 0.0096534 | 0.011153 | 0.012838 | 0.014718 | 0.016797 | 0.019074 | 0.021541 | 0.024184 | 0.026983 | 0.029909 | 0.03293 | 0.036013 | 0.039124 | 0.042234 | 0.045324 | 0.048388 | 0.05143 | 0.05447 | 0.057538 | 0.06067 | 0.063905 | 0.06728 | 0.070828 | 0.074576 | 0.078545 | 0.082751 | 0.087203 | 0.091906 | 0.096862 | 0.10206 | 0.10751 | 0.11317 | 0.11903 | 0.12506 | 0.13124 | 0.13751 | 0.14386 | 0.15024 | 0.15663 | 0.16303 | 0.16944 | 0.17589 | 0.1824 | 0.18903 | 0.19582 | 0.20282 | 0.21007 | 0.21759 | 0.2254 | 0.23348 | 0.24182 | 0.25037 | 0.25908 | 0.26789 | 0.27676 | 0.28564 | 0.29449 | 0.30329 | 0.31206
1150 | 0.0080225 | 0.0093057 | 0.010761 | 0.012399 | 0.01423 | 0.01626 | 0.018487 | 0.020908 | 0.023508 | 0.026268 | 0.029163 | 0.032159 | 0.035224 | 0.038322 | 0.041425 | 0.044512 | 0.047572 | 0.050609 | 0.053641 | 0.056695 | 0.059809 | 0.063021 | 0.066369 | 0.069888 | 0.073606 | 0.077547 | 0.081726 | 0.086157 | 0.090845 | 0.095793 | 0.101 | 0.10645 | 0.11213 | 0.11802 | 0.12409 | 0.1303 | 0.13662 | 0.14301 | 0.14943 | 0.15586 | 0.16229 | 0.16871 | 0.17516 | 0.18166 | 0.18826 | 0.195 | 0.20195 | 0.20913 | 0.21657 | 0.22429 | 0.23229 | 0.24053 | 0.24898 | 0.2576 | 0.26634 | 0.27514 | 0.28397 | 0.2928 | 0.30162 | 0.31043
1175 | 0.0077233 | 0.0089654 | 0.010376 | 0.011967 | 0.013749 | 0.015727 | 0.017905 | 0.020276 | 0.022831 | 0.02555 | 0.028409 | 0.031376 | 0.034419 | 0.037502 | 0.040594 | 0.043674 | 0.046728 | 0.049759 | 0.052781 | 0.055821 | 0.058916 | 0.062103 | 0.065423 | 0.068912 | 0.072598 | 0.076508 | 0.080659 | 0.085065 | 0.089734 | 0.094669 | 0.099868 | 0.10532 | 0.11102 | 0.11693 | 0.12302 | 0.12927 | 0.13563 | 0.14206 | 0.14851 | 0.15498 | 0.16142 | 0.16786 | 0.1743 | 0.18079 | 0.18736 | 0.19406 | 0.20094 | 0.20805 | 0.21542 | 0.22305 | 0.23095 | 0.2391 | 0.24746 | 0.25599 | 0.26465 | 0.2734 | 0.2822 | 0.29102 | 0.29985 | 0.30871
1200 | 0.0074318 | 0.008633 | 0.0099991 | 0.011543 | 0.013275 | 0.015202 | 0.017328 | 0.019649 | 0.022155 | 0.02483 | 0.02765 | 0.030585 | 0.033602 | 0.036666 | 0.039745 | 0.042815 | 0.045862 | 0.048884 | 0.051895 | 0.054921 | 0.057995 | 0.061157 | 0.064449 | 0.067905 | 0.071558 | 0.075434 | 0.079554 | 0.083932 | 0.088577 | 0.093496 | 0.098685 | 0.10414 | 0.10984 | 0.11576 | 0.12188 | 0.12816 | 0.13455 | 0.14101 | 0.1475 | 0.15398 | 0.16045 | 0.16689 | 0.17333 | 0.1798 | 0.18633 | 0.19298 | 0.19981 | 0.20685 | 0.21413 | 0.22168 | 0.22949 | 0.23754 | 0.24582 | 0.25427 | 0.26286 | 0.27156 | 0.28033 | 0.28915 | 0.29801 | 0.30693
1225 | 0.0071484 | 0.0083094 | 0.0096315 | 0.011128 | 0.01281 | 0.014686 | 0.016759 | 0.019027 | 0.021484 | 0.024112 | 0.026891 | 0.029791 | 0.032779 | 0.03582 | 0.038883 | 0.04194 | 0.044977 | 0.047989 | 0.050988 | 0.053997 | 0.057051 | 0.060188 | 0.063449 | 0.066872 | 0.07049 | 0.074331 | 0.078416 | 0.082763 | 0.087382 | 0.092278 | 0.097452 | 0.1029 | 0.1086 | 0.11453 | 0.12066 | 0.12696 | 0.13338 | 0.13986 | 0.14638 | 0.15289 | 0.15937 | 0.16582 | 0.17225 | 0.17869 | 0.18519 | 0.19179 | 0.19856 | 0.20552 | 0.21273 | 0.22019 | 0.22791 | 0.23587 | 0.24406 | 0.25244 | 0.26097 | 0.26962 | 0.27837 | 0.28719 | 0.29608 | 0.30506
1250 | 0.0068736 | 0.007995 | 0.0092738 | 0.010724 | 0.012356 | 0.014179 | 0.016199 | 0.018415 | 0.020819 | 0.023399 | 0.026134 | 0.028995 | 0.031951 | 0.034967 | 0.038011 | 0.041053 | 0.044077 | 0.047078 | 0.050064 | 0.053056 | 0.056088 | 0.059199 | 0.062429 | 0.065818 | 0.069399 | 0.073203 | 0.077252 | 0.081564 | 0.086153 | 0.091024 | 0.096178 | 0.10161 | 0.1073 | 0.11324 | 0.11938 | 0.12569 | 0.13213 | 0.13864 | 0.14517 | 0.1517 | 0.15819 | 0.16464 | 0.17106 | 0.17748 | 0.18394 | 0.19049 | 0.19719 | 0.20408 | 0.21121 | 0.21858 | 0.22621 | 0.23409 | 0.24219 | 0.2505 | 0.25897 | 0.26759 | 0.27632 | 0.28515 | 0.29407 | 0.30311
1275 | 0.0066076 | 0.0076902 | 0.0089264 | 0.01033 | 0.011913 | 0.013684 | 0.01565 | 0.017812 | 0.020164 | 0.022694 | 0.025382 | 0.028202 | 0.031124 | 0.034112 | 0.037133 | 0.040158 | 0.043168 | 0.046155 | 0.049126 | 0.052101 | 0.055111 | 0.058195 | 0.061393 | 0.064747 | 0.068291 | 0.072055 | 0.076066 | 0.080341 | 0.084895 | 0.089736 | 0.094866 | 0.10028 | 0.10596 | 0.11189 | 0.11804 | 0.12436 | 0.13081 | 0.13733 | 0.14388 | 0.15042 | 0.15692 | 0.16337 | 0.16977 | 0.17616 | 0.18258 | 0.18908 | 0.19572 | 0.20254 | 0.20958 | 0.21687 | 0.22441 | 0.2322 | 0.24023 | 0.24847 | 0.25689 | 0.26547 | 0.27418 | 0.28302 | 0.29198 | 0.30107
1300 | 0.0063504 | 0.0073951 | 0.0085895 | 0.0099474 | 0.011481 | 0.013201 | 0.015114 | 0.017221 | 0.019519 | 0.021997 | 0.024637 | 0.027414 | 0.030298 | 0.033255 | 0.036252 | 0.039257 | 0.042251 | 0.045223 | 0.048178 | 0.051135 | 0.054122 | 0.057178 | 0.060345 | 0.063662 | 0.067167 | 0.070891 | 0.074861 | 0.079097 | 0.083614 | 0.088421 | 0.093522 | 0.098912 | 0.10458 | 0.1105 | 0.11664 | 0.12296 | 0.12942 | 0.13596 | 0.14252 | 0.14906 | 0.15556 | 0.162 | 0.16839 | 0.17475 | 0.18113 | 0.18757 | 0.19414 | 0.20089 | 0.20785 | 0.21505 | 0.22251 | 0.23022 | 0.23817 | 0.24634 | 0.25471 | 0.26326 | 0.27196 | 0.28082 | 0.28981 | 0.29896
1325 | 0.0061021 | 0.0071098 | 0.0082634 | 0.0095765 | 0.011062 | 0.012731 | 0.01459 | 0.016642 | 0.018886 | 0.021311 | 0.023901 | 0.026633 | 0.029478 | 0.032402 | 0.035371 | 0.038354 | 0.04133 | 0.044286 | 0.047224 | 0.050161 | 0.053125 | 0.056153 | 0.059287 | 0.062568 | 0.066033 | 0.069715 | 0.073642 | 0.077836 | 0.082312 | 0.087083 | 0.092151 | 0.097513 | 0.10316 | 0.10906 | 0.1152 | 0.12152 | 0.12797 | 0.13451 | 0.14108 | 0.14763 | 0.15413 | 0.16055 | 0.16692 | 0.17325 | 0.17958 | 0.18597 | 0.19248 | 0.19915 | 0.20603 | 0.21315 | 0.22052 | 0.22815 | 0.23603 | 0.24413 | 0.25246 | 0.26097 | 0.26966 | 0.27853 | 0.28756 | 0.29676
1350 | 0.0058627 | 0.0068345 | 0.0079481 | 0.0092174 | 0.010655 | 0.012273 | 0.014079 | 0.016077 | 0.018266 | 0.020637 | 0.023176 | 0.025862 | 0.028665 | 0.031553 | 0.034492 | 0.037452 | 0.040407 | 0.043345 | 0.046265 | 0.049182 | 0.052123 | 0.055123 | 0.058224 | 0.061467 | 0.064891 | 0.06853 | 0.072412 | 0.076562 | 0.080996 | 0.085726 | 0.090757 | 0.096088 | 0.10171 | 0.10759 | 0.11371 | 0.12002 | 0.12647 | 0.13301 | 0.13958 | 0.14612 | 0.15261 | 0.15903 | 0.16537 | 0.17166 | 0.17795 | 0.18428 | 0.19072 | 0.19732 | 0.20412 | 0.21116 | 0.21845 | 0.22599 | 0.2338 | 0.24185 | 0.25012 | 0.25861 | 0.26729 | 0.27616 | 0.28522 | 0.29447
1375 | 0.0056321 | 0.0065689 | 0.0076436 | 0.00887 | 0.010261 | 0.011829 | 0.013582 | 0.015526 | 0.017659 | 0.019976 | 0.022464 | 0.025101 | 0.02786 | 0.030711 | 0.033619 | 0.036552 | 0.039486 | 0.042404 | 0.045305 | 0.048201 | 0.051118 | 0.054089 | 0.057156 | 0.060361 | 0.063744 | 0.067338 | 0.071175 | 0.075278 | 0.079667 | 0.084353 | 0.089345 | 0.094639 | 0.10023 | 0.10608 | 0.11218 | 0.11848 | 0.12492 | 0.13145 | 0.13801 | 0.14455 | 0.15103 | 0.15743 | 0.16374 | 0.17 | 0.17624 | 0.18252 | 0.18889 | 0.19541 | 0.20213 | 0.20908 | 0.21629 | 0.22376 | 0.2315 | 0.23948 | 0.24771 | 0.25617 | 0.26484 | 0.27372 | 0.28281 | 0.2921
1400 | 0.0054103 | 0.0063132 | 0.00735 | 0.0085346 | 0.0098803 | 0.011399 | 0.0131 | 0.014989 | 0.017068 | 0.01933 | 0.021764 | 0.024352 | 0.027066 | 0.029878 | 0.032752 | 0.035657 | 0.038567 | 0.041465 | 0.044346 | 0.047221 | 0.050112 | 0.053054 | 0.056088 | 0.059254 | 0.062594 | 0.066144 | 0.069933 | 0.073988 | 0.078329 | 0.08297 | 0.087917 | 0.093171 | 0.098722 | 0.10455 | 0.11062 | 0.1169 | 0.12333 | 0.12985 | 0.1364 | 0.14293 | 0.14939 | 0.15576 | 0.16205 | 0.16827 | 0.17446 | 0.18067 | 0.18698 | 0.19342 | 0.20007 | 0.20694 | 0.21407 | 0.22146 | 0.22912 | 0.23705 | 0.24523 | 0.25366 | 0.26232 | 0.27121 | 0.28031 | 0.28964
1425 | 0.005197 | 0.006067 | 0.007067 | 0.0082109 | 0.009512 | 0.010983 | 0.012632 | 0.014468 | 0.016491 | 0.018699 | 0.021079 | 0.023616 | 0.026284 | 0.029055 | 0.031894 | 0.034769 | 0.037654 | 0.04053 | 0.04339 | 0.046242 | 0.049108 | 0.052021 | 0.05502 | 0.058148 | 0.061445 | 0.064948 | 0.068689 | 0.072695 | 0.076986 | 0.081578 | 0.086478 | 0.091689 | 0.0972 | 0.10299 | 0.10904 | 0.11529 | 0.12169 | 0.1282 | 0.13473 | 0.14124 | 0.14769 | 0.15404 | 0.16029 | 0.16647 | 0.17261 | 0.17877 | 0.185 | 0.19137 | 0.19794 | 0.20473 | 0.21177 | 0.21909 | 0.22669 | 0.23456 | 0.24269 | 0.25109 | 0.25973 | 0.26862 | 0.27775 | 0.28711
1450 | 0.0049921 | 0.0058303 | 0.0067946 | 0.0078989 | 0.0091565 | 0.01058 | 0.012179 | 0.013962 | 0.01593 | 0.018083 | 0.02041 | 0.022895 | 0.025516 | 0.028243 | 0.031045 | 0.03389 | 0.036748 | 0.0396 | 0.042437 | 0.045267 | 0.048108 | 0.050991 | 0.053956 | 0.057045 | 0.060299 | 0.063755 | 0.067446 | 0.071401 | 0.07564 | 0.08018 | 0.085031 | 0.090195 | 0.095662 | 0.10141 | 0.10742 | 0.11364 | 0.12003 | 0.12651 | 0.13302 | 0.13951 | 0.14594 | 0.15226 | 0.15848 | 0.16461 | 0.1707 | 0.1768 | 0.18296 | 0.18926 | 0.19574 | 0.20245 | 0.20942 | 0.21666 | 0.22419 | 0.232 | 0.24009 | 0.24845 | 0.25708 | 0.26596 | 0.2751 | 0.28449
1500 | 0.0046064 | 0.0053841 | 0.0062804 | 0.0073089 | 0.0084828 | 0.0098148 | 0.011316 | 0.012995 | 0.014856 | 0.016899 | 0.019118 | 0.021499 | 0.024022 | 0.02666 | 0.029384 | 0.032161 | 0.034961 | 0.037762 | 0.040553 | 0.043335 | 0.046123 | 0.048947 | 0.051843 | 0.054853 | 0.058019 | 0.06138 | 0.064969 | 0.068818 | 0.072949 | 0.07738 | 0.082124 | 0.087184 | 0.092553 | 0.098215 | 0.10414 | 0.11029 | 0.1166 | 0.12302 | 0.12949 | 0.13593 | 0.14229 | 0.14855 | 0.1547 | 0.16074 | 0.16672 | 0.17269 | 0.17872 | 0.18487 | 0.1912 | 0.19775 | 0.20456 | 0.21165 | 0.21904 | 0.22673 | 0.23472 | 0.24301 | 0.25159 | 0.26046 | 0.26961 | 0.27903
1550 | 0.0042513 | 0.0049728 | 0.0058055 | 0.0067627 | 0.0078576 | 0.009103 | 0.01051 | 0.012089 | 0.013846 | 0.015781 | 0.017892 | 0.020167 | 0.02259 | 0.025136 | 0.027776 | 0.03048 | 0.033217 | 0.035963 | 0.038703 | 0.041435 | 0.04417 | 0.046933 | 0.04976 | 0.052691 | 0.055769 | 0.059032 | 0.062517 | 0.066256 | 0.070273 | 0.074588 | 0.079216 | 0.084161 | 0.08942 | 0.094977 | 0.1008 | 0.10686 | 0.11309 | 0.11944 | 0.12583 | 0.1322 | 0.1385 | 0.14469 | 0.15075 | 0.15669 | 0.16256 | 0.16841 | 0.1743 | 0.1803 | 0.18647 | 0.19286 | 0.19952 | 0.20646 | 0.21371 | 0.22128 | 0.22916 | 0.23737 | 0.24589 | 0.25472 | 0.26386 | 0.27328
1600 | 0.0039248 | 0.0045939 | 0.0053673 | 0.0062577 | 0.0072783 | 0.0084418 | 0.0097599 | 0.011243 | 0.012898 | 0.014729 | 0.016733 | 0.018902 | 0.021223 | 0.023673 | 0.026227 | 0.028854 | 0.031523 | 0.034209 | 0.036895 | 0.039574 | 0.042255 | 0.044958 | 0.047716 | 0.050568 | 0.053556 | 0.056721 | 0.0601 | 0.063726 | 0.067625 | 0.071819 | 0.076323 | 0.081145 | 0.086282 | 0.091721 | 0.097435 | 0.10339 | 0.10952 | 0.11578 | 0.12208 | 0.12837 | 0.13459 | 0.14069 | 0.14666 | 0.15251 | 0.15826 | 0.16399 | 0.16974 | 0.17559 | 0.18161 | 0.18785 | 0.19434 | 0.20113 | 0.20824 | 0.21568 | 0.22345 | 0.23156 | 0.24 | 0.24878 | 0.25788 | 0.26728
1650 | 0.0036251 | 0.0042456 | 0.0049638 | 0.0057921 | 0.006743 | 0.0078293 | 0.009063 | 0.010455 | 0.012012 | 0.013741 | 0.015641 | 0.017706 | 0.019925 | 0.022278 | 0.024742 | 0.027288 | 0.029885 | 0.032509 | 0.035137 | 0.037761 | 0.040386 | 0.043028 | 0.045717 | 0.048491 | 0.051391 | 0.054458 | 0.05773 | 0.061241 | 0.065018 | 0.069087 | 0.073462 | 0.078153 | 0.083159 | 0.08847 | 0.09406 | 0.099892 | 0.10591 | 0.11206 | 0.11827 | 0.12447 | 0.1306 | 0.13661 | 0.14248 | 0.14822 | 0.15387 | 0.15946 | 0.16508 | 0.17078 | 0.17665 | 0.18273 | 0.18907 | 0.19571 | 0.20267 | 0.20996 | 0.21761 | 0.22561 | 0.23396 | 0.24266 | 0.2517 | 0.26107
1700 | 0.0033498 | 0.0039253 | 0.0045923 | 0.0053626 | 0.0062485 | 0.0072623 | 0.0084161 | 0.009721 | 0.011186 | 0.012816 | 0.014615 | 0.016577 | 0.018694 | 0.02095 | 0.023322 | 0.025784 | 0.028307 | 0.030864 | 0.033432 | 0.035999 | 0.038567 | 0.041148 | 0.043769 | 0.046465 | 0.049277 | 0.052246 | 0.055411 | 0.058806 | 0.062461 | 0.0664 | 0.070641 | 0.075196 | 0.080064 | 0.085238 | 0.090694 | 0.096397 | 0.1023 | 0.10833 | 0.11443 | 0.12053 | 0.12656 | 0.13247 | 0.13824 | 0.14387 | 0.1494 | 0.15487 | 0.16035 | 0.16591 | 0.17162 | 0.17754 | 0.18373 | 0.19021 | 0.19702 | 0.20417 | 0.21168 | 0.21956 | 0.2278 | 0.23641 | 0.24537 | 0.25467
1750 | 0.0030968 | 0.0036308 | 0.0042503 | 0.0049666 | 0.0057916 | 0.0067375 | 0.0078162 | 0.0090388 | 0.010415 | 0.011951 | 0.013652 | 0.015514 | 0.017531 | 0.019689 | 0.021968 | 0.024345 | 0.02679 | 0.029277 | 0.031782 | 0.034291 | 0.0368 | 0.03932 | 0.041873 | 0.044493 | 0.047219 | 0.050091 | 0.053149 | 0.056427 | 0.059958 | 0.063766 | 0.06787 | 0.072284 | 0.077009 | 0.082038 | 0.087352 | 0.092916 | 0.098682 | 0.10459 | 0.11057 | 0.11656 | 0.12248 | 0.12829 | 0.13396 | 0.13948 | 0.14489 | 0.15024 | 0.15558 | 0.161 | 0.16656 | 0.17232 | 0.17835 | 0.18467 | 0.19132 | 0.19832 | 0.20569 | 0.21343 | 0.22155 | 0.23005 | 0.23892 | 0.24813
1800 | 0.0028646 | 0.00336 | 0.0039355 | 0.0046017 | 0.00537 | 0.0062523 | 0.0072604 | 0.0084055 | 0.0096975 | 0.011144 | 0.01275 | 0.014514 | 0.016433 | 0.018494 | 0.020681 | 0.02297 | 0.025336 | 0.027751 | 0.030191 | 0.032639 | 0.035089 | 0.037548 | 0.040034 | 0.042579 | 0.045219 | 0.047996 | 0.050947 | 0.054111 | 0.057517 | 0.061192 | 0.065158 | 0.069427 | 0.074004 | 0.078884 | 0.084049 | 0.089467 | 0.095093 | 0.10087 | 0.10672 | 0.11259 | 0.1184 | 0.1241 | 0.12966 | 0.13508 | 0.14037 | 0.1456 | 0.15081 | 0.15608 | 0.16149 | 0.1671 | 0.17296 | 0.17911 | 0.1856 | 0.19245 | 0.19966 | 0.20726 | 0.21525 | 0.22362 | 0.23237 | 0.24147
1850 | 0.0026513 | 0.0031113 | 0.0036459 | 0.0042656 | 0.0049812 | 0.0058042 | 0.0067462 | 0.0078182 | 0.0090306 | 0.010392 | 0.011907 | 0.013577 | 0.0154 | 0.017366 | 0.01946 | 0.021662 | 0.023946 | 0.026287 | 0.02866 | 0.031046 | 0.033436 | 0.035833 | 0.038254 | 0.040725 | 0.043282 | 0.045964 | 0.048811 | 0.05186 | 0.055142 | 0.058685 | 0.062511 | 0.066634 | 0.071061 | 0.075788 | 0.080799 | 0.086065 | 0.091544 | 0.097178 | 0.1029 | 0.10864 | 0.11434 | 0.11993 | 0.12538 | 0.13069 | 0.13587 | 0.14096 | 0.14604 | 0.15118 | 0.15643 | 0.16188 | 0.16758 | 0.17357 | 0.1799 | 0.18657 | 0.19363 | 0.20108 | 0.20892 | 0.21715 | 0.22577 | 0.23475
1900 | 0.0024553 | 0.0028824 | 0.0033794 | 0.0039559 | 0.0046224 | 0.0053901 | 0.0062701 | 0.0072735 | 0.0084107 | 0.0096903 | 0.011119 | 0.012698 | 0.014428 | 0.016301 | 0.018303 | 0.020417 | 0.02262 | 0.024885 | 0.027189 | 0.029512 | 0.031841 | 0.034177 | 0.036532 | 0.03893 | 0.041406 | 0.043996 | 0.046741 | 0.049676 | 0.052836 | 0.056247 | 0.059933 | 0.063909 | 0.068184 | 0.072755 | 0.077609 | 0.08272 | 0.088047 | 0.093535 | 0.099122 | 0.10474 | 0.11031 | 0.11579 | 0.12113 | 0.12633 | 0.13139 | 0.13637 | 0.14131 | 0.14631 | 0.15142 | 0.15671 | 0.16224 | 0.16807 | 0.17422 | 0.18073 | 0.18762 | 0.1949 | 0.20258 | 0.21067 | 0.21915 | 0.22799
1950 | 0.0022751 | 0.0026719 | 0.0031338 | 0.0036703 | 0.0042912 | 0.0050073 | 0.0058294 | 0.0067684 | 0.0078346 | 0.0090371 | 0.010383 | 0.011876 | 0.013515 | 0.015297 | 0.017209 | 0.019236 | 0.021356 | 0.023545 | 0.025779 | 0.028036 | 0.030304 | 0.032578 | 0.034869 | 0.037197 | 0.039593 | 0.042093 | 0.044738 | 0.047562 | 0.0506 | 0.053881 | 0.057428 | 0.061257 | 0.065379 | 0.069793 | 0.074489 | 0.079441 | 0.084612 | 0.089952 | 0.095397 | 0.10088 | 0.10633 | 0.11169 | 0.11692 | 0.12201 | 0.12696 | 0.13182 | 0.13664 | 0.14149 | 0.14645 | 0.15159 | 0.15696 | 0.16261 | 0.16859 | 0.17493 | 0.18164 | 0.18876 | 0.19628 | 0.2042 | 0.21252 | 0.22122
2000 | 0.0021094 | 0.002478 | 0.0029077 | 0.003407 | 0.0039856 | 0.0046535 | 0.0054215 | 0.0063 | 0.0072995 | 0.0084292 | 0.0096964 | 0.011106 | 0.012659 | 0.014352 | 0.016176 | 0.018116 | 0.020154 | 0.022266 | 0.024429 | 0.026621 | 0.028826 | 0.031039 | 0.033266 | 0.035524 | 0.037843 | 0.040256 | 0.042802 | 0.045518 | 0.048438 | 0.05159 | 0.054999 | 0.058682 | 0.062652 | 0.066909 | 0.071444 | 0.076237 | 0.081251 | 0.086438 | 0.091739 | 0.097086 | 0.10241 | 0.10766 | 0.11278 | 0.11775 | 0.12259 | 0.12733 | 0.13202 | 0.13674 | 0.14155 | 0.14653 | 0.15174 | 0.15722 | 0.16303 | 0.16919 | 0.17573 | 0.18267 | 0.19002 | 0.19778 | 0.20593 | 0.21447
2100 | 0.0018161 | 0.0021348 | 0.0025068 | 0.0029397 | 0.0034423 | 0.0040238 | 0.004694 | 0.005463 | 0.0063407 | 0.0073366 | 0.0084588 | 0.0097132 | 0.011103 | 0.012628 | 0.014281 | 0.016053 | 0.017928 | 0.019886 | 0.021905 | 0.023963 | 0.026043 | 0.028133 | 0.030235 | 0.032359 | 0.034529 | 0.036776 | 0.039135 | 0.041643 | 0.044332 | 0.047235 | 0.050375 | 0.053773 | 0.057443 | 0.061388 | 0.065605 | 0.070076 | 0.074773 | 0.079653 | 0.08466 | 0.089732 | 0.094802 | 0.099809 | 0.1047 | 0.10946 | 0.11408 | 0.11859 | 0.12304 | 0.12749 | 0.13202 | 0.13669 | 0.14157 | 0.14672 | 0.15217 | 0.15797 | 0.16415 | 0.17073 | 0.17772 | 0.18512 | 0.19292 | 0.20111
2200 | 0.0015669 | 0.0018428 | 0.0021652 | 0.002541 | 0.002978 | 0.0034845 | 0.0040696 | 0.0047426 | 0.0055131 | 0.0063903 | 0.0073825 | 0.0084967 | 0.0097374 | 0.011106 | 0.0126 | 0.014211 | 0.015928 | 0.017734 | 0.019609 | 0.021533 | 0.023485 | 0.025454 | 0.027433 | 0.02943 | 0.031461 | 0.033552 | 0.035736 | 0.038048 | 0.040521 | 0.043186 | 0.04607 | 0.049194 | 0.052573 | 0.056215 | 0.06012 | 0.064275 | 0.068657 | 0.073229 | 0.077941 | 0.082734 | 0.087545 | 0.092312 | 0.096983 | 0.10153 | 0.10593 | 0.11022 | 0.11444 | 0.11863 | 0.12289 | 0.12726 | 0.13182 | 0.13663 | 0.14174 | 0.14718 | 0.153 | 0.1592 | 0.16581 | 0.17284 | 0.18027 | 0.18808
2300 | 0.0013544 | 0.0015937 | 0.0018735 | 0.0022001 | 0.0025804 | 0.003022 | 0.0035329 | 0.0041221 | 0.0047983 | 0.0055705 | 0.006447 | 0.0074352 | 0.0085405 | 0.009766 | 0.011111 | 0.012571 | 0.014137 | 0.015796 | 0.01753 | 0.019319 | 0.021145 | 0.022993 | 0.024854 | 0.026729 | 0.028629 | 0.030576 | 0.032597 | 0.034727 | 0.036998 | 0.039441 | 0.042083 | 0.044947 | 0.048049 | 0.051401 | 0.055005 | 0.058853 | 0.062927 | 0.067195 | 0.071614 | 0.076129 | 0.080681 | 0.085208 | 0.089656 | 0.093989 | 0.098189 | 0.10227 | 0.10626 | 0.11022 | 0.11421 | 0.1183 | 0.12256 | 0.12704 | 0.13181 | 0.1369 | 0.14234 | 0.14817 | 0.1544 | 0.16104 | 0.16808 | 0.1755
2400 | 0.0011728 | 0.0013806 | 0.0016238 | 0.001908 | 0.0022392 | 0.0026244 | 0.003071 | 0.0035868 | 0.0041803 | 0.0048599 | 0.0056337 | 0.0065091 | 0.0074923 | 0.0085875 | 0.0097957 | 0.011115 | 0.012538 | 0.014056 | 0.015652 | 0.01731 | 0.019012 | 0.020741 | 0.022487 | 0.024245 | 0.026022 | 0.027835 | 0.029708 | 0.03167 | 0.033755 | 0.035991 | 0.038407 | 0.041027 | 0.043869 | 0.046946 | 0.050263 | 0.053816 | 0.057592 | 0.061565 | 0.065696 | 0.069938 | 0.074232 | 0.078521 | 0.082749 | 0.086875 | 0.090876 | 0.094754 | 0.098536 | 0.10227 | 0.10601 | 0.10984 | 0.1138 | 0.11798 | 0.12241 | 0.12716 | 0.13224 | 0.1377 | 0.14355 | 0.14979 | 0.15643 | 0.16345
2500 | 0.0010172 | 0.0011979 | 0.0014095 | 0.001657 | 0.0019458 | 0.0022821 | 0.0026726 | 0.0031244 | 0.0036454 | 0.0042433 | 0.0049261 | 0.005701 | 0.0065746 | 0.0075516 | 0.0086347 | 0.0098233 | 0.011113 | 0.012497 | 0.013962 | 0.015493 | 0.017073 | 0.018687 | 0.02032 | 0.021967 | 0.023629 | 0.025318 | 0.027054 | 0.028864 | 0.030777 | 0.032823 | 0.03503 | 0.037423 | 0.040022 | 0.04284 | 0.045885 | 0.049159 | 0.05265 | 0.056338 | 0.06019 | 0.064163 | 0.068205 | 0.072258 | 0.076269 | 0.080193 | 0.084002 | 0.08769 | 0.091276 | 0.094799 | 0.098314 | 0.10189 | 0.10558 | 0.10946 | 0.11358 | 0.11799 | 0.12273 | 0.12782 | 0.13329 | 0.13914 | 0.14538 | 0.15199
2600 | 0.00088355 | 0.0010408 | 0.0012252 | 0.0014409 | 0.001693 | 0.0019868 | 0.0023285 | 0.0027244 | 0.0031818 | 0.0037079 | 0.0043102 | 0.0049958 | 0.0057712 | 0.0066418 | 0.007611 | 0.0086799 | 0.0098462 | 0.011104 | 0.012444 | 0.013853 | 0.015316 | 0.016817 | 0.018342 | 0.019883 | 0.021437 | 0.023012 | 0.024623 | 0.026293 | 0.02805 | 0.029922 | 0.031937 | 0.034121 | 0.036493 | 0.03907 | 0.041861 | 0.04487 | 0.04809 | 0.051506 | 0.055089 | 0.058802 | 0.062596 | 0.066419 | 0.070218 | 0.073945 | 0.077568 | 0.081076 | 0.084478 | 0.087806 | 0.09111 | 0.094451 | 0.097891 | 0.10149 | 0.10532 | 0.10941 | 0.1138 | 0.11854 | 0.12364 | 0.12911 | 0.13496 | 0.14117
2700 | 0.00076849 | 0.00090553 | 0.0010663 | 0.0012546 | 0.0014748 | 0.0017317 | 0.0020308 | 0.002378 | 0.0027797 | 0.0032427 | 0.0037738 | 0.0043801 | 0.0050679 | 0.0058429 | 0.0067091 | 0.0076685 | 0.0087207 | 0.0098617 | 0.011084 | 0.012377 | 0.013727 | 0.01512 | 0.016541 | 0.017981 | 0.019433 | 0.020902 | 0.022398 | 0.023942 | 0.025557 | 0.027271 | 0.029111 | 0.031102 | 0.033266 | 0.035619 | 0.038173 | 0.040934 | 0.043898 | 0.047055 | 0.050381 | 0.053842 | 0.057397 | 0.060995 | 0.064586 | 0.068121 | 0.071566 | 0.074902 | 0.078132 | 0.081281 | 0.084392 | 0.087519 | 0.090725 | 0.094069 | 0.09761 | 0.1014 | 0.10547 | 0.10987 | 0.11461 | 0.11971 | 0.12517 | 0.13098
2800 | 0.00066925 | 0.0007888 | 0.00092913 | 0.0010936 | 0.0012861 | 0.0015109 | 0.001773 | 0.0020775 | 0.0024304 | 0.0028379 | 0.0033064 | 0.0038424 | 0.0044522 | 0.0051415 | 0.0059147 | 0.0067747 | 0.0077222 | 0.008755 | 0.0098675 | 0.011051 | 0.012294 | 0.013583 | 0.014905 | 0.016247 | 0.017604 | 0.018974 | 0.020366 | 0.021795 | 0.023282 | 0.024853 | 0.026534 | 0.028349 | 0.030321 | 0.032467 | 0.034801 | 0.03733 | 0.040055 | 0.042966 | 0.046047 | 0.049268 | 0.052591 | 0.055971 | 0.059359 | 0.062709 | 0.065981 | 0.069155 | 0.072225 | 0.075208 | 0.078141 | 0.081073 | 0.084063 | 0.087168 | 0.090447 | 0.09395 | 0.09772 | 0.10179 | 0.10619 | 0.11093 | 0.11601 | 0.12144
2900 | 0.00058351 | 0.00068792 | 0.00081054 | 0.00095435 | 0.0011228 | 0.0013197 | 0.0015494 | 0.0018167 | 0.0021268 | 0.0024855 | 0.0028988 | 0.0033726 | 0.003913 | 0.0045257 | 0.0052154 | 0.0059854 | 0.0068374 | 0.0077705 | 0.0087809 | 0.0098619 | 0.011004 | 0.012194 | 0.01342 | 0.014671 | 0.015937 | 0.017216 | 0.018512 | 0.019837 | 0.021208 | 0.02265 | 0.024187 | 0.025842 | 0.027638 | 0.029595 | 0.031725 | 0.034039 | 0.036539 | 0.03922 | 0.042068 | 0.045059 | 0.04816 | 0.051329 | 0.054521 | 0.057691 | 0.060798 | 0.063816 | 0.066735 | 0.069566 | 0.072337 | 0.075091 | 0.077883 | 0.080769 | 0.083806 | 0.087043 | 0.090526 | 0.094289 | 0.098359 | 0.10275 | 0.10748 | 0.11254
3000 | 0.00050933 | 0.0006006 | 0.00070784 | 0.00083369 | 0.00098118 | 0.0011537 | 0.0013552 | 0.0015899 | 0.0018627 | 0.0021786 | 0.0025431 | 0.002962 | 0.0034408 | 0.0039852 | 0.0045999 | 0.0052887 | 0.0060539 | 0.0068956 | 0.0078117 | 0.0087969 | 0.0098432 | 0.01094 | 0.012076 | 0.013239 | 0.01442 | 0.015614 | 0.016822 | 0.018052 | 0.019319 | 0.020645 | 0.022051 | 0.023561 | 0.025198 | 0.026981 | 0.028924 | 0.031038 | 0.033329 | 0.035794 | 0.038423 | 0.041196 | 0.044084 | 0.04705 | 0.050053 | 0.053048 | 0.055995 | 0.058865 | 0.061643 | 0.064332 | 0.066955 | 0.069548 | 0.07216 | 0.074846 | 0.077659 | 0.08065 | 0.083864 | 0.087338 | 0.091099 | 0.095167 | 0.099552 | 0.10426

## 4
0 | 0.05 | 0.059138 | 0.069947 | 0.082731 | 0.097851 | 0.11573 | 0.13689 | 0.16191 | 0.1915 | 0.2265 | 0.26789 | 0.31685 | 0.37476 | 0.44326 | 0.52427 | 0.62009 | 0.73342 | 0.86746 | 1.026 | 1.2135 | 1.4353 | 1.6976 | 2.0079 | 2.3749 | 2.8089 | 3.3223 | 3.9295 | 4.6477 | 5.4971 | 6.5018 | 7.6901 | 9.0956 | 10.758 | 12.7242 | 15.0498 | 17.8003 | 21.0536 | 24.9015 | 29.4527 | 34.8356 | 41.2024 | 48.7328 | 57.6395 | 68.174 | 80.6339 | 95.3711 | 112.8016 | 133.4179 | 157.8022 | 186.6431 | 220.7551 | 261.1016 | 308.8221 | 365.2642 | 432.0221 | 510.981 | 604.3709 | 714.8293 | 845.4758 | 1000
300 | 0.0091838 | 0.010463 | 0.011901 | 0.013516 | 0.015328 | 0.017358 | 0.019626 | 0.02215 | 0.024942 | 0.028012 | 0.031359 | 0.034977 | 0.038846 | 0.042937 | 0.04721 | 0.051617 | 0.056104 | 0.060618 | 0.065109 | 0.069539 | 0.073882 | 0.07813 | 0.082288 | 0.08638 | 0.090436 | 0.094496 | 0.098595 | 0.10277 | 0.10704 | 0.11143 | 0.11594 | 0.12057 | 0.12531 | 0.13016 | 0.13508 | 0.14005 | 0.14502 | 0.14997 | 0.15484 | 0.1596 | 0.16421 | 0.16866 | 0.17295 | 0.17709 | 0.18109 | 0.18501 | 0.1889 | 0.1928 | 0.19677 | 0.20086 | 0.20512 | 0.20959 | 0.2143 | 0.21931 | 0.22463 | 0.23032 | 0.23641 | 0.24295 | 0.24996 | 0.25748
325 | 0.0087541 | 0.0099526 | 0.011294 | 0.012796 | 0.014476 | 0.016356 | 0.018455 | 0.020793 | 0.023387 | 0.026251 | 0.029391 | 0.032807 | 0.036492 | 0.040424 | 0.044576 | 0.048906 | 0.053369 | 0.057914 | 0.062488 | 0.067048 | 0.071557 | 0.075992 | 0.080346 | 0.084627 | 0.088856 | 0.093064 | 0.097286 | 0.10156 | 0.1059 | 0.11034 | 0.11489 | 0.11954 | 0.12429 | 0.12912 | 0.134 | 0.13892 | 0.14384 | 0.14872 | 0.15353 | 0.15825 | 0.16285 | 0.16734 | 0.17171 | 0.176 | 0.18022 | 0.18444 | 0.18869 | 0.19304 | 0.19753 | 0.20223 | 0.20717 | 0.21241 | 0.218 | 0.22396 | 0.23036 | 0.23722 | 0.24459 | 0.25249 | 0.26094 | 0.26995
350 | 0.0085538 | 0.0096976 | 0.01097 | 0.012386 | 0.013961 | 0.015716 | 0.017668 | 0.019839 | 0.022247 | 0.024908 | 0.027834 | 0.031033 | 0.034503 | 0.038233 | 0.042203 | 0.046384 | 0.050736 | 0.055214 | 0.059769 | 0.064354 | 0.068928 | 0.073459 | 0.077929 | 0.082333 | 0.086678 | 0.090987 | 0.095286 | 0.099608 | 0.10398 | 0.10842 | 0.11295 | 0.11757 | 0.12226 | 0.12702 | 0.13184 | 0.13668 | 0.14151 | 0.14633 | 0.15109 | 0.1558 | 0.16042 | 0.16498 | 0.16948 | 0.17396 | 0.17844 | 0.18298 | 0.18763 | 0.19244 | 0.19748 | 0.20279 | 0.20844 | 0.21447 | 0.22093 | 0.22786 | 0.23531 | 0.24329 | 0.25184 | 0.26096 | 0.27065 | 0.28087
375 | 0.0085773 | 0.0096954 | 0.01093 | 0.012292 | 0.013797 | 0.01546 | 0.017299 | 0.019333 | 0.021582 | 0.024064 | 0.026793 | 0.029782 | 0.033035 | 0.03655 | 0.040315 | 0.044309 | 0.0485 | 0.052851 | 0.057317 | 0.061854 | 0.066418 | 0.070972 | 0.075491 | 0.079958 | 0.08437 | 0.088739 | 0.093082 | 0.097425 | 0.10179 | 0.10621 | 0.11069 | 0.11524 | 0.11986 | 0.12454 | 0.12927 | 0.13403 | 0.1388 | 0.14356 | 0.14831 | 0.15302 | 0.1577 | 0.16236 | 0.16702 | 0.1717 | 0.17645 | 0.18133 | 0.18637 | 0.19166 | 0.19723 | 0.20316 | 0.20949 | 0.21628 | 0.22357 | 0.23139 | 0.23978 | 0.24874 | 0.25829 | 0.26839 | 0.27904 | 0.29017
400 | 0.0087922 | 0.0099127 | 0.01114 | 0.012482 | 0.013951 | 0.015559 | 0.017322 | 0.019257 | 0.021383 | 0.023718 | 0.026279 | 0.02908 | 0.032134 | 0.035441 | 0.039 | 0.042795 | 0.046804 | 0.050996 | 0.055333 | 0.059773 | 0.064275 | 0.068799 | 0.073315 | 0.077797 | 0.082236 | 0.086631 | 0.090992 | 0.095336 | 0.099687 | 0.10407 | 0.10849 | 0.11297 | 0.11751 | 0.12211 | 0.12676 | 0.13146 | 0.13618 | 0.14091 | 0.14565 | 0.1504 | 0.15516 | 0.15993 | 0.16475 | 0.16965 | 0.17468 | 0.17988 | 0.18532 | 0.19105 | 0.19714 | 0.20364 | 0.21061 | 0.21808 | 0.2261 | 0.23469 | 0.24387 | 0.25363 | 0.26396 | 0.27483 | 0.28618 | 0.29795
425 | 0.0091529 | 0.0103 | 0.011547 | 0.012899 | 0.014365 | 0.015954 | 0.017679 | 0.019553 | 0.021593 | 0.023818 | 0.026245 | 0.028891 | 0.03177 | 0.034891 | 0.038255 | 0.041857 | 0.045681 | 0.049703 | 0.053891 | 0.058209 | 0.062616 | 0.067074 | 0.071548 | 0.076011 | 0.080444 | 0.084838 | 0.089197 | 0.093531 | 0.097858 | 0.1022 | 0.10657 | 0.11099 | 0.11546 | 0.11999 | 0.12458 | 0.12922 | 0.13391 | 0.13863 | 0.14339 | 0.14819 | 0.15303 | 0.15793 | 0.16291 | 0.16803 | 0.17332 | 0.17883 | 0.18464 | 0.19079 | 0.19735 | 0.20436 | 0.21188 | 0.21995 | 0.22859 | 0.23781 | 0.24762 | 0.258 | 0.26892 | 0.28034 | 0.29218 | 0.30437
450 | 0.0096103 | 0.010803 | 0.012092 | 0.013481 | 0.014972 | 0.016574 | 0.018293 | 0.020142 | 0.022134 | 0.024286 | 0.026615 | 0.029139 | 0.031875 | 0.034836 | 0.038029 | 0.041453 | 0.045101 | 0.048955 | 0.052989 | 0.057172 | 0.061466 | 0.065836 | 0.070245 | 0.074664 | 0.079068 | 0.083444 | 0.087788 | 0.092105 | 0.096407 | 0.10071 | 0.10504 | 0.10941 | 0.11382 | 0.1183 | 0.12285 | 0.12746 | 0.13213 | 0.13685 | 0.14164 | 0.14649 | 0.15142 | 0.15644 | 0.16159 | 0.16691 | 0.17245 | 0.17825 | 0.18439 | 0.19092 | 0.19789 | 0.20535 | 0.21334 | 0.2219 | 0.23103 | 0.24076 | 0.25105 | 0.2619 | 0.27325 | 0.28504 | 0.2972 | 0.30965
475 | 0.010118 | 0.01137 | 0.012719 | 0.014163 | 0.015703 | 0.017343 | 0.019087 | 0.020942 | 0.02292 | 0.025034 | 0.027299 | 0.029736 | 0.032361 | 0.035191 | 0.038237 | 0.041505 | 0.044993 | 0.048689 | 0.052574 | 0.05662 | 0.060796 | 0.065067 | 0.069398 | 0.073757 | 0.078118 | 0.082465 | 0.086787 | 0.091084 | 0.095365 | 0.099645 | 0.10394 | 0.10827 | 0.11265 | 0.1171 | 0.12161 | 0.1262 | 0.13086 | 0.1356 | 0.14043 | 0.14534 | 0.15035 | 0.15549 | 0.1608 | 0.16631 | 0.17207 | 0.17814 | 0.18457 | 0.19143 | 0.19875 | 0.20658 | 0.21496 | 0.2239 | 0.23343 | 0.24354 | 0.2542 | 0.26537 | 0.27702 | 0.28905 | 0.30141 | 0.31399
500 | 0.010636 | 0.011957 | 0.013375 | 0.014889 | 0.016495 | 0.018194 | 0.019986 | 0.021874 | 0.023866 | 0.025972 | 0.028207 | 0.030587 | 0.033132 | 0.03586 | 0.038787 | 0.041922 | 0.045269 | 0.048822 | 0.052568 | 0.056484 | 0.060542 | 0.064711 | 0.068957 | 0.07325 | 0.077562 | 0.081873 | 0.08617 | 0.09045 | 0.094715 | 0.098978 | 0.10325 | 0.10756 | 0.11192 | 0.11634 | 0.12084 | 0.12543 | 0.1301 | 0.13486 | 0.13972 | 0.14469 | 0.14979 | 0.15504 | 0.16049 | 0.16617 | 0.17213 | 0.17843 | 0.18512 | 0.19225 | 0.19986 | 0.208 | 0.21668 | 0.22594 | 0.23577 | 0.24616 | 0.25708 | 0.26848 | 0.28031 | 0.29249 | 0.30494 | 0.31757
525 | 0.011133 | 0.012526 | 0.01402 | 0.015612 | 0.017296 | 0.019068 | 0.020925 | 0.022867 | 0.024897 | 0.027022 | 0.029252 | 0.031605 | 0.034099 | 0.036753 | 0.039585 | 0.042611 | 0.045838 | 0.049266 | 0.052885 | 0.05668 | 0.060627 | 0.064696 | 0.068859 | 0.073085 | 0.077346 | 0.081621 | 0.085894 | 0.090159 | 0.094415 | 0.098671 | 0.10294 | 0.10724 | 0.11159 | 0.11601 | 0.12051 | 0.1251 | 0.12978 | 0.13457 | 0.13947 | 0.1445 | 0.14968 | 0.15504 | 0.16061 | 0.16644 | 0.17258 | 0.17908 | 0.18598 | 0.19334 | 0.20119 | 0.20957 | 0.2185 | 0.22799 | 0.23804 | 0.24863 | 0.25973 | 0.27128 | 0.28321 | 0.29546 | 0.30792 | 0.3205
550 | 0.011585 | 0.01305 | 0.014622 | 0.016295 | 0.018062 | 0.019917 | 0.021852 | 0.023863 | 0.025949 | 0.028113 | 0.030363 | 0.032713 | 0.03518 | 0.037785 | 0.040548 | 0.043487 | 0.046614 | 0.049933 | 0.053442 | 0.057128 | 0.060971 | 0.064949 | 0.069032 | 0.073193 | 0.077406 | 0.081647 | 0.0859 | 0.090154 | 0.094408 | 0.098667 | 0.10294 | 0.10725 | 0.11161 | 0.11604 | 0.12055 | 0.12515 | 0.12986 | 0.13468 | 0.13963 | 0.14471 | 0.14996 | 0.15541 | 0.1611 | 0.16706 | 0.17335 | 0.18002 | 0.1871 | 0.19464 | 0.20268 | 0.21125 | 0.22036 | 0.23003 | 0.24024 | 0.25097 | 0.26217 | 0.2738 | 0.28578 | 0.29802 | 0.31043 | 0.32291
575 | 0.011976 | 0.013509 | 0.015156 | 0.016911 | 0.018763 | 0.020705 | 0.022724 | 0.024814 | 0.026969 | 0.029189 | 0.031477 | 0.033844 | 0.036307 | 0.038885 | 0.0416 | 0.044472 | 0.047518 | 0.050747 | 0.054159 | 0.057749 | 0.0615 | 0.065393 | 0.069404 | 0.073506 | 0.077674 | 0.081885 | 0.086122 | 0.090373 | 0.094632 | 0.098903 | 0.1032 | 0.10752 | 0.1119 | 0.11636 | 0.12089 | 0.12552 | 0.13026 | 0.13512 | 0.1401 | 0.14525 | 0.15057 | 0.1561 | 0.16188 | 0.16796 | 0.17437 | 0.18117 | 0.1884 | 0.19608 | 0.20427 | 0.21299 | 0.22224 | 0.23203 | 0.24235 | 0.25316 | 0.26443 | 0.27608 | 0.28804 | 0.30022 | 0.31253 | 0.32485
600 | 0.012296 | 0.013891 | 0.015609 | 0.017441 | 0.019377 | 0.021405 | 0.023512 | 0.025687 | 0.027919 | 0.030206 | 0.032546 | 0.034947 | 0.037423 | 0.039993 | 0.042678 | 0.045503 | 0.048485 | 0.051639 | 0.05497 | 0.058476 | 0.062146 | 0.065965 | 0.06991 | 0.07396 | 0.078089 | 0.082276 | 0.086503 | 0.090755 | 0.095027 | 0.09932 | 0.10364 | 0.108 | 0.11242 | 0.1169 | 0.12147 | 0.12614 | 0.13092 | 0.13581 | 0.14085 | 0.14605 | 0.15144 | 0.15704 | 0.16291 | 0.16908 | 0.1756 | 0.18251 | 0.18984 | 0.19765 | 0.20595 | 0.21477 | 0.22412 | 0.234 | 0.24438 | 0.25524 | 0.26652 | 0.27815 | 0.29005 | 0.30213 | 0.31428 | 0.3264
625 | 0.01254 | 0.01419 | 0.015971 | 0.017874 | 0.019889 | 0.022001 | 0.024194 | 0.026455 | 0.02877 | 0.031131 | 0.033533 | 0.03598 | 0.038484 | 0.041061 | 0.043734 | 0.046526 | 0.049461 | 0.052554 | 0.055817 | 0.059251 | 0.062851 | 0.066604 | 0.070493 | 0.074497 | 0.078593 | 0.082761 | 0.086983 | 0.091243 | 0.095535 | 0.099858 | 0.10422 | 0.10862 | 0.11308 | 0.11761 | 0.12223 | 0.12694 | 0.13176 | 0.13671 | 0.1418 | 0.14705 | 0.1525 | 0.15817 | 0.16411 | 0.17036 | 0.17696 | 0.18396 | 0.19139 | 0.19928 | 0.20767 | 0.21657 | 0.22598 | 0.23591 | 0.24632 | 0.25718 | 0.26844 | 0.28001 | 0.29182 | 0.30376 | 0.31572 | 0.32759
650 | 0.012708 | 0.014404 | 0.01624 | 0.018207 | 0.020293 | 0.022482 | 0.024759 | 0.027104 | 0.029503 | 0.031941 | 0.034412 | 0.036914 | 0.039456 | 0.042053 | 0.044726 | 0.047501 | 0.050401 | 0.053448 | 0.056654 | 0.060028 | 0.063567 | 0.067263 | 0.071102 | 0.075067 | 0.079136 | 0.08329 | 0.087511 | 0.091785 | 0.096103 | 0.10046 | 0.10487 | 0.10932 | 0.11383 | 0.11842 | 0.12309 | 0.12786 | 0.13274 | 0.13774 | 0.14289 | 0.14819 | 0.1537 | 0.15943 | 0.16543 | 0.17174 | 0.17841 | 0.18547 | 0.19296 | 0.20092 | 0.20937 | 0.21832 | 0.22777 | 0.23772 | 0.24814 | 0.25898 | 0.27018 | 0.28167 | 0.29335 | 0.30511 | 0.31685 | 0.32845
675 | 0.012803 | 0.014536 | 0.016417 | 0.018438 | 0.020587 | 0.022847 | 0.0252 | 0.027626 | 0.030106 | 0.032622 | 0.035165 | 0.037728 | 0.040317 | 0.042943 | 0.045628 | 0.048396 | 0.051274 | 0.054284 | 0.057446 | 0.060769 | 0.064256 | 0.067903 | 0.0717 | 0.07563 | 0.079677 | 0.083822 | 0.088048 | 0.09234 | 0.09669 | 0.10109 | 0.10555 | 0.11006 | 0.11464 | 0.11929 | 0.12403 | 0.12886 | 0.1338 | 0.13886 | 0.14406 | 0.14943 | 0.15498 | 0.16077 | 0.16682 | 0.17319 | 0.17991 | 0.18702 | 0.19456 | 0.20257 | 0.21105 | 0.22003 | 0.2295 | 0.23945 | 0.24984 | 0.26064 | 0.27177 | 0.28314 | 0.29467 | 0.30624 | 0.31773 | 0.32904
700 | 0.012828 | 0.014589 | 0.016505 | 0.01857 | 0.020772 | 0.023094 | 0.025516 | 0.028017 | 0.030573 | 0.033167 | 0.035781 | 0.038408 | 0.041049 | 0.043712 | 0.046417 | 0.049188 | 0.052053 | 0.055037 | 0.058163 | 0.061444 | 0.064887 | 0.068492 | 0.072251 | 0.076153 | 0.080182 | 0.084321 | 0.088555 | 0.09287 | 0.097256 | 0.10171 | 0.10622 | 0.1108 | 0.11545 | 0.12017 | 0.12498 | 0.12989 | 0.13489 | 0.14002 | 0.14528 | 0.1507 | 0.15631 | 0.16215 | 0.16825 | 0.17465 | 0.18141 | 0.18856 | 0.19614 | 0.20416 | 0.21267 | 0.22165 | 0.23112 | 0.24105 | 0.25141 | 0.26214 | 0.27317 | 0.28441 | 0.29576 | 0.30712 | 0.31835 | 0.32936
725 | 0.01279 | 0.014569 | 0.016511 | 0.018611 | 0.020855 | 0.023229 | 0.025711 | 0.028279 | 0.030907 | 0.033573 | 0.036258 | 0.03895 | 0.041645 | 0.04435 | 0.047082 | 0.049864 | 0.052724 | 0.05569 | 0.058787 | 0.062033 | 0.065439 | 0.069007 | 0.072734 | 0.076611 | 0.080625 | 0.084762 | 0.089007 | 0.093347 | 0.097771 | 0.10227 | 0.10685 | 0.1115 | 0.11622 | 0.12102 | 0.12591 | 0.1309 | 0.13598 | 0.14117 | 0.1465 | 0.15198 | 0.15764 | 0.16352 | 0.16966 | 0.17611 | 0.18289 | 0.19007 | 0.19766 | 0.2057 | 0.21421 | 0.22319 | 0.23264 | 0.24253 | 0.25283 | 0.26348 | 0.2744 | 0.28549 | 0.29666 | 0.30778 | 0.31875 | 0.32946
750 | 0.012696 | 0.014484 | 0.016443 | 0.018566 | 0.020844 | 0.02326 | 0.025792 | 0.028418 | 0.03111 | 0.033844 | 0.036596 | 0.039351 | 0.042102 | 0.044853 | 0.047616 | 0.050414 | 0.053276 | 0.056231 | 0.059306 | 0.062523 | 0.065897 | 0.069433 | 0.073133 | 0.076988 | 0.080991 | 0.085127 | 0.089385 | 0.093752 | 0.098217 | 0.10277 | 0.10741 | 0.11213 | 0.11694 | 0.12183 | 0.1268 | 0.13186 | 0.13703 | 0.1423 | 0.14769 | 0.15323 | 0.15894 | 0.16487 | 0.17105 | 0.17752 | 0.18433 | 0.19152 | 0.19912 | 0.20717 | 0.21567 | 0.22463 | 0.23405 | 0.2439 | 0.25412 | 0.26467 | 0.27546 | 0.2864 | 0.29737 | 0.30826 | 0.31896 | 0.32938
775 | 0.012552 | 0.014342 | 0.016308 | 0.018446 | 0.020747 | 0.023194 | 0.025767 | 0.028442 | 0.03119 | 0.033985 | 0.036799 | 0.039615 | 0.042422 | 0.045218 | 0.048016 | 0.050835 | 0.053703 | 0.056652 | 0.059711 | 0.062905 | 0.066251 | 0.069759 | 0.073433 | 0.07727 | 0.081262 | 0.085399 | 0.089671 | 0.094064 | 0.09857 | 0.10318 | 0.10789 | 0.11268 | 0.11757 | 0.12254 | 0.1276 | 0.13276 | 0.138 | 0.14335 | 0.14881 | 0.15441 | 0.16018 | 0.16615 | 0.17236 | 0.17886 | 0.18569 | 0.19288 | 0.20048 | 0.20851 | 0.21699 | 0.22593 | 0.2353 | 0.24509 | 0.25523 | 0.26567 | 0.27633 | 0.28709 | 0.29786 | 0.30852 | 0.31897 | 0.3291
800 | 0.012365 | 0.014149 | 0.016114 | 0.018257 | 0.020571 | 0.02304 | 0.025644 | 0.028359 | 0.031154 | 0.034002 | 0.036873 | 0.039746 | 0.042606 | 0.045449 | 0.048282 | 0.051124 | 0.054004 | 0.056951 | 0.059997 | 0.063171 | 0.066493 | 0.069976 | 0.073628 | 0.077447 | 0.081429 | 0.085568 | 0.089852 | 0.094273 | 0.098819 | 0.10348 | 0.10825 | 0.11312 | 0.11809 | 0.12316 | 0.12831 | 0.13355 | 0.13888 | 0.14431 | 0.14985 | 0.15551 | 0.16133 | 0.16734 | 0.17358 | 0.1801 | 0.18693 | 0.19412 | 0.20171 | 0.20973 | 0.21818 | 0.22707 | 0.23639 | 0.2461 | 0.25616 | 0.26648 | 0.27699 | 0.28758 | 0.29815 | 0.30858 | 0.31878 | 0.32866
825 | 0.012141 | 0.013913 | 0.015869 | 0.01801 | 0.020327 | 0.022808 | 0.025434 | 0.028178 | 0.031012 | 0.033905 | 0.036827 | 0.039752 | 0.042662 | 0.045549 | 0.048419 | 0.051287 | 0.05418 | 0.057128 | 0.060166 | 0.063323 | 0.066624 | 0.070084 | 0.073714 | 0.077517 | 0.08149 | 0.085629 | 0.089926 | 0.094371 | 0.098956 | 0.10367 | 0.1085 | 0.11345 | 0.1185 | 0.12366 | 0.1289 | 0.13423 | 0.13965 | 0.14516 | 0.15077 | 0.1565 | 0.16238 | 0.16843 | 0.1747 | 0.18123 | 0.18807 | 0.19525 | 0.20282 | 0.21081 | 0.21923 | 0.22807 | 0.23733 | 0.24696 | 0.25691 | 0.26711 | 0.27747 | 0.28789 | 0.29826 | 0.30848 | 0.31845 | 0.32809
850 | 0.011889 | 0.013641 | 0.015582 | 0.017712 | 0.020025 | 0.022509 | 0.025146 | 0.027912 | 0.030775 | 0.033706 | 0.036671 | 0.039642 | 0.042598 | 0.045528 | 0.048434 | 0.051328 | 0.054236 | 0.057189 | 0.06022 | 0.063363 | 0.066644 | 0.070083 | 0.073693 | 0.077479 | 0.081443 | 0.085581 | 0.089889 | 0.094357 | 0.098977 | 0.10374 | 0.10864 | 0.11366 | 0.11879 | 0.12403 | 0.12937 | 0.13479 | 0.1403 | 0.1459 | 0.15158 | 0.15738 | 0.16331 | 0.1694 | 0.17569 | 0.18224 | 0.18907 | 0.19625 | 0.2038 | 0.21175 | 0.22012 | 0.2289 | 0.23809 | 0.24763 | 0.25747 | 0.26755 | 0.27776 | 0.28801 | 0.29819 | 0.30821 | 0.31797 | 0.32739
875 | 0.011611 | 0.013339 | 0.015259 | 0.017371 | 0.019672 | 0.022151 | 0.024791 | 0.027568 | 0.030453 | 0.033412 | 0.036413 | 0.039424 | 0.042422 | 0.045392 | 0.048332 | 0.051253 | 0.054177 | 0.057135 | 0.060162 | 0.063293 | 0.066556 | 0.069975 | 0.073564 | 0.077334 | 0.081287 | 0.085423 | 0.089739 | 0.094227 | 0.09888 | 0.10369 | 0.10864 | 0.11373 | 0.11895 | 0.12427 | 0.1297 | 0.13522 | 0.14082 | 0.1465 | 0.15226 | 0.15812 | 0.1641 | 0.17023 | 0.17655 | 0.1831 | 0.18993 | 0.19709 | 0.20461 | 0.21252 | 0.22084 | 0.22956 | 0.23867 | 0.24812 | 0.25785 | 0.2678 | 0.27786 | 0.28795 | 0.29795 | 0.30778 | 0.31734 | 0.32659
900 | 0.011314 | 0.013014 | 0.014907 | 0.016996 | 0.019278 | 0.021744 | 0.024379 | 0.027159 | 0.030055 | 0.033036 | 0.036065 | 0.03911 | 0.042145 | 0.045151 | 0.048124 | 0.05107 | 0.05401 | 0.056975 | 0.059999 | 0.063118 | 0.066365 | 0.069763 | 0.073333 | 0.077086 | 0.081027 | 0.085159 | 0.08948 | 0.093985 | 0.098667 | 0.10352 | 0.10853 | 0.11368 | 0.11897 | 0.12438 | 0.12989 | 0.1355 | 0.14119 | 0.14696 | 0.1528 | 0.15873 | 0.16476 | 0.17092 | 0.17726 | 0.18382 | 0.19065 | 0.19778 | 0.20527 | 0.21313 | 0.22139 | 0.23005 | 0.23907 | 0.24842 | 0.25804 | 0.26786 | 0.27778 | 0.28771 | 0.29754 | 0.3072 | 0.31659 | 0.32568
925 | 0.011003 | 0.012671 | 0.014533 | 0.016593 | 0.018849 | 0.021296 | 0.023917 | 0.026692 | 0.029593 | 0.032586 | 0.035637 | 0.03871 | 0.041776 | 0.044814 | 0.047816 | 0.050786 | 0.053743 | 0.056715 | 0.059737 | 0.062846 | 0.066076 | 0.069454 | 0.073004 | 0.076738 | 0.080666 | 0.084792 | 0.089115 | 0.093633 | 0.098339 | 0.10323 | 0.10828 | 0.1135 | 0.11886 | 0.12435 | 0.12995 | 0.13565 | 0.14142 | 0.14727 | 0.15319 | 0.15918 | 0.16526 | 0.17146 | 0.17782 | 0.18438 | 0.1912 | 0.19831 | 0.20575 | 0.21357 | 0.22176 | 0.23034 | 0.23928 | 0.24853 | 0.25803 | 0.26772 | 0.2775 | 0.28728 | 0.29696 | 0.30646 | 0.3157 | 0.32466
950 | 0.010681 | 0.012314 | 0.014141 | 0.016167 | 0.018393 | 0.020813 | 0.023414 | 0.026177 | 0.029074 | 0.032073 | 0.035137 | 0.038231 | 0.041323 | 0.044389 | 0.047418 | 0.050411 | 0.053382 | 0.056361 | 0.059381 | 0.06248 | 0.065694 | 0.069054 | 0.072582 | 0.076297 | 0.080209 | 0.084326 | 0.088648 | 0.093175 | 0.097901 | 0.10282 | 0.10792 | 0.11319 | 0.11862 | 0.12418 | 0.12987 | 0.13565 | 0.14151 | 0.14744 | 0.15343 | 0.15949 | 0.16562 | 0.17185 | 0.17823 | 0.18479 | 0.19159 | 0.19867 | 0.20608 | 0.21384 | 0.22197 | 0.23047 | 0.23931 | 0.24846 | 0.25785 | 0.26742 | 0.27706 | 0.2867 | 0.29623 | 0.30559 | 0.31471 | 0.32357
975 | 0.010353 | 0.011948 | 0.013736 | 0.015725 | 0.017915 | 0.020304 | 0.022879 | 0.025623 | 0.028509 | 0.031506 | 0.034576 | 0.037685 | 0.040797 | 0.043887 | 0.046939 | 0.049952 | 0.052938 | 0.055923 | 0.058941 | 0.062031 | 0.065229 | 0.068568 | 0.072075 | 0.075769 | 0.079664 | 0.083768 | 0.088086 | 0.092618 | 0.097359 | 0.1023 | 0.10744 | 0.11277 | 0.11825 | 0.12389 | 0.12965 | 0.13551 | 0.14146 | 0.14747 | 0.15353 | 0.15964 | 0.16582 | 0.17209 | 0.17848 | 0.18504 | 0.19182 | 0.19887 | 0.20623 | 0.21394 | 0.222 | 0.23041 | 0.23916 | 0.24821 | 0.25749 | 0.26693 | 0.27644 | 0.28595 | 0.29535 | 0.30459 | 0.31361 | 0.32238
1000 | 0.010021 | 0.011577 | 0.013324 | 0.015272 | 0.017423 | 0.019775 | 0.022319 | 0.025037 | 0.027906 | 0.030893 | 0.033964 | 0.03708 | 0.040207 | 0.043315 | 0.046387 | 0.049418 | 0.052417 | 0.055408 | 0.058425 | 0.061505 | 0.064686 | 0.068005 | 0.071489 | 0.075161 | 0.079037 | 0.083126 | 0.087436 | 0.091968 | 0.09672 | 0.10169 | 0.10686 | 0.11223 | 0.11777 | 0.12347 | 0.1293 | 0.13524 | 0.14126 | 0.14735 | 0.15348 | 0.15965 | 0.16587 | 0.17217 | 0.17857 | 0.18513 | 0.19189 | 0.19891 | 0.20622 | 0.21386 | 0.22185 | 0.23018 | 0.23884 | 0.24778 | 0.25694 | 0.26626 | 0.27566 | 0.28504 | 0.29433 | 0.30346 | 0.3124 | 0.32112
1025 | 0.0096879 | 0.011202 | 0.012907 | 0.014811 | 0.01692 | 0.019231 | 0.021738 | 0.024426 | 0.027271 | 0.030243 | 0.033307 | 0.036426 | 0.039561 | 0.042684 | 0.045772 | 0.048817 | 0.051828 | 0.054824 | 0.057838 | 0.060908 | 0.064074 | 0.067371 | 0.070832 | 0.07448 | 0.078334 | 0.082406 | 0.086704 | 0.091232 | 0.095989 | 0.10097 | 0.10617 | 0.11158 | 0.11717 | 0.12293 | 0.12883 | 0.13484 | 0.14093 | 0.14709 | 0.15328 | 0.15951 | 0.16577 | 0.1721 | 0.17851 | 0.18507 | 0.19181 | 0.19879 | 0.20605 | 0.21363 | 0.22154 | 0.22978 | 0.23834 | 0.24718 | 0.25623 | 0.26544 | 0.27472 | 0.28398 | 0.29317 | 0.30222 | 0.31109 | 0.31978
1050 | 0.0093557 | 0.010828 | 0.012488 | 0.014347 | 0.01641 | 0.018677 | 0.021144 | 0.023795 | 0.026611 | 0.029562 | 0.032614 | 0.035728 | 0.038868 | 0.041999 | 0.0451 | 0.048158 | 0.051178 | 0.054178 | 0.057189 | 0.060248 | 0.063397 | 0.066673 | 0.07011 | 0.073732 | 0.077562 | 0.081614 | 0.085897 | 0.090417 | 0.095175 | 0.10017 | 0.10539 | 0.11082 | 0.11646 | 0.12227 | 0.12823 | 0.13431 | 0.14047 | 0.14669 | 0.15295 | 0.15922 | 0.16553 | 0.17188 | 0.1783 | 0.18485 | 0.19157 | 0.19851 | 0.20572 | 0.21323 | 0.22106 | 0.22922 | 0.23768 | 0.24642 | 0.25536 | 0.26446 | 0.27362 | 0.28279 | 0.29188 | 0.30086 | 0.30969 | 0.31838
1075 | 0.0090268 | 0.010456 | 0.012071 | 0.013883 | 0.015898 | 0.018118 | 0.02054 | 0.023152 | 0.025934 | 0.028858 | 0.031892 | 0.034997 | 0.038134 | 0.041271 | 0.044379 | 0.047447 | 0.050474 | 0.053477 | 0.056484 | 0.059533 | 0.062665 | 0.065919 | 0.069329 | 0.072925 | 0.076729 | 0.080758 | 0.085023 | 0.08953 | 0.094284 | 0.099282 | 0.10452 | 0.10998 | 0.11565 | 0.12151 | 0.12752 | 0.13366 | 0.13988 | 0.14616 | 0.15248 | 0.1588 | 0.16514 | 0.17152 | 0.17795 | 0.18449 | 0.19118 | 0.19808 | 0.20523 | 0.21267 | 0.22043 | 0.2285 | 0.23687 | 0.2455 | 0.25434 | 0.26332 | 0.27239 | 0.28146 | 0.29048 | 0.2994 | 0.30821 | 0.3169
1100 | 0.0087023 | 0.010088 | 0.011657 | 0.01342 | 0.015386 | 0.017557 | 0.019932 | 0.0225 | 0.025243 | 0.028136 | 0.031146 | 0.034236 | 0.037367 | 0.040504 | 0.043617 | 0.046691 | 0.049723 | 0.052727 | 0.05573 | 0.058768 | 0.061882 | 0.065113 | 0.068497 | 0.072065 | 0.075841 | 0.079844 | 0.084087 | 0.088578 | 0.093323 | 0.098321 | 0.10357 | 0.10905 | 0.11475 | 0.12064 | 0.1267 | 0.13289 | 0.13918 | 0.14551 | 0.15188 | 0.15825 | 0.16462 | 0.17101 | 0.17745 | 0.18398 | 0.19064 | 0.1975 | 0.20459 | 0.21197 | 0.21964 | 0.22762 | 0.23589 | 0.24442 | 0.25315 | 0.26204 | 0.27101 | 0.27999 | 0.28895 | 0.29784 | 0.30663 | 0.31535
1125 | 0.0083835 | 0.0097262 | 0.011248 | 0.012963 | 0.014878 | 0.016998 | 0.019323 | 0.021844 | 0.024545 | 0.027402 | 0.030384 | 0.033454 | 0.036574 | 0.039705 | 0.04282 | 0.045897 | 0.048932 | 0.051936 | 0.054934 | 0.05796 | 0.061056 | 0.064263 | 0.06762 | 0.071158 | 0.074904 | 0.078879 | 0.083097 | 0.087568 | 0.0923 | 0.097292 | 0.10254 | 0.10803 | 0.11376 | 0.11969 | 0.12579 | 0.13202 | 0.13836 | 0.14474 | 0.15116 | 0.15757 | 0.16397 | 0.17038 | 0.17682 | 0.18333 | 0.18996 | 0.19677 | 0.20381 | 0.21112 | 0.21871 | 0.2266 | 0.23477 | 0.2432 | 0.25183 | 0.26062 | 0.2695 | 0.27842 | 0.28732 | 0.29618 | 0.30498 | 0.31373
1150 | 0.0080715 | 0.0093711 | 0.010847 | 0.012511 | 0.014375 | 0.016443 | 0.018716 | 0.021187 | 0.023842 | 0.02666 | 0.029609 | 0.032655 | 0.035758 | 0.038882 | 0.041993 | 0.04507 | 0.048106 | 0.051109 | 0.0541 | 0.057114 | 0.060191 | 0.063374 | 0.066702 | 0.07021 | 0.073924 | 0.077868 | 0.082058 | 0.086506 | 0.09122 | 0.096202 | 0.10145 | 0.10695 | 0.11269 | 0.11864 | 0.12478 | 0.13105 | 0.13743 | 0.14386 | 0.15032 | 0.15676 | 0.16319 | 0.16962 | 0.17605 | 0.18255 | 0.18915 | 0.19592 | 0.20289 | 0.21012 | 0.21764 | 0.22543 | 0.23351 | 0.24184 | 0.25037 | 0.25907 | 0.26787 | 0.27672 | 0.28558 | 0.29442 | 0.30324 | 0.31203
1175 | 0.0077673 | 0.009024 | 0.010453 | 0.012068 | 0.01388 | 0.015894 | 0.018114 | 0.020533 | 0.02314 | 0.025914 | 0.028827 | 0.031845 | 0.034928 | 0.038038 | 0.041143 | 0.044218 | 0.047252 | 0.050251 | 0.053235 | 0.056236 | 0.059294 | 0.062452 | 0.065751 | 0.069226 | 0.072908 | 0.076818 | 0.080978 | 0.085399 | 0.090092 | 0.095058 | 0.1003 | 0.1058 | 0.11155 | 0.11752 | 0.12368 | 0.12999 | 0.1364 | 0.14288 | 0.14937 | 0.15585 | 0.1623 | 0.16873 | 0.17517 | 0.18164 | 0.18821 | 0.19493 | 0.20184 | 0.209 | 0.21643 | 0.22414 | 0.23212 | 0.24035 | 0.24879 | 0.2574 | 0.26612 | 0.27492 | 0.28374 | 0.29258 | 0.30142 | 0.31027
1200 | 0.0074711 | 0.0086857 | 0.010069 | 0.011634 | 0.013393 | 0.015354 | 0.017519 | 0.019884 | 0.022441 | 0.025169 | 0.028042 | 0.031027 | 0.034085 | 0.037179 | 0.040274 | 0.043343 | 0.046374 | 0.049368 | 0.052343 | 0.05533 | 0.058369 | 0.061502 | 0.064771 | 0.068213 | 0.071859 | 0.075735 | 0.079861 | 0.084253 | 0.088919 | 0.093866 | 0.099091 | 0.10459 | 0.11034 | 0.11632 | 0.12251 | 0.12884 | 0.13529 | 0.14179 | 0.14832 | 0.15482 | 0.16129 | 0.16773 | 0.17416 | 0.18061 | 0.18715 | 0.19381 | 0.20067 | 0.20775 | 0.21509 | 0.22271 | 0.2306 | 0.23873 | 0.24708 | 0.25561 | 0.26427 | 0.27301 | 0.28181 | 0.29065 | 0.29952 | 0.30842
1225 | 0.0071836 | 0.0083566 | 0.0096943 | 0.011211 | 0.012917 | 0.014823 | 0.016933 | 0.019244 | 0.021747 | 0.024426 | 0.027257 | 0.030205 | 0.033236 | 0.03631 | 0.039391 | 0.042452 | 0.045476 | 0.048464 | 0.051429 | 0.054402 | 0.057421 | 0.060528 | 0.063766 | 0.067174 | 0.070784 | 0.074623 | 0.078713 | 0.083071 | 0.087709 | 0.092631 | 0.097839 | 0.10333 | 0.10908 | 0.11506 | 0.12126 | 0.12762 | 0.13409 | 0.14062 | 0.14717 | 0.1537 | 0.16018 | 0.16662 | 0.17304 | 0.17947 | 0.18597 | 0.19259 | 0.19937 | 0.20638 | 0.21364 | 0.22117 | 0.22896 | 0.237 | 0.24527 | 0.25371 | 0.26231 | 0.27101 | 0.27979 | 0.28863 | 0.29753 | 0.3065
1250 | 0.006905 | 0.0080373 | 0.0093303 | 0.010798 | 0.012453 | 0.014304 | 0.016358 | 0.018613 | 0.021062 | 0.02369 | 0.026475 | 0.029385 | 0.032384 | 0.035434 | 0.038498 | 0.041547 | 0.044563 | 0.047543 | 0.050498 | 0.053456 | 0.056454 | 0.059535 | 0.062742 | 0.066114 | 0.069686 | 0.073487 | 0.07754 | 0.081861 | 0.086466 | 0.09136 | 0.096545 | 0.10202 | 0.10776 | 0.11375 | 0.11995 | 0.12632 | 0.13281 | 0.13936 | 0.14593 | 0.15247 | 0.15897 | 0.16541 | 0.17182 | 0.17823 | 0.18468 | 0.19124 | 0.19797 | 0.2049 | 0.21207 | 0.21951 | 0.22721 | 0.23516 | 0.24334 | 0.25172 | 0.26025 | 0.26891 | 0.27768 | 0.28653 | 0.29547 | 0.3045
1275 | 0.0066357 | 0.0077281 | 0.0089771 | 0.010397 | 0.012 | 0.013798 | 0.015795 | 0.017993 | 0.020387 | 0.022963 | 0.025699 | 0.028567 | 0.031532 | 0.034555 | 0.037599 | 0.040634 | 0.04364 | 0.046609 | 0.049553 | 0.052495 | 0.055472 | 0.058526 | 0.061701 | 0.065038 | 0.068572 | 0.072332 | 0.076344 | 0.080628 | 0.085196 | 0.090058 | 0.095216 | 0.10067 | 0.10639 | 0.11238 | 0.11858 | 0.12495 | 0.13145 | 0.13802 | 0.14461 | 0.15117 | 0.15767 | 0.16411 | 0.1705 | 0.17688 | 0.18329 | 0.1898 | 0.19646 | 0.20331 | 0.2104 | 0.21775 | 0.22536 | 0.23323 | 0.24132 | 0.24963 | 0.25811 | 0.26674 | 0.27549 | 0.28435 | 0.29333 | 0.30242
1300 | 0.0063755 | 0.0074291 | 0.0086351 | 0.010008 | 0.011561 | 0.013304 | 0.015245 | 0.017387 | 0.019724 | 0.022246 | 0.024932 | 0.027755 | 0.030683 | 0.033676 | 0.036698 | 0.039716 | 0.042708 | 0.045666 | 0.048597 | 0.051523 | 0.054479 | 0.057506 | 0.060649 | 0.063948 | 0.067442 | 0.071162 | 0.075132 | 0.079374 | 0.083903 | 0.088729 | 0.093856 | 0.09928 | 0.10499 | 0.11096 | 0.11715 | 0.12353 | 0.13004 | 0.13662 | 0.14321 | 0.14978 | 0.15628 | 0.16272 | 0.16909 | 0.17544 | 0.18181 | 0.18826 | 0.19485 | 0.20163 | 0.20863 | 0.21589 | 0.22341 | 0.23119 | 0.23921 | 0.24745 | 0.25588 | 0.26447 | 0.27322 | 0.2821 | 0.29111 | 0.30026
1325 | 0.0061245 | 0.0071403 | 0.0083043 | 0.009631 | 0.011134 | 0.012824 | 0.014709 | 0.016794 | 0.019074 | 0.02154 | 0.024175 | 0.026952 | 0.029839 | 0.032799 | 0.035796 | 0.038795 | 0.041772 | 0.044717 | 0.047634 | 0.050543 | 0.053477 | 0.056476 | 0.059587 | 0.062849 | 0.066303 | 0.069979 | 0.073905 | 0.078104 | 0.082591 | 0.087378 | 0.09247 | 0.097864 | 0.10355 | 0.1095 | 0.11568 | 0.12206 | 0.12856 | 0.13515 | 0.14175 | 0.14832 | 0.15482 | 0.16124 | 0.16759 | 0.17391 | 0.18023 | 0.18663 | 0.19315 | 0.19985 | 0.20677 | 0.21394 | 0.22138 | 0.22907 | 0.23702 | 0.24519 | 0.25357 | 0.26213 | 0.27087 | 0.27976 | 0.28881 | 0.29802
1350 | 0.0058828 | 0.0068618 | 0.0079848 | 0.0092664 | 0.01072 | 0.012358 | 0.014188 | 0.016215 | 0.018438 | 0.020848 | 0.02343 | 0.026158 | 0.029003 | 0.031929 | 0.034897 | 0.037874 | 0.040834 | 0.043765 | 0.046666 | 0.049557 | 0.052469 | 0.055441 | 0.058519 | 0.061743 | 0.065155 | 0.068787 | 0.072669 | 0.076822 | 0.081264 | 0.086009 | 0.091062 | 0.096421 | 0.10208 | 0.108 | 0.11417 | 0.12053 | 0.12703 | 0.13362 | 0.14022 | 0.14678 | 0.15328 | 0.15969 | 0.16602 | 0.1723 | 0.17857 | 0.18491 | 0.19136 | 0.19798 | 0.20482 | 0.21191 | 0.21926 | 0.22687 | 0.23474 | 0.24285 | 0.25118 | 0.25972 | 0.26844 | 0.27735 | 0.28643 | 0.29569
1375 | 0.0056501 | 0.0065934 | 0.0076766 | 0.0089142 | 0.01032 | 0.011906 | 0.013681 | 0.015652 | 0.017817 | 0.020171 | 0.022698 | 0.025377 | 0.028177 | 0.031065 | 0.034003 | 0.036956 | 0.039897 | 0.042811 | 0.045697 | 0.048569 | 0.051458 | 0.054403 | 0.057447 | 0.060634 | 0.064003 | 0.06759 | 0.071425 | 0.07553 | 0.079926 | 0.084626 | 0.089637 | 0.094957 | 0.10058 | 0.10648 | 0.11262 | 0.11897 | 0.12546 | 0.13203 | 0.13862 | 0.14519 | 0.15167 | 0.15806 | 0.16437 | 0.17061 | 0.17684 | 0.18311 | 0.18949 | 0.19604 | 0.2028 | 0.2098 | 0.21706 | 0.2246 | 0.23239 | 0.24044 | 0.24872 | 0.25723 | 0.26595 | 0.27486 | 0.28397 | 0.29328
1400 | 0.0054263 | 0.0063351 | 0.0073796 | 0.0085744 | 0.0099332 | 0.011468 | 0.01319 | 0.015104 | 0.017213 | 0.019509 | 0.021981 | 0.024609 | 0.027363 | 0.030211 | 0.033116 | 0.036043 | 0.038963 | 0.041859 | 0.044727 | 0.047581 | 0.050447 | 0.053364 | 0.056374 | 0.059523 | 0.062849 | 0.066391 | 0.070177 | 0.074234 | 0.078581 | 0.083233 | 0.088197 | 0.093476 | 0.099058 | 0.10492 | 0.11104 | 0.11736 | 0.12384 | 0.1304 | 0.13698 | 0.14353 | 0.15 | 0.15637 | 0.16265 | 0.16885 | 0.17503 | 0.18124 | 0.18755 | 0.19402 | 0.2007 | 0.20762 | 0.2148 | 0.22225 | 0.22998 | 0.23796 | 0.2462 | 0.25468 | 0.26338 | 0.2723 | 0.28144 | 0.29079
1425 | 0.0052114 | 0.0060867 | 0.0070937 | 0.0082467 | 0.0095597 | 0.011045 | 0.012714 | 0.014573 | 0.016624 | 0.018863 | 0.02128 | 0.023855 | 0.026562 | 0.029368 | 0.032239 | 0.035137 | 0.038034 | 0.040911 | 0.043761 | 0.046594 | 0.049437 | 0.052326 | 0.055303 | 0.058412 | 0.061696 | 0.065191 | 0.068928 | 0.072934 | 0.07723 | 0.081831 | 0.086748 | 0.09198 | 0.09752 | 0.10335 | 0.10943 | 0.11573 | 0.12218 | 0.12872 | 0.13529 | 0.14182 | 0.14828 | 0.15462 | 0.16087 | 0.16703 | 0.17316 | 0.17931 | 0.18555 | 0.19194 | 0.19854 | 0.20537 | 0.21247 | 0.21984 | 0.2275 | 0.23542 | 0.24361 | 0.25206 | 0.26075 | 0.26967 | 0.27883 | 0.28821
1450 | 0.0050049 | 0.0058479 | 0.0068186 | 0.0079311 | 0.0091995 | 0.010637 | 0.012253 | 0.014057 | 0.016052 | 0.018234 | 0.020595 | 0.023117 | 0.025775 | 0.028538 | 0.031372 | 0.03424 | 0.037112 | 0.039968 | 0.042798 | 0.045611 | 0.048431 | 0.051291 | 0.054234 | 0.057305 | 0.060545 | 0.063992 | 0.067679 | 0.071633 | 0.075877 | 0.080426 | 0.085291 | 0.090474 | 0.095968 | 0.10175 | 0.1078 | 0.11406 | 0.12049 | 0.12701 | 0.13355 | 0.14007 | 0.1465 | 0.15282 | 0.15903 | 0.16515 | 0.17122 | 0.17731 | 0.18348 | 0.1898 | 0.19631 | 0.20306 | 0.21008 | 0.21738 | 0.22496 | 0.23283 | 0.24097 | 0.24938 | 0.25805 | 0.26698 | 0.27615 | 0.28556
1500 | 0.0046167 | 0.0053983 | 0.0062998 | 0.007335 | 0.0085179 | 0.0098614 | 0.011377 | 0.013074 | 0.014957 | 0.017027 | 0.019275 | 0.021689 | 0.024246 | 0.026919 | 0.029674 | 0.032477 | 0.035294 | 0.038103 | 0.040892 | 0.043662 | 0.046433 | 0.049236 | 0.052112 | 0.055105 | 0.058257 | 0.061608 | 0.065193 | 0.069039 | 0.073173 | 0.077611 | 0.082365 | 0.087441 | 0.092833 | 0.098523 | 0.10448 | 0.11067 | 0.11702 | 0.12348 | 0.12997 | 0.13643 | 0.14281 | 0.14907 | 0.1552 | 0.16123 | 0.1672 | 0.17317 | 0.1792 | 0.18536 | 0.19171 | 0.1983 | 0.20515 | 0.21229 | 0.21974 | 0.22748 | 0.23552 | 0.24386 | 0.25248 | 0.26139 | 0.27057 | 0.28002
1550 | 0.0042596 | 0.0049842 | 0.0058211 | 0.0067839 | 0.0078862 | 0.0091412 | 0.010561 | 0.012155 | 0.01393 | 0.015888 | 0.018025 | 0.02033 | 0.022784 | 0.025362 | 0.028033 | 0.030764 | 0.033521 | 0.036278 | 0.039019 | 0.041744 | 0.044466 | 0.047212 | 0.05002 | 0.052935 | 0.055999 | 0.059252 | 0.062732 | 0.066467 | 0.070485 | 0.074806 | 0.079442 | 0.0844 | 0.089678 | 0.095258 | 0.10111 | 0.1072 | 0.11347 | 0.11985 | 0.12627 | 0.13267 | 0.13898 | 0.14516 | 0.15121 | 0.15715 | 0.163 | 0.16884 | 0.17473 | 0.18074 | 0.18694 | 0.19336 | 0.20005 | 0.20704 | 0.21434 | 0.22195 | 0.22989 | 0.23814 | 0.24671 | 0.25558 | 0.26475 | 0.27421
1600 | 0.0039315 | 0.0046031 | 0.0053799 | 0.006275 | 0.0073017 | 0.0084731 | 0.0098015 | 0.011297 | 0.012969 | 0.014819 | 0.016846 | 0.019041 | 0.021391 | 0.023871 | 0.026454 | 0.029107 | 0.031797 | 0.034498 | 0.037189 | 0.039865 | 0.042536 | 0.045224 | 0.047966 | 0.050803 | 0.053778 | 0.056934 | 0.060307 | 0.063929 | 0.067828 | 0.072025 | 0.076536 | 0.081368 | 0.08652 | 0.09198 | 0.097719 | 0.1037 | 0.10986 | 0.11615 | 0.12249 | 0.1288 | 0.13503 | 0.14113 | 0.14709 | 0.15293 | 0.15867 | 0.16438 | 0.17013 | 0.17599 | 0.18203 | 0.18829 | 0.19483 | 0.20166 | 0.20881 | 0.21629 | 0.22411 | 0.23226 | 0.24075 | 0.24957 | 0.2587 | 0.26815
1650 | 0.0036304 | 0.004253 | 0.0049741 | 0.0058062 | 0.0067621 | 0.0078551 | 0.0090973 | 0.0105 | 0.012071 | 0.013817 | 0.015736 | 0.017825 | 0.020069 | 0.02245 | 0.024941 | 0.027513 | 0.030133 | 0.032772 | 0.035409 | 0.038034 | 0.040652 | 0.043283 | 0.045958 | 0.048718 | 0.051605 | 0.054663 | 0.057928 | 0.061435 | 0.065212 | 0.069282 | 0.073662 | 0.078362 | 0.083381 | 0.088709 | 0.094321 | 0.10018 | 0.10623 | 0.11241 | 0.11864 | 0.12486 | 0.131 | 0.13701 | 0.14288 | 0.14861 | 0.15424 | 0.15983 | 0.16544 | 0.17115 | 0.17703 | 0.18313 | 0.1895 | 0.19618 | 0.20318 | 0.21052 | 0.21821 | 0.22626 | 0.23465 | 0.24339 | 0.25247 | 0.26187
1700 | 0.0033541 | 0.0039314 | 0.0046007 | 0.0053741 | 0.0062641 | 0.0072834 | 0.0084445 | 0.0097585 | 0.011235 | 0.01288 | 0.014695 | 0.016678 | 0.018818 | 0.021099 | 0.023497 | 0.025984 | 0.028529 | 0.031102 | 0.033682 | 0.036253 | 0.038817 | 0.04139 | 0.043999 | 0.046683 | 0.049484 | 0.052444 | 0.055602 | 0.058993 | 0.062647 | 0.066587 | 0.070832 | 0.075393 | 0.080272 | 0.08546 | 0.090935 | 0.096659 | 0.10258 | 0.10864 | 0.11477 | 0.12088 | 0.12692 | 0.13284 | 0.13861 | 0.14423 | 0.14975 | 0.15521 | 0.16068 | 0.16624 | 0.17197 | 0.17791 | 0.18412 | 0.19064 | 0.19748 | 0.20467 | 0.21223 | 0.22015 | 0.22844 | 0.23708 | 0.24608 | 0.25542
1750 | 0.0031003 | 0.0036357 | 0.0042571 | 0.004976 | 0.0058045 | 0.0067549 | 0.0078396 | 0.00907 | 0.010456 | 0.012005 | 0.01372 | 0.0156 | 0.017637 | 0.019817 | 0.022121 | 0.024521 | 0.026988 | 0.029493 | 0.032011 | 0.034526 | 0.037035 | 0.039549 | 0.042094 | 0.044703 | 0.047418 | 0.050281 | 0.053333 | 0.056607 | 0.060136 | 0.063944 | 0.068051 | 0.07247 | 0.077204 | 0.082245 | 0.087575 | 0.093158 | 0.098946 | 0.10488 | 0.11088 | 0.11688 | 0.12282 | 0.12863 | 0.1343 | 0.13982 | 0.14521 | 0.15055 | 0.15589 | 0.16131 | 0.16687 | 0.17266 | 0.1787 | 0.18505 | 0.19174 | 0.19878 | 0.20619 | 0.21397 | 0.22213 | 0.23067 | 0.23957 | 0.24882
1800 | 0.0028674 | 0.003364 | 0.003941 | 0.0046093 | 0.0053806 | 0.0062667 | 0.0072798 | 0.0084314 | 0.0097318 | 0.011189 | 0.012807 | 0.014587 | 0.016524 | 0.018605 | 0.020814 | 0.023125 | 0.025512 | 0.027945 | 0.030399 | 0.032856 | 0.035308 | 0.037764 | 0.040244 | 0.04278 | 0.045411 | 0.048179 | 0.051125 | 0.054284 | 0.057688 | 0.061363 | 0.06533 | 0.069604 | 0.074188 | 0.079078 | 0.084257 | 0.089691 | 0.095336 | 0.10113 | 0.10701 | 0.11289 | 0.11871 | 0.12442 | 0.12998 | 0.13539 | 0.14067 | 0.14588 | 0.15109 | 0.15636 | 0.16178 | 0.1674 | 0.17328 | 0.17946 | 0.18598 | 0.19286 | 0.20011 | 0.20775 | 0.21578 | 0.22419 | 0.23298 | 0.24212
1850 | 0.0026536 | 0.0031145 | 0.0036505 | 0.0042719 | 0.0049899 | 0.0058161 | 0.0067623 | 0.0078398 | 0.0090593 | 0.010429 | 0.011955 | 0.013639 | 0.015478 | 0.017462 | 0.019576 | 0.021798 | 0.024102 | 0.026462 | 0.028849 | 0.031245 | 0.03364 | 0.036037 | 0.038452 | 0.040916 | 0.043465 | 0.04614 | 0.048982 | 0.052026 | 0.055306 | 0.058849 | 0.062676 | 0.066802 | 0.071235 | 0.07597 | 0.080993 | 0.086274 | 0.091769 | 0.097421 | 0.10316 | 0.10892 | 0.11463 | 0.12022 | 0.12568 | 0.13097 | 0.13614 | 0.14123 | 0.1463 | 0.15143 | 0.1567 | 0.16216 | 0.16788 | 0.17389 | 0.18024 | 0.18695 | 0.19404 | 0.20153 | 0.2094 | 0.21768 | 0.22633 | 0.23535
1900 | 0.0024572 | 0.0028851 | 0.0033831 | 0.003961 | 0.0046296 | 0.0053999 | 0.0062834 | 0.0072915 | 0.0084347 | 0.0097219 | 0.01116 | 0.012751 | 0.014495 | 0.016383 | 0.018404 | 0.020537 | 0.022758 | 0.025041 | 0.027361 | 0.029694 | 0.03203 | 0.034367 | 0.03672 | 0.039113 | 0.041582 | 0.044166 | 0.046905 | 0.049836 | 0.052993 | 0.056404 | 0.060091 | 0.064069 | 0.068349 | 0.072927 | 0.077791 | 0.082914 | 0.088256 | 0.09376 | 0.099363 | 0.10499 | 0.11058 | 0.11606 | 0.1214 | 0.12659 | 0.13165 | 0.13661 | 0.14156 | 0.14655 | 0.15166 | 0.15696 | 0.16251 | 0.16836 | 0.17453 | 0.18107 | 0.18799 | 0.19531 | 0.20303 | 0.21115 | 0.21966 | 0.22854
1950 | 0.0022766 | 0.002674 | 0.0031369 | 0.0036745 | 0.0042972 | 0.0050154 | 0.0058405 | 0.0067834 | 0.0078547 | 0.0090638 | 0.010418 | 0.011921 | 0.013573 | 0.015368 | 0.017296 | 0.01934 | 0.021478 | 0.023685 | 0.025933 | 0.028203 | 0.030478 | 0.032756 | 0.035046 | 0.03737 | 0.03976 | 0.042256 | 0.044895 | 0.047716 | 0.050752 | 0.054032 | 0.057579 | 0.06141 | 0.065536 | 0.069956 | 0.07466 | 0.079623 | 0.084807 | 0.090161 | 0.09562 | 0.10112 | 0.10658 | 0.11194 | 0.11718 | 0.12226 | 0.1272 | 0.13205 | 0.13686 | 0.14171 | 0.14667 | 0.15182 | 0.1572 | 0.16287 | 0.16888 | 0.17524 | 0.18199 | 0.18913 | 0.19669 | 0.20465 | 0.213 | 0.22173
2000 | 0.0021106 | 0.0024798 | 0.0029101 | 0.0034105 | 0.0039904 | 0.0046603 | 0.0054307 | 0.0063126 | 0.0073164 | 0.0084516 | 0.0097259 | 0.011144 | 0.012708 | 0.014413 | 0.016251 | 0.018208 | 0.020262 | 0.02239 | 0.024568 | 0.026772 | 0.028986 | 0.031204 | 0.033431 | 0.035688 | 0.038002 | 0.040411 | 0.042953 | 0.045666 | 0.048583 | 0.051734 | 0.055144 | 0.058829 | 0.062802 | 0.067064 | 0.071606 | 0.076408 | 0.081433 | 0.086633 | 0.091947 | 0.097306 | 0.10264 | 0.10789 | 0.11301 | 0.11798 | 0.12282 | 0.12755 | 0.13223 | 0.13695 | 0.14176 | 0.14675 | 0.15196 | 0.15747 | 0.16329 | 0.16948 | 0.17604 | 0.18301 | 0.19039 | 0.19818 | 0.20637 | 0.21494
2100 | 0.0018169 | 0.002136 | 0.0025085 | 0.0029421 | 0.0034457 | 0.0040285 | 0.0047004 | 0.0054718 | 0.0063527 | 0.0073526 | 0.00848 | 0.009741 | 0.011139 | 0.012673 | 0.014338 | 0.016123 | 0.018012 | 0.019984 | 0.022017 | 0.024087 | 0.026177 | 0.028274 | 0.030379 | 0.032505 | 0.034673 | 0.036917 | 0.039274 | 0.041778 | 0.044466 | 0.047368 | 0.050508 | 0.053908 | 0.057579 | 0.061528 | 0.065751 | 0.070229 | 0.074935 | 0.079824 | 0.084842 | 0.089924 | 0.095002 | 0.10001 | 0.10491 | 0.10967 | 0.11428 | 0.11878 | 0.12322 | 0.12767 | 0.1322 | 0.13687 | 0.14176 | 0.14692 | 0.15239 | 0.15821 | 0.16442 | 0.17102 | 0.17804 | 0.18546 | 0.1933 | 0.20152
2200 | 0.0015674 | 0.0018436 | 0.0021664 | 0.0025427 | 0.0029803 | 0.0034878 | 0.0040741 | 0.0047488 | 0.0055216 | 0.0064017 | 0.0073978 | 0.008517 | 0.0097638 | 0.01114 | 0.012642 | 0.014264 | 0.015993 | 0.017811 | 0.019699 | 0.021634 | 0.023597 | 0.025573 | 0.027558 | 0.029558 | 0.031589 | 0.033679 | 0.035862 | 0.038172 | 0.040644 | 0.043308 | 0.046193 | 0.049317 | 0.052698 | 0.056343 | 0.060252 | 0.064413 | 0.068801 | 0.073381 | 0.078101 | 0.082903 | 0.087721 | 0.092493 | 0.097166 | 0.10171 | 0.10611 | 0.11039 | 0.1146 | 0.11879 | 0.12304 | 0.12742 | 0.13199 | 0.13681 | 0.14193 | 0.14739 | 0.15322 | 0.15945 | 0.16608 | 0.17313 | 0.18059 | 0.18843
2300 | 0.0013548 | 0.0015942 | 0.0018743 | 0.0022013 | 0.002582 | 0.0030242 | 0.0035361 | 0.0041265 | 0.0048044 | 0.0055788 | 0.0064581 | 0.00745 | 0.00856 | 0.0097912 | 0.011143 | 0.012612 | 0.014187 | 0.015856 | 0.017601 | 0.019401 | 0.021237 | 0.023093 | 0.02496 | 0.026839 | 0.028742 | 0.030689 | 0.032711 | 0.03484 | 0.037111 | 0.039553 | 0.042196 | 0.04506 | 0.048164 | 0.051519 | 0.055125 | 0.058978 | 0.063057 | 0.067331 | 0.071758 | 0.07628 | 0.080838 | 0.08537 | 0.089821 | 0.094152 | 0.098349 | 0.10242 | 0.10641 | 0.11036 | 0.11434 | 0.11843 | 0.1227 | 0.12719 | 0.13196 | 0.13707 | 0.14253 | 0.14838 | 0.15463 | 0.16129 | 0.16835 | 0.1758
2400 | 0.0011731 | 0.001381 | 0.0016244 | 0.0019088 | 0.0022404 | 0.002626 | 0.0030732 | 0.00359 | 0.0041847 | 0.0048659 | 0.0056418 | 0.00652 | 0.0075067 | 0.0086063 | 0.00982 | 0.011146 | 0.012577 | 0.014103 | 0.015708 | 0.017376 | 0.019087 | 0.020824 | 0.022577 | 0.02434 | 0.026121 | 0.027936 | 0.029809 | 0.031772 | 0.033857 | 0.036094 | 0.038511 | 0.041131 | 0.043975 | 0.047053 | 0.050373 | 0.053929 | 0.05771 | 0.061688 | 0.065825 | 0.070073 | 0.074373 | 0.078666 | 0.082897 | 0.087022 | 0.091021 | 0.094894 | 0.09867 | 0.1024 | 0.10614 | 0.10996 | 0.11393 | 0.11811 | 0.12255 | 0.1273 | 0.1324 | 0.13788 | 0.14374 | 0.15001 | 0.15667 | 0.16371
2500 | 0.0010174 | 0.0011981 | 0.0014099 | 0.0016575 | 0.0019466 | 0.0022833 | 0.0026742 | 0.0031267 | 0.0036486 | 0.0042477 | 0.004932 | 0.005709 | 0.0065853 | 0.0075657 | 0.008653 | 0.0098468 | 0.011143 | 0.012534 | 0.014006 | 0.015546 | 0.017134 | 0.018755 | 0.020396 | 0.022048 | 0.023715 | 0.025407 | 0.027145 | 0.028955 | 0.030869 | 0.032916 | 0.035125 | 0.037519 | 0.040119 | 0.042938 | 0.045986 | 0.049262 | 0.052757 | 0.056449 | 0.060307 | 0.064285 | 0.068332 | 0.07239 | 0.076404 | 0.080328 | 0.084135 | 0.087819 | 0.091399 | 0.094916 | 0.098427 | 0.102 | 0.10569 | 0.10957 | 0.1137 | 0.11812 | 0.12286 | 0.12797 | 0.13345 | 0.13933 | 0.14559 | 0.15222
2600 | 0.00088364 | 0.001041 | 0.0012254 | 0.0014413 | 0.0016936 | 0.0019876 | 0.0023296 | 0.0027261 | 0.0031841 | 0.0037111 | 0.0043146 | 0.0050017 | 0.0057792 | 0.0066524 | 0.0076249 | 0.0086978 | 0.009869 | 0.011133 | 0.012479 | 0.013895 | 0.015365 | 0.016874 | 0.018406 | 0.019952 | 0.021511 | 0.023089 | 0.024702 | 0.026374 | 0.028133 | 0.030006 | 0.032023 | 0.034208 | 0.036582 | 0.03916 | 0.041954 | 0.044965 | 0.048188 | 0.051607 | 0.055195 | 0.058913 | 0.062712 | 0.066539 | 0.07034 | 0.074068 | 0.07769 | 0.081194 | 0.084592 | 0.087915 | 0.091214 | 0.094551 | 0.09799 | 0.10159 | 0.10542 | 0.10952 | 0.11392 | 0.11867 | 0.12378 | 0.12927 | 0.13513 | 0.14136
2700 | 0.00076855 | 0.00090564 | 0.0010665 | 0.0012549 | 0.0014752 | 0.0017323 | 0.0020316 | 0.0023792 | 0.0027814 | 0.003245 | 0.0037771 | 0.0043846 | 0.005074 | 0.0058509 | 0.0067197 | 0.0076823 | 0.0087384 | 0.009884 | 0.011112 | 0.012411 | 0.013767 | 0.015167 | 0.016594 | 0.018039 | 0.019496 | 0.020969 | 0.022468 | 0.024014 | 0.025631 | 0.027347 | 0.029189 | 0.031182 | 0.033347 | 0.035702 | 0.038258 | 0.041021 | 0.043988 | 0.047148 | 0.050477 | 0.053943 | 0.057502 | 0.061104 | 0.064697 | 0.068234 | 0.071679 | 0.075012 | 0.078239 | 0.081383 | 0.084489 | 0.087612 | 0.090815 | 0.094159 | 0.097702 | 0.10149 | 0.10558 | 0.10998 | 0.11473 | 0.11985 | 0.12532 | 0.13115
2800 | 0.00066928 | 0.00078887 | 0.00092925 | 0.0010938 | 0.0012864 | 0.0015114 | 0.0017736 | 0.0020784 | 0.0024317 | 0.0028396 | 0.0033088 | 0.0038457 | 0.0044567 | 0.0051475 | 0.0059228 | 0.0067854 | 0.007736 | 0.0087724 | 0.0098893 | 0.011078 | 0.012326 | 0.013621 | 0.014948 | 0.016296 | 0.017658 | 0.019032 | 0.020427 | 0.021859 | 0.023348 | 0.024921 | 0.026604 | 0.028421 | 0.030395 | 0.032543 | 0.034879 | 0.03741 | 0.040137 | 0.043051 | 0.046135 | 0.049359 | 0.052686 | 0.05607 | 0.059461 | 0.062813 | 0.066086 | 0.069258 | 0.072324 | 0.075304 | 0.078232 | 0.08116 | 0.084146 | 0.08725 | 0.09053 | 0.094036 | 0.097811 | 0.10189 | 0.1063 | 0.11105 | 0.11615 | 0.12159
2900 | 0.00058353 | 0.00068796 | 0.00081061 | 0.00095448 | 0.001123 | 0.00132 | 0.0015498 | 0.0018173 | 0.0021277 | 0.0024868 | 0.0029006 | 0.0033751 | 0.0039165 | 0.0045304 | 0.0052216 | 0.0059936 | 0.0068481 | 0.0077842 | 0.0087982 | 0.0098833 | 0.01103 | 0.012225 | 0.013456 | 0.014712 | 0.015983 | 0.017266 | 0.018565 | 0.019893 | 0.021267 | 0.022711 | 0.024249 | 0.025907 | 0.027705 | 0.029664 | 0.031796 | 0.034112 | 0.036615 | 0.039298 | 0.042149 | 0.045143 | 0.048247 | 0.05142 | 0.054615 | 0.057787 | 0.060895 | 0.063912 | 0.066829 | 0.069656 | 0.072423 | 0.075173 | 0.077961 | 0.080845 | 0.083881 | 0.08712 | 0.090606 | 0.094375 | 0.098454 | 0.10286 | 0.1076 | 0.11267
3000 | 0.00050935 | 0.00060063 | 0.00070789 | 0.00083378 | 0.00098132 | 0.0011539 | 0.0013555 | 0.0015904 | 0.0018634 | 0.0021795 | 0.0025445 | 0.0029639 | 0.0034435 | 0.0039888 | 0.0046047 | 0.005295 | 0.0060622 | 0.0069064 | 0.0078254 | 0.0088141 | 0.0098643 | 0.010966 | 0.012106 | 0.013274 | 0.014459 | 0.015656 | 0.016868 | 0.018101 | 0.019371 | 0.020699 | 0.022107 | 0.02362 | 0.025259 | 0.027043 | 0.028989 | 0.031105 | 0.033399 | 0.035866 | 0.038497 | 0.041273 | 0.044164 | 0.047133 | 0.050139 | 0.053136 | 0.056085 | 0.058955 | 0.061731 | 0.064418 | 0.067036 | 0.069625 | 0.072234 | 0.074916 | 0.077728 | 0.08072 | 0.083937 | 0.087415 | 0.091182 | 0.095258 | 0.099654 | 0.10437

## 5
0 | 0.05 | 0.059138 | 0.069947 | 0.082731 | 0.097851 | 0.11573 | 0.13689 | 0.16191 | 0.1915 | 0.2265 | 0.26789 | 0.31685 | 0.37476 | 0.44326 | 0.52427 | 0.62009 | 0.73342 | 0.86746 | 1.026 | 1.2135 | 1.4353 | 1.6976 | 2.0079 | 2.3749 | 2.8089 | 3.3223 | 3.9295 | 4.6477 | 5.4971 | 6.5018 | 7.6901 | 9.0956 | 10.758 | 12.7242 | 15.0498 | 17.8003 | 21.0536 | 24.9015 | 29.4527 | 34.8356 | 41.2024 | 48.7328 | 57.6395 | 68.174 | 80.6339 | 95.3711 | 112.8016 | 133.4179 | 157.8022 | 186.6431 | 220.7551 | 261.1016 | 308.8221 | 365.2642 | 432.0221 | 510.981 | 604.3709 | 714.8293 | 845.4758 | 1000
300 | 0.0093727 | 0.010686 | 0.012161 | 0.013816 | 0.015672 | 0.01775 | 0.020072 | 0.022655 | 0.025516 | 0.028663 | 0.032097 | 0.03581 | 0.039781 | 0.043978 | 0.048357 | 0.052863 | 0.057436 | 0.062015 | 0.066547 | 0.070991 | 0.075324 | 0.079545 | 0.083672 | 0.087735 | 0.091774 | 0.095831 | 0.099942 | 0.10414 | 0.10844 | 0.11286 | 0.1174 | 0.12207 | 0.12685 | 0.13173 | 0.13668 | 0.14167 | 0.14667 | 0.15162 | 0.15649 | 0.16123 | 0.16581 | 0.17021 | 0.17442 | 0.17847 | 0.1824 | 0.18624 | 0.19007 | 0.19393 | 0.19788 | 0.20198 | 0.20626 | 0.21076 | 0.21552 | 0.22058 | 0.22598 | 0.23175 | 0.23793 | 0.24457 | 0.2517 | 0.25934
325 | 0.0089236 | 0.010153 | 0.011527 | 0.013064 | 0.014783 | 0.016705 | 0.018851 | 0.021243 | 0.023898 | 0.026832 | 0.030053 | 0.03356 | 0.037345 | 0.041385 | 0.045649 | 0.05009 | 0.054655 | 0.059286 | 0.063925 | 0.068522 | 0.073039 | 0.077459 | 0.081781 | 0.086022 | 0.090214 | 0.094395 | 0.098604 | 0.10287 | 0.10723 | 0.11169 | 0.11627 | 0.12095 | 0.12573 | 0.1306 | 0.13552 | 0.14047 | 0.14542 | 0.15032 | 0.15513 | 0.15984 | 0.16441 | 0.16884 | 0.17314 | 0.17735 | 0.1815 | 0.18565 | 0.18985 | 0.19417 | 0.19866 | 0.20336 | 0.20834 | 0.21362 | 0.21926 | 0.22529 | 0.23177 | 0.23873 | 0.24621 | 0.25423 | 0.26282 | 0.27199
350 | 0.0087122 | 0.0098838 | 0.011186 | 0.012633 | 0.014242 | 0.016032 | 0.018025 | 0.020241 | 0.022702 | 0.025424 | 0.028422 | 0.031704 | 0.035267 | 0.0391 | 0.043181 | 0.047475 | 0.051937 | 0.056515 | 0.061153 | 0.065796 | 0.0704 | 0.074933 | 0.07938 | 0.083744 | 0.088044 | 0.092311 | 0.096579 | 0.10088 | 0.10525 | 0.10971 | 0.11426 | 0.1189 | 0.12363 | 0.12843 | 0.13329 | 0.13816 | 0.14304 | 0.14787 | 0.15264 | 0.15733 | 0.16193 | 0.16644 | 0.17087 | 0.17528 | 0.17969 | 0.18418 | 0.18878 | 0.19358 | 0.19862 | 0.20395 | 0.20963 | 0.21571 | 0.22223 | 0.22925 | 0.23679 | 0.2449 | 0.25358 | 0.26286 | 0.27273 | 0.28316
375 | 0.0087323 | 0.0098766 | 0.011138 | 0.012529 | 0.014062 | 0.015756 | 0.017628 | 0.0197 | 0.021992 | 0.024525 | 0.027315 | 0.030376 | 0.033712 | 0.037321 | 0.04119 | 0.045293 | 0.049596 | 0.054053 | 0.058613 | 0.063224 | 0.067836 | 0.072411 | 0.076921 | 0.081358 | 0.085726 | 0.090047 | 0.094348 | 0.098662 | 0.10302 | 0.10744 | 0.11193 | 0.11651 | 0.12117 | 0.12589 | 0.13066 | 0.13546 | 0.14026 | 0.14505 | 0.1498 | 0.15451 | 0.15916 | 0.16377 | 0.16837 | 0.17299 | 0.17768 | 0.18251 | 0.18752 | 0.19279 | 0.19837 | 0.20433 | 0.2107 | 0.21755 | 0.22491 | 0.23284 | 0.24135 | 0.25046 | 0.26018 | 0.2705 | 0.28137 | 0.29275
400 | 0.0089498 | 0.010096 | 0.011349 | 0.012718 | 0.014212 | 0.015847 | 0.017637 | 0.019601 | 0.021761 | 0.024136 | 0.026747 | 0.029609 | 0.032734 | 0.036124 | 0.039776 | 0.043673 | 0.047789 | 0.052087 | 0.056523 | 0.061048 | 0.065612 | 0.070173 | 0.074697 | 0.079164 | 0.083568 | 0.087918 | 0.092235 | 0.096545 | 0.10088 | 0.10525 | 0.10969 | 0.11419 | 0.11877 | 0.12341 | 0.12811 | 0.13284 | 0.1376 | 0.14236 | 0.14711 | 0.15185 | 0.15658 | 0.16131 | 0.16608 | 0.17092 | 0.1759 | 0.18106 | 0.18647 | 0.1922 | 0.1983 | 0.20483 | 0.21185 | 0.2194 | 0.22752 | 0.23624 | 0.24557 | 0.25552 | 0.26606 | 0.27717 | 0.28878 | 0.30082
425 | 0.0093167 | 0.01049 | 0.011764 | 0.013142 | 0.014632 | 0.016244 | 0.01799 | 0.019886 | 0.021952 | 0.024207 | 0.026673 | 0.029366 | 0.032304 | 0.035496 | 0.038942 | 0.042636 | 0.046559 | 0.050682 | 0.054968 | 0.059374 | 0.063853 | 0.06836 | 0.072859 | 0.07732 | 0.081731 | 0.08609 | 0.090409 | 0.094708 | 0.09901 | 0.10334 | 0.10772 | 0.11216 | 0.11667 | 0.12124 | 0.12588 | 0.13056 | 0.13528 | 0.14003 | 0.1448 | 0.14959 | 0.15441 | 0.15927 | 0.16421 | 0.16928 | 0.17452 | 0.18 | 0.18579 | 0.19194 | 0.19852 | 0.20558 | 0.21316 | 0.22132 | 0.23008 | 0.23945 | 0.24945 | 0.26005 | 0.27121 | 0.28289 | 0.295 | 0.30746
450 | 0.009782 | 0.011003 | 0.01232 | 0.013735 | 0.015251 | 0.016873 | 0.018611 | 0.020477 | 0.022487 | 0.02466 | 0.027016 | 0.029576 | 0.032358 | 0.035377 | 0.038639 | 0.042144 | 0.04588 | 0.049827 | 0.053955 | 0.058226 | 0.062597 | 0.067026 | 0.071472 | 0.075904 | 0.0803 | 0.084653 | 0.088965 | 0.09325 | 0.097529 | 0.10182 | 0.10616 | 0.11054 | 0.115 | 0.11952 | 0.12411 | 0.12876 | 0.13346 | 0.13822 | 0.14302 | 0.14787 | 0.15277 | 0.15776 | 0.16287 | 0.16815 | 0.17365 | 0.17943 | 0.18555 | 0.19209 | 0.19909 | 0.2066 | 0.21467 | 0.22334 | 0.23262 | 0.24251 | 0.25302 | 0.2641 | 0.27571 | 0.28777 | 0.3002 | 0.31289
475 | 0.010298 | 0.011581 | 0.012959 | 0.014431 | 0.015997 | 0.017658 | 0.019418 | 0.021286 | 0.023276 | 0.025402 | 0.027685 | 0.030146 | 0.032805 | 0.03568 | 0.038783 | 0.042119 | 0.045684 | 0.049465 | 0.053437 | 0.057568 | 0.061821 | 0.066156 | 0.070533 | 0.074918 | 0.079285 | 0.08362 | 0.087921 | 0.092194 | 0.096455 | 0.10072 | 0.10502 | 0.10937 | 0.11379 | 0.11827 | 0.12283 | 0.12746 | 0.13216 | 0.13693 | 0.14177 | 0.14668 | 0.15168 | 0.1568 | 0.16207 | 0.16754 | 0.17327 | 0.17932 | 0.18575 | 0.19262 | 0.19997 | 0.20787 | 0.21634 | 0.22542 | 0.2351 | 0.2454 | 0.25628 | 0.26771 | 0.27961 | 0.29191 | 0.30451 | 0.31731
500 | 0.010823 | 0.012176 | 0.013627 | 0.015172 | 0.016806 | 0.018526 | 0.020334 | 0.022234 | 0.024233 | 0.026345 | 0.028588 | 0.030983 | 0.03355 | 0.036311 | 0.039282 | 0.042473 | 0.045886 | 0.049513 | 0.053338 | 0.057333 | 0.061467 | 0.065702 | 0.070001 | 0.074329 | 0.078658 | 0.08297 | 0.087257 | 0.09152 | 0.095771 | 0.10003 | 0.10431 | 0.10863 | 0.11302 | 0.11749 | 0.12203 | 0.12665 | 0.13136 | 0.13616 | 0.14104 | 0.14601 | 0.1511 | 0.15634 | 0.16176 | 0.16741 | 0.17335 | 0.17964 | 0.18632 | 0.19347 | 0.20113 | 0.20934 | 0.21813 | 0.22753 | 0.23753 | 0.24812 | 0.25927 | 0.27092 | 0.283 | 0.29543 | 0.3081 | 0.3209
525 | 0.011324 | 0.012752 | 0.014282 | 0.015907 | 0.017621 | 0.019418 | 0.021293 | 0.023245 | 0.025279 | 0.027405 | 0.029637 | 0.031995 | 0.0345 | 0.037175 | 0.04004 | 0.04311 | 0.046392 | 0.049883 | 0.053573 | 0.057441 | 0.061459 | 0.065595 | 0.069813 | 0.07408 | 0.078367 | 0.082653 | 0.086926 | 0.091183 | 0.095431 | 0.099683 | 0.10396 | 0.10828 | 0.11266 | 0.11712 | 0.12166 | 0.12629 | 0.13101 | 0.13584 | 0.14076 | 0.1458 | 0.15097 | 0.15632 | 0.16187 | 0.16768 | 0.17381 | 0.18029 | 0.1872 | 0.19459 | 0.20249 | 0.21095 | 0.21999 | 0.22963 | 0.23986 | 0.25066 | 0.26198 | 0.27377 | 0.28595 | 0.29841 | 0.31106 | 0.32379
550 | 0.011778 | 0.013279 | 0.014889 | 0.0166 | 0.018401 | 0.020283 | 0.022237 | 0.02426 | 0.026349 | 0.028511 | 0.030757 | 0.033104 | 0.035574 | 0.038189 | 0.040973 | 0.043945 | 0.047115 | 0.050488 | 0.054058 | 0.057809 | 0.06172 | 0.065761 | 0.069901 | 0.074107 | 0.078353 | 0.082613 | 0.086875 | 0.09113 | 0.095383 | 0.099643 | 0.10393 | 0.10825 | 0.11264 | 0.11711 | 0.12166 | 0.12631 | 0.13106 | 0.13591 | 0.14088 | 0.14598 | 0.15124 | 0.15668 | 0.16235 | 0.1683 | 0.17458 | 0.18124 | 0.18834 | 0.19591 | 0.20401 | 0.21267 | 0.2219 | 0.23172 | 0.24211 | 0.25304 | 0.26447 | 0.27632 | 0.28851 | 0.30095 | 0.31352 | 0.32611
575 | 0.012168 | 0.013739 | 0.015427 | 0.017222 | 0.019111 | 0.021084 | 0.023126 | 0.02523 | 0.027389 | 0.029605 | 0.031885 | 0.034244 | 0.0367 | 0.039279 | 0.042005 | 0.0449 | 0.047979 | 0.051251 | 0.054716 | 0.058364 | 0.062176 | 0.066129 | 0.070196 | 0.074345 | 0.078551 | 0.082789 | 0.087042 | 0.091302 | 0.095567 | 0.099845 | 0.10415 | 0.1085 | 0.11291 | 0.1174 | 0.12197 | 0.12665 | 0.13143 | 0.13632 | 0.14134 | 0.1465 | 0.15183 | 0.15737 | 0.16314 | 0.16921 | 0.17563 | 0.18243 | 0.18967 | 0.1974 | 0.20566 | 0.21446 | 0.22383 | 0.23378 | 0.24427 | 0.25528 | 0.26675 | 0.27861 | 0.29077 | 0.30312 | 0.31556 | 0.32796
600 | 0.012484 | 0.014119 | 0.015879 | 0.017754 | 0.01973 | 0.021793 | 0.023926 | 0.026118 | 0.028357 | 0.030639 | 0.032969 | 0.035357 | 0.03782 | 0.040383 | 0.04307 | 0.045906 | 0.048912 | 0.052101 | 0.055475 | 0.059031 | 0.062756 | 0.06663 | 0.070628 | 0.074726 | 0.078895 | 0.083114 | 0.087362 | 0.09163 | 0.095914 | 0.10022 | 0.10456 | 0.10894 | 0.11338 | 0.11791 | 0.12252 | 0.12723 | 0.13205 | 0.13698 | 0.14205 | 0.14727 | 0.15267 | 0.15828 | 0.16414 | 0.17031 | 0.17683 | 0.18375 | 0.19112 | 0.19896 | 0.20733 | 0.21625 | 0.22572 | 0.23574 | 0.24629 | 0.25734 | 0.26881 | 0.28063 | 0.2927 | 0.30493 | 0.31719 | 0.32936
625 | 0.012723 | 0.014413 | 0.016238 | 0.018186 | 0.020243 | 0.022393 | 0.024618 | 0.026899 | 0.029223 | 0.031581 | 0.033972 | 0.036403 | 0.038889 | 0.041452 | 0.044118 | 0.046914 | 0.049863 | 0.052982 | 0.05628 | 0.059757 | 0.063404 | 0.067208 | 0.071147 | 0.075197 | 0.079335 | 0.083538 | 0.087786 | 0.092069 | 0.096379 | 0.10072 | 0.1051 | 0.10952 | 0.11402 | 0.11859 | 0.12324 | 0.128 | 0.13287 | 0.13785 | 0.14297 | 0.14825 | 0.15371 | 0.15939 | 0.16534 | 0.17159 | 0.1782 | 0.18521 | 0.19267 | 0.20061 | 0.20907 | 0.21806 | 0.22759 | 0.23766 | 0.24823 | 0.25927 | 0.2707 | 0.28245 | 0.29441 | 0.30647 | 0.31851 | 0.33043
650 | 0.012884 | 0.014621 | 0.0165 | 0.018513 | 0.020644 | 0.022876 | 0.025187 | 0.027557 | 0.029968 | 0.032406 | 0.034866 | 0.037351 | 0.039872 | 0.042449 | 0.045109 | 0.047878 | 0.050785 | 0.053848 | 0.057082 | 0.060492 | 0.064072 | 0.067813 | 0.071699 | 0.075708 | 0.079819 | 0.08401 | 0.088262 | 0.092563 | 0.096905 | 0.10129 | 0.10572 | 0.1102 | 0.11475 | 0.11937 | 0.12409 | 0.1289 | 0.13382 | 0.13886 | 0.14403 | 0.14937 | 0.15489 | 0.16063 | 0.16664 | 0.17296 | 0.17965 | 0.18673 | 0.19426 | 0.20227 | 0.21078 | 0.21982 | 0.22939 | 0.23948 | 0.25005 | 0.26105 | 0.27241 | 0.28405 | 0.29586 | 0.30773 | 0.31954 | 0.33116
675 | 0.012971 | 0.014743 | 0.016668 | 0.018736 | 0.020932 | 0.023237 | 0.025628 | 0.028083 | 0.030579 | 0.033099 | 0.035633 | 0.038178 | 0.040744 | 0.043346 | 0.046012 | 0.048768 | 0.051644 | 0.054664 | 0.057846 | 0.061197 | 0.064719 | 0.068406 | 0.072245 | 0.076218 | 0.080306 | 0.084489 | 0.088749 | 0.093072 | 0.097451 | 0.10188 | 0.10637 | 0.11091 | 0.11553 | 0.12022 | 0.125 | 0.12988 | 0.13486 | 0.13996 | 0.14519 | 0.15058 | 0.15616 | 0.16196 | 0.16803 | 0.17441 | 0.18115 | 0.18829 | 0.19587 | 0.20392 | 0.21248 | 0.22155 | 0.23113 | 0.24121 | 0.25174 | 0.26269 | 0.27396 | 0.28547 | 0.29711 | 0.30876 | 0.32031 | 0.33162
700 | 0.012986 | 0.014786 | 0.016746 | 0.018858 | 0.021108 | 0.023477 | 0.02594 | 0.028473 | 0.031051 | 0.033652 | 0.03626 | 0.03887 | 0.041487 | 0.044124 | 0.046804 | 0.049558 | 0.052414 | 0.055401 | 0.058539 | 0.061842 | 0.065314 | 0.068953 | 0.07275 | 0.076692 | 0.08076 | 0.084938 | 0.089208 | 0.093556 | 0.097974 | 0.10246 | 0.107 | 0.11162 | 0.1163 | 0.12107 | 0.12592 | 0.13087 | 0.13592 | 0.14109 | 0.14638 | 0.15183 | 0.15746 | 0.16331 | 0.16943 | 0.17585 | 0.18264 | 0.18981 | 0.19743 | 0.20551 | 0.21409 | 0.22316 | 0.23274 | 0.24279 | 0.25328 | 0.26414 | 0.2753 | 0.28666 | 0.29811 | 0.30953 | 0.3208 | 0.33181
725 | 0.012938 | 0.014755 | 0.01674 | 0.018886 | 0.02118 | 0.023602 | 0.026128 | 0.028731 | 0.031384 | 0.034062 | 0.036745 | 0.039422 | 0.042093 | 0.04477 | 0.047474 | 0.050233 | 0.053079 | 0.056041 | 0.059144 | 0.062406 | 0.065835 | 0.069432 | 0.073193 | 0.077107 | 0.081159 | 0.085334 | 0.089616 | 0.093992 | 0.098451 | 0.10299 | 0.1076 | 0.11229 | 0.11705 | 0.1219 | 0.12683 | 0.13186 | 0.13698 | 0.14222 | 0.14758 | 0.15308 | 0.15877 | 0.16467 | 0.17083 | 0.17729 | 0.18411 | 0.19131 | 0.19895 | 0.20705 | 0.21562 | 0.22469 | 0.23424 | 0.24425 | 0.25467 | 0.26544 | 0.27648 | 0.28768 | 0.29892 | 0.3101 | 0.32109 | 0.33179
750 | 0.012834 | 0.014658 | 0.016658 | 0.018828 | 0.021154 | 0.023619 | 0.026198 | 0.028863 | 0.031584 | 0.034333 | 0.037087 | 0.039831 | 0.04256 | 0.045281 | 0.048014 | 0.050785 | 0.053627 | 0.056573 | 0.059648 | 0.062875 | 0.066267 | 0.069827 | 0.073556 | 0.077444 | 0.081482 | 0.085656 | 0.089951 | 0.094355 | 0.098857 | 0.10345 | 0.10813 | 0.11289 | 0.11774 | 0.12267 | 0.12769 | 0.1328 | 0.13801 | 0.14331 | 0.14874 | 0.15431 | 0.16005 | 0.16599 | 0.17219 | 0.17868 | 0.18552 | 0.19274 | 0.20039 | 0.20849 | 0.21706 | 0.22611 | 0.23562 | 0.24558 | 0.25592 | 0.26658 | 0.27747 | 0.2885 | 0.29953 | 0.31047 | 0.32118 | 0.33158
775 | 0.01268 | 0.014504 | 0.01651 | 0.018692 | 0.021041 | 0.023538 | 0.026159 | 0.028876 | 0.031657 | 0.034471 | 0.037292 | 0.0401 | 0.042886 | 0.045654 | 0.04842 | 0.051209 | 0.054054 | 0.056988 | 0.060042 | 0.06324 | 0.066598 | 0.070126 | 0.073826 | 0.077692 | 0.081717 | 0.08589 | 0.090198 | 0.09463 | 0.099175 | 0.10382 | 0.10857 | 0.11341 | 0.11834 | 0.12337 | 0.12848 | 0.13367 | 0.13896 | 0.14435 | 0.14984 | 0.15547 | 0.16126 | 0.16725 | 0.17348 | 0.18 | 0.18686 | 0.19409 | 0.20173 | 0.20982 | 0.21838 | 0.22739 | 0.23686 | 0.24674 | 0.25699 | 0.26754 | 0.27828 | 0.28912 | 0.29995 | 0.31064 | 0.32109 | 0.3312
800 | 0.012482 | 0.014298 | 0.016301 | 0.018488 | 0.020849 | 0.023367 | 0.02602 | 0.028779 | 0.031611 | 0.034482 | 0.037364 | 0.040232 | 0.043075 | 0.04589 | 0.048691 | 0.051502 | 0.054354 | 0.057282 | 0.060319 | 0.063492 | 0.066822 | 0.070321 | 0.073993 | 0.077838 | 0.081851 | 0.086023 | 0.090344 | 0.094802 | 0.099388 | 0.10409 | 0.10891 | 0.11382 | 0.11884 | 0.12395 | 0.12915 | 0.13444 | 0.13982 | 0.14528 | 0.15085 | 0.15655 | 0.16239 | 0.16842 | 0.17468 | 0.18122 | 0.18808 | 0.19531 | 0.20295 | 0.21102 | 0.21954 | 0.22851 | 0.23792 | 0.24773 | 0.25788 | 0.26829 | 0.27888 | 0.28954 | 0.30016 | 0.31062 | 0.32081 | 0.33065
825 | 0.012249 | 0.01405 | 0.016043 | 0.018225 | 0.020588 | 0.023118 | 0.025793 | 0.028583 | 0.031456 | 0.034376 | 0.037312 | 0.040237 | 0.043133 | 0.045995 | 0.048833 | 0.051668 | 0.054531 | 0.057457 | 0.060481 | 0.063633 | 0.066937 | 0.070408 | 0.074056 | 0.077881 | 0.081882 | 0.086053 | 0.090384 | 0.094867 | 0.099492 | 0.10425 | 0.10913 | 0.11412 | 0.11922 | 0.12443 | 0.12972 | 0.1351 | 0.14057 | 0.14612 | 0.15176 | 0.15752 | 0.16341 | 0.16948 | 0.17577 | 0.18233 | 0.18919 | 0.19642 | 0.20404 | 0.21208 | 0.22057 | 0.22949 | 0.23883 | 0.24855 | 0.25859 | 0.26887 | 0.27931 | 0.28979 | 0.3002 | 0.31043 | 0.32039 | 0.32999
850 | 0.011987 | 0.013767 | 0.015742 | 0.017911 | 0.020269 | 0.022801 | 0.025487 | 0.028299 | 0.031203 | 0.034165 | 0.037148 | 0.040123 | 0.043069 | 0.045977 | 0.048852 | 0.051712 | 0.054588 | 0.057515 | 0.060529 | 0.063663 | 0.066944 | 0.07039 | 0.074013 | 0.077819 | 0.081807 | 0.085975 | 0.090315 | 0.09482 | 0.09948 | 0.10429 | 0.10923 | 0.1143 | 0.11948 | 0.12477 | 0.13016 | 0.13563 | 0.14119 | 0.14682 | 0.15254 | 0.15836 | 0.16431 | 0.17042 | 0.17673 | 0.1833 | 0.19016 | 0.19737 | 0.20497 | 0.21298 | 0.22142 | 0.23028 | 0.23954 | 0.24917 | 0.25909 | 0.26925 | 0.27952 | 0.28983 | 0.30004 | 0.31007 | 0.31981 | 0.3292
875 | 0.0117 | 0.013455 | 0.015406 | 0.017555 | 0.019899 | 0.022424 | 0.025112 | 0.027936 | 0.030863 | 0.033856 | 0.036879 | 0.039899 | 0.04289 | 0.045841 | 0.048752 | 0.05164 | 0.054531 | 0.05746 | 0.060467 | 0.063585 | 0.066844 | 0.070266 | 0.073866 | 0.077652 | 0.081627 | 0.08579 | 0.090137 | 0.094661 | 0.099353 | 0.1042 | 0.1092 | 0.11434 | 0.11961 | 0.12499 | 0.13047 | 0.13603 | 0.14168 | 0.1474 | 0.1532 | 0.15908 | 0.16508 | 0.17122 | 0.17756 | 0.18413 | 0.19099 | 0.19819 | 0.20575 | 0.21372 | 0.2221 | 0.2309 | 0.24008 | 0.24961 | 0.25942 | 0.26944 | 0.27956 | 0.28969 | 0.29972 | 0.30955 | 0.3191 | 0.32831
900 | 0.011395 | 0.013119 | 0.015042 | 0.017165 | 0.019487 | 0.021998 | 0.02468 | 0.027507 | 0.030447 | 0.033464 | 0.036519 | 0.039576 | 0.042608 | 0.045599 | 0.048545 | 0.051458 | 0.054365 | 0.0573 | 0.0603 | 0.063404 | 0.066643 | 0.070043 | 0.07362 | 0.077385 | 0.081346 | 0.085502 | 0.089853 | 0.094391 | 0.099111 | 0.104 | 0.10906 | 0.11426 | 0.1196 | 0.12507 | 0.13064 | 0.1363 | 0.14203 | 0.14784 | 0.15371 | 0.15966 | 0.16571 | 0.17189 | 0.17825 | 0.18483 | 0.19168 | 0.19885 | 0.20638 | 0.2143 | 0.22263 | 0.23135 | 0.24045 | 0.24987 | 0.25957 | 0.26945 | 0.27943 | 0.2894 | 0.29925 | 0.30891 | 0.31828 | 0.32733
925 | 0.011076 | 0.012767 | 0.014656 | 0.016748 | 0.019043 | 0.021531 | 0.024199 | 0.02702 | 0.029965 | 0.032997 | 0.036075 | 0.039164 | 0.042232 | 0.045258 | 0.048236 | 0.051176 | 0.054099 | 0.057039 | 0.060035 | 0.063126 | 0.066346 | 0.069723 | 0.073277 | 0.077022 | 0.080966 | 0.085113 | 0.089463 | 0.094013 | 0.098756 | 0.10368 | 0.10879 | 0.11405 | 0.11947 | 0.12501 | 0.13067 | 0.13641 | 0.14224 | 0.14813 | 0.15407 | 0.16009 | 0.16619 | 0.1724 | 0.17877 | 0.18536 | 0.19219 | 0.19934 | 0.20683 | 0.2147 | 0.22296 | 0.23161 | 0.24061 | 0.24994 | 0.25951 | 0.26927 | 0.2791 | 0.28891 | 0.29861 | 0.3081 | 0.31733 | 0.32625
950 | 0.010747 | 0.012401 | 0.014252 | 0.016309 | 0.01857 | 0.021031 | 0.023677 | 0.026485 | 0.029426 | 0.032464 | 0.035559 | 0.038672 | 0.04177 | 0.044828 | 0.047836 | 0.0508 | 0.053739 | 0.056685 | 0.059678 | 0.062757 | 0.065958 | 0.069313 | 0.072843 | 0.076566 | 0.080492 | 0.084628 | 0.088975 | 0.093531 | 0.098292 | 0.10325 | 0.1084 | 0.11372 | 0.1192 | 0.12482 | 0.13056 | 0.13639 | 0.1423 | 0.14827 | 0.15429 | 0.16036 | 0.16651 | 0.17276 | 0.17915 | 0.18573 | 0.19255 | 0.19967 | 0.20712 | 0.21493 | 0.22312 | 0.23169 | 0.2406 | 0.24982 | 0.25928 | 0.2689 | 0.2786 | 0.28826 | 0.29782 | 0.30717 | 0.31627 | 0.32509
975 | 0.010412 | 0.012026 | 0.013838 | 0.015854 | 0.018078 | 0.020505 | 0.023123 | 0.025911 | 0.028841 | 0.031878 | 0.034981 | 0.038112 | 0.041233 | 0.044318 | 0.047353 | 0.050339 | 0.053294 | 0.056247 | 0.059237 | 0.062304 | 0.065487 | 0.068819 | 0.072326 | 0.076025 | 0.079932 | 0.084053 | 0.088393 | 0.092952 | 0.097727 | 0.10271 | 0.10789 | 0.11327 | 0.11881 | 0.1245 | 0.13031 | 0.13623 | 0.14222 | 0.14827 | 0.15436 | 0.16049 | 0.16669 | 0.17297 | 0.17937 | 0.18595 | 0.19275 | 0.19984 | 0.20724 | 0.21499 | 0.22311 | 0.2316 | 0.24042 | 0.24953 | 0.25887 | 0.26837 | 0.27793 | 0.28746 | 0.29688 | 0.30612 | 0.31511 | 0.32386
1000 | 0.010074 | 0.011647 | 0.013416 | 0.015389 | 0.017572 | 0.01996 | 0.022544 | 0.025305 | 0.028217 | 0.031245 | 0.03435 | 0.037492 | 0.040631 | 0.043738 | 0.046796 | 0.049803 | 0.052772 | 0.055732 | 0.058719 | 0.061775 | 0.06494 | 0.06825 | 0.071731 | 0.075406 | 0.079291 | 0.083395 | 0.087725 | 0.092282 | 0.097065 | 0.10207 | 0.10728 | 0.1127 | 0.11829 | 0.12405 | 0.12994 | 0.13593 | 0.142 | 0.14812 | 0.15428 | 0.16047 | 0.16671 | 0.17302 | 0.17943 | 0.18601 | 0.19279 | 0.19984 | 0.20719 | 0.21488 | 0.22293 | 0.23132 | 0.24005 | 0.24905 | 0.25828 | 0.26765 | 0.27709 | 0.2865 | 0.2958 | 0.30493 | 0.31385 | 0.32254
1025 | 0.0097358 | 0.011266 | 0.01299 | 0.014918 | 0.017055 | 0.019401 | 0.021946 | 0.024675 | 0.027562 | 0.030575 | 0.033675 | 0.03682 | 0.039972 | 0.043097 | 0.046174 | 0.049199 | 0.052181 | 0.055147 | 0.058131 | 0.061176 | 0.064324 | 0.06761 | 0.071066 | 0.074716 | 0.078576 | 0.082661 | 0.086977 | 0.091528 | 0.096315 | 0.10133 | 0.10657 | 0.11202 | 0.11767 | 0.12348 | 0.12944 | 0.1355 | 0.14164 | 0.14783 | 0.15406 | 0.16031 | 0.16659 | 0.17292 | 0.17935 | 0.18592 | 0.19268 | 0.19968 | 0.20699 | 0.21461 | 0.22258 | 0.23089 | 0.23952 | 0.24842 | 0.25753 | 0.26679 | 0.27611 | 0.2854 | 0.2946 | 0.30365 | 0.3125 | 0.32117
1050 | 0.0093986 | 0.010885 | 0.012563 | 0.014444 | 0.016533 | 0.018832 | 0.021335 | 0.024026 | 0.026883 | 0.029874 | 0.032962 | 0.036105 | 0.039263 | 0.042401 | 0.045494 | 0.048534 | 0.051528 | 0.054498 | 0.05748 | 0.060514 | 0.063644 | 0.066907 | 0.070337 | 0.073959 | 0.077794 | 0.081856 | 0.086154 | 0.090696 | 0.095481 | 0.10051 | 0.10577 | 0.11125 | 0.11693 | 0.1228 | 0.12881 | 0.13494 | 0.14115 | 0.14741 | 0.1537 | 0.15999 | 0.16631 | 0.17267 | 0.17911 | 0.18566 | 0.1924 | 0.19937 | 0.20661 | 0.21417 | 0.22206 | 0.23028 | 0.23881 | 0.24761 | 0.25661 | 0.26575 | 0.27496 | 0.28415 | 0.29326 | 0.30224 | 0.31105 | 0.31971
1075 | 0.0090651 | 0.010507 | 0.012138 | 0.01397 | 0.01601 | 0.01826 | 0.020716 | 0.023365 | 0.026186 | 0.02915 | 0.032221 | 0.035356 | 0.038514 | 0.041659 | 0.044765 | 0.047817 | 0.050821 | 0.053795 | 0.056774 | 0.059797 | 0.062908 | 0.066148 | 0.069551 | 0.073144 | 0.076951 | 0.080988 | 0.085266 | 0.089793 | 0.094572 | 0.099602 | 0.10487 | 0.11038 | 0.1161 | 0.12201 | 0.12808 | 0.13426 | 0.14053 | 0.14686 | 0.1532 | 0.15955 | 0.1659 | 0.17228 | 0.17872 | 0.18527 | 0.19197 | 0.1989 | 0.20609 | 0.21358 | 0.22139 | 0.22952 | 0.23795 | 0.24664 | 0.25553 | 0.26457 | 0.27367 | 0.28277 | 0.2918 | 0.30072 | 0.30952 | 0.31818
1100 | 0.0087366 | 0.010134 | 0.011718 | 0.013499 | 0.015488 | 0.017686 | 0.020093 | 0.022696 | 0.025478 | 0.028409 | 0.031456 | 0.034577 | 0.037731 | 0.040879 | 0.043992 | 0.047054 | 0.050066 | 0.053043 | 0.056018 | 0.05903 | 0.062123 | 0.065339 | 0.068713 | 0.072277 | 0.076055 | 0.080064 | 0.084318 | 0.088827 | 0.093595 | 0.098622 | 0.1039 | 0.10943 | 0.11517 | 0.12112 | 0.12723 | 0.13347 | 0.1398 | 0.14618 | 0.15257 | 0.15896 | 0.16535 | 0.17175 | 0.17819 | 0.18472 | 0.1914 | 0.19828 | 0.20541 | 0.21283 | 0.22056 | 0.2286 | 0.23693 | 0.24551 | 0.2543 | 0.26324 | 0.27224 | 0.28126 | 0.29023 | 0.29911 | 0.3079 | 0.31659
1125 | 0.0084142 | 0.0097673 | 0.011303 | 0.013034 | 0.01497 | 0.017115 | 0.01947 | 0.022024 | 0.024762 | 0.027656 | 0.030675 | 0.033777 | 0.036921 | 0.040067 | 0.043184 | 0.046253 | 0.04927 | 0.052249 | 0.055219 | 0.05822 | 0.061294 | 0.064485 | 0.067831 | 0.071364 | 0.07511 | 0.079089 | 0.083317 | 0.087804 | 0.092557 | 0.097576 | 0.10286 | 0.10839 | 0.11416 | 0.12014 | 0.12629 | 0.13258 | 0.13895 | 0.14538 | 0.15182 | 0.15825 | 0.16467 | 0.17109 | 0.17753 | 0.18405 | 0.1907 | 0.19753 | 0.2046 | 0.21195 | 0.21959 | 0.22754 | 0.23577 | 0.24425 | 0.25294 | 0.26177 | 0.27069 | 0.27963 | 0.28855 | 0.29741 | 0.3062 | 0.31494
1150 | 0.0080989 | 0.0094078 | 0.010896 | 0.012576 | 0.014458 | 0.016549 | 0.01885 | 0.021352 | 0.024042 | 0.026896 | 0.029881 | 0.032959 | 0.036089 | 0.039229 | 0.042346 | 0.045417 | 0.048438 | 0.051418 | 0.054383 | 0.057371 | 0.060427 | 0.063593 | 0.06691 | 0.070411 | 0.074124 | 0.078071 | 0.082269 | 0.08673 | 0.091463 | 0.09647 | 0.10175 | 0.10729 | 0.11307 | 0.11907 | 0.12525 | 0.13158 | 0.138 | 0.14447 | 0.15096 | 0.15742 | 0.16387 | 0.17029 | 0.17674 | 0.18324 | 0.18985 | 0.19664 | 0.20365 | 0.21092 | 0.21848 | 0.22633 | 0.23447 | 0.24285 | 0.25144 | 0.26018 | 0.26901 | 0.27789 | 0.28677 | 0.29562 | 0.30442 | 0.31321
1175 | 0.0077917 | 0.0090569 | 0.010497 | 0.012126 | 0.013955 | 0.015991 | 0.018236 | 0.020685 | 0.023325 | 0.026134 | 0.029081 | 0.032131 | 0.035241 | 0.03837 | 0.041483 | 0.044555 | 0.047577 | 0.050555 | 0.053515 | 0.056491 | 0.059527 | 0.062668 | 0.065955 | 0.069422 | 0.073101 | 0.077014 | 0.08118 | 0.085612 | 0.090321 | 0.095311 | 0.10058 | 0.10612 | 0.11191 | 0.11792 | 0.12413 | 0.13049 | 0.13695 | 0.14346 | 0.14998 | 0.15648 | 0.16294 | 0.16938 | 0.17582 | 0.1823 | 0.18888 | 0.19561 | 0.20256 | 0.20976 | 0.21723 | 0.22499 | 0.23303 | 0.24131 | 0.2498 | 0.25846 | 0.26722 | 0.27604 | 0.28488 | 0.29373 | 0.30256 | 0.3114
1200 | 0.0074929 | 0.0087151 | 0.010108 | 0.011686 | 0.013462 | 0.015442 | 0.01763 | 0.020023 | 0.022611 | 0.025372 | 0.028279 | 0.031296 | 0.034382 | 0.037496 | 0.040601 | 0.043671 | 0.046691 | 0.049667 | 0.05262 | 0.055583 | 0.0586 | 0.061715 | 0.064971 | 0.068405 | 0.072047 | 0.075924 | 0.080055 | 0.084456 | 0.089138 | 0.094105 | 0.099358 | 0.10489 | 0.11068 | 0.11671 | 0.12294 | 0.12932 | 0.13581 | 0.14235 | 0.1489 | 0.15543 | 0.16191 | 0.16836 | 0.17479 | 0.18125 | 0.18779 | 0.19447 | 0.20135 | 0.20847 | 0.21586 | 0.22353 | 0.23147 | 0.23966 | 0.24806 | 0.25663 | 0.26533 | 0.2741 | 0.28292 | 0.29176 | 0.30063 | 0.30953
1225 | 0.007203 | 0.0083829 | 0.0097296 | 0.011257 | 0.012979 | 0.014903 | 0.017034 | 0.019371 | 0.021903 | 0.024614 | 0.027477 | 0.030458 | 0.033516 | 0.036611 | 0.039705 | 0.042768 | 0.045785 | 0.048757 | 0.051702 | 0.054652 | 0.057649 | 0.060738 | 0.063963 | 0.067362 | 0.070967 | 0.074806 | 0.0789 | 0.083266 | 0.087916 | 0.092857 | 0.098091 | 0.10361 | 0.1094 | 0.11543 | 0.12167 | 0.12807 | 0.13458 | 0.14115 | 0.14773 | 0.15428 | 0.16077 | 0.16722 | 0.17364 | 0.18008 | 0.18658 | 0.19321 | 0.20002 | 0.20707 | 0.21437 | 0.22195 | 0.22979 | 0.23788 | 0.2462 | 0.25469 | 0.26332 | 0.27205 | 0.28085 | 0.2897 | 0.2986 | 0.30756
1250 | 0.0069223 | 0.0080608 | 0.0093619 | 0.01084 | 0.012508 | 0.014376 | 0.01645 | 0.018729 | 0.021205 | 0.023864 | 0.02668 | 0.02962 | 0.032648 | 0.03572 | 0.038799 | 0.041853 | 0.044864 | 0.04783 | 0.050766 | 0.053703 | 0.05668 | 0.059742 | 0.062935 | 0.066298 | 0.069865 | 0.073665 | 0.07772 | 0.082048 | 0.086664 | 0.091575 | 0.096784 | 0.10228 | 0.10806 | 0.11409 | 0.12033 | 0.12675 | 0.13328 | 0.13987 | 0.14647 | 0.15303 | 0.15954 | 0.16599 | 0.1724 | 0.1788 | 0.18527 | 0.19184 | 0.19859 | 0.20555 | 0.21277 | 0.22025 | 0.22801 | 0.23601 | 0.24424 | 0.25265 | 0.26122 | 0.26992 | 0.2787 | 0.28756 | 0.29651 | 0.30554
1275 | 0.0066511 | 0.0077491 | 0.0090054 | 0.010435 | 0.01205 | 0.013863 | 0.015879 | 0.018099 | 0.020518 | 0.023123 | 0.025889 | 0.028787 | 0.03178 | 0.034826 | 0.037887 | 0.040929 | 0.043932 | 0.04689 | 0.049817 | 0.052739 | 0.055695 | 0.058731 | 0.061892 | 0.065219 | 0.068746 | 0.072505 | 0.076519 | 0.080807 | 0.085385 | 0.090263 | 0.095442 | 0.10092 | 0.10668 | 0.1127 | 0.11894 | 0.12536 | 0.1319 | 0.13851 | 0.14512 | 0.1517 | 0.15822 | 0.16466 | 0.17105 | 0.17743 | 0.18385 | 0.19037 | 0.19705 | 0.20394 | 0.21107 | 0.21846 | 0.22612 | 0.23403 | 0.24218 | 0.25053 | 0.25904 | 0.2677 | 0.27647 | 0.28535 | 0.29433 | 0.30343
1300 | 0.0063892 | 0.0074478 | 0.0086605 | 0.010042 | 0.011606 | 0.013363 | 0.015321 | 0.017483 | 0.019844 | 0.022393 | 0.025108 | 0.027961 | 0.030915 | 0.033932 | 0.036971 | 0.039999 | 0.042991 | 0.04594 | 0.048856 | 0.051763 | 0.054699 | 0.057708 | 0.060837 | 0.064126 | 0.067614 | 0.07133 | 0.0753 | 0.079547 | 0.084084 | 0.088924 | 0.094071 | 0.09952 | 0.10526 | 0.11126 | 0.1175 | 0.12392 | 0.13047 | 0.13708 | 0.1437 | 0.15029 | 0.15681 | 0.16324 | 0.16962 | 0.17597 | 0.18234 | 0.1888 | 0.19541 | 0.20222 | 0.20927 | 0.21657 | 0.22414 | 0.23197 | 0.24003 | 0.24831 | 0.25678 | 0.2654 | 0.27417 | 0.28306 | 0.29208 | 0.30124
1325 | 0.0061368 | 0.007157 | 0.008327 | 0.0096615 | 0.011174 | 0.012877 | 0.014778 | 0.016881 | 0.019184 | 0.021675 | 0.024337 | 0.027143 | 0.030057 | 0.033041 | 0.036056 | 0.039066 | 0.042045 | 0.044984 | 0.047887 | 0.050779 | 0.053694 | 0.056677 | 0.059772 | 0.063024 | 0.06647 | 0.070143 | 0.074069 | 0.078271 | 0.082765 | 0.087564 | 0.092674 | 0.09809 | 0.1038 | 0.10979 | 0.11601 | 0.12242 | 0.12897 | 0.13559 | 0.14221 | 0.1488 | 0.15532 | 0.16174 | 0.1681 | 0.17441 | 0.18074 | 0.18714 | 0.19368 | 0.20041 | 0.20737 | 0.21459 | 0.22207 | 0.22981 | 0.2378 | 0.24601 | 0.25443 | 0.26302 | 0.27178 | 0.28069 | 0.28975 | 0.29896
1350 | 0.0058937 | 0.0068767 | 0.0080052 | 0.0092938 | 0.010757 | 0.012406 | 0.01425 | 0.016295 | 0.018539 | 0.020973 | 0.02358 | 0.026336 | 0.029207 | 0.032157 | 0.035144 | 0.038133 | 0.041098 | 0.044024 | 0.046914 | 0.049789 | 0.052683 | 0.055639 | 0.058702 | 0.061916 | 0.06532 | 0.068948 | 0.072828 | 0.076983 | 0.081432 | 0.086188 | 0.091256 | 0.096636 | 0.10232 | 0.10828 | 0.11448 | 0.12088 | 0.12742 | 0.13403 | 0.14066 | 0.14725 | 0.15376 | 0.16017 | 0.1665 | 0.17278 | 0.17906 | 0.1854 | 0.19187 | 0.19852 | 0.2054 | 0.21252 | 0.21992 | 0.22757 | 0.23549 | 0.24364 | 0.25201 | 0.26057 | 0.26932 | 0.27825 | 0.28734 | 0.29661
1375 | 0.0056598 | 0.0066067 | 0.0076948 | 0.0089388 | 0.010353 | 0.011949 | 0.013738 | 0.015725 | 0.017909 | 0.020285 | 0.022837 | 0.025541 | 0.028368 | 0.03128 | 0.034237 | 0.037204 | 0.040151 | 0.043062 | 0.045938 | 0.048797 | 0.051669 | 0.054598 | 0.057627 | 0.060803 | 0.064165 | 0.067748 | 0.07158 | 0.075687 | 0.080088 | 0.084797 | 0.089822 | 0.095161 | 0.10081 | 0.10674 | 0.11291 | 0.1193 | 0.12582 | 0.13243 | 0.13905 | 0.14563 | 0.15213 | 0.15852 | 0.16483 | 0.17107 | 0.1773 | 0.18358 | 0.18998 | 0.19655 | 0.20334 | 0.21038 | 0.21769 | 0.22526 | 0.2331 | 0.24119 | 0.24951 | 0.25805 | 0.26679 | 0.27572 | 0.28485 | 0.29417
1400 | 0.005435 | 0.006347 | 0.007396 | 0.0085965 | 0.0099627 | 0.011508 | 0.013241 | 0.01517 | 0.017296 | 0.019614 | 0.022109 | 0.024761 | 0.027541 | 0.030413 | 0.033338 | 0.036279 | 0.039207 | 0.042102 | 0.044963 | 0.047804 | 0.050655 | 0.053556 | 0.056552 | 0.059689 | 0.063008 | 0.066545 | 0.070329 | 0.074386 | 0.078737 | 0.083397 | 0.088374 | 0.09367 | 0.099275 | 0.10517 | 0.11132 | 0.11768 | 0.12418 | 0.13078 | 0.13739 | 0.14395 | 0.15044 | 0.15681 | 0.16309 | 0.16929 | 0.17547 | 0.18169 | 0.18802 | 0.19451 | 0.20122 | 0.20817 | 0.21539 | 0.22289 | 0.23066 | 0.23868 | 0.24696 | 0.25547 | 0.26419 | 0.27314 | 0.28229 | 0.29165
1425 | 0.0052191 | 0.0060973 | 0.0071083 | 0.0082665 | 0.0095863 | 0.011081 | 0.01276 | 0.014633 | 0.0167 | 0.018959 | 0.021397 | 0.023996 | 0.026727 | 0.029557 | 0.032448 | 0.035362 | 0.038267 | 0.041145 | 0.043989 | 0.046812 | 0.049641 | 0.052515 | 0.055478 | 0.058577 | 0.061852 | 0.065341 | 0.069076 | 0.073082 | 0.077381 | 0.08199 | 0.086917 | 0.092165 | 0.097726 | 0.10358 | 0.10969 | 0.11602 | 0.12251 | 0.12908 | 0.13567 | 0.14223 | 0.14869 | 0.15505 | 0.16129 | 0.16745 | 0.17358 | 0.17974 | 0.18599 | 0.19241 | 0.19903 | 0.2059 | 0.21303 | 0.22045 | 0.22815 | 0.23611 | 0.24434 | 0.25281 | 0.26153 | 0.27048 | 0.27965 | 0.28905
1450 | 0.0050118 | 0.0058574 | 0.0068316 | 0.0079489 | 0.0092235 | 0.010669 | 0.012295 | 0.014112 | 0.016121 | 0.018322 | 0.020703 | 0.023247 | 0.025929 | 0.028715 | 0.031569 | 0.034453 | 0.037335 | 0.040194 | 0.04302 | 0.045824 | 0.04863 | 0.051477 | 0.054407 | 0.057467 | 0.060699 | 0.06414 | 0.067824 | 0.071778 | 0.076024 | 0.080578 | 0.085453 | 0.09065 | 0.096163 | 0.10197 | 0.10805 | 0.11434 | 0.1208 | 0.12735 | 0.13392 | 0.14045 | 0.1469 | 0.15322 | 0.15943 | 0.16555 | 0.17162 | 0.17772 | 0.1839 | 0.19024 | 0.19678 | 0.20356 | 0.21062 | 0.21795 | 0.22558 | 0.23348 | 0.24166 | 0.2501 | 0.2588 | 0.26775 | 0.27694 | 0.28636
1500 | 0.0046221 | 0.0054059 | 0.0063103 | 0.0073494 | 0.0085373 | 0.0098875 | 0.011412 | 0.013119 | 0.015015 | 0.0171 | 0.019367 | 0.0218 | 0.024379 | 0.027074 | 0.029849 | 0.032668 | 0.035498 | 0.038312 | 0.0411 | 0.043864 | 0.046625 | 0.049416 | 0.05228 | 0.055262 | 0.058406 | 0.061751 | 0.065332 | 0.069178 | 0.073312 | 0.077754 | 0.082516 | 0.087603 | 0.093011 | 0.098721 | 0.10471 | 0.11092 | 0.1173 | 0.12379 | 0.13031 | 0.13679 | 0.14318 | 0.14944 | 0.15557 | 0.1616 | 0.16757 | 0.17354 | 0.17958 | 0.18576 | 0.19213 | 0.19875 | 0.20564 | 0.21282 | 0.2203 | 0.22808 | 0.23616 | 0.24452 | 0.25318 | 0.26211 | 0.27131 | 0.28078
1550 | 0.004264 | 0.0049903 | 0.0058296 | 0.0067955 | 0.007902 | 0.0091624 | 0.010589 | 0.012192 | 0.013978 | 0.01595 | 0.018102 | 0.020425 | 0.022898 | 0.025496 | 0.028187 | 0.030934 | 0.033704 | 0.036469 | 0.039213 | 0.041935 | 0.044648 | 0.047384 | 0.050182 | 0.053087 | 0.056143 | 0.05939 | 0.062866 | 0.0666 | 0.070618 | 0.074941 | 0.079583 | 0.08455 | 0.08984 | 0.095438 | 0.10132 | 0.10743 | 0.11372 | 0.12013 | 0.12658 | 0.13299 | 0.13931 | 0.1455 | 0.15155 | 0.15748 | 0.16334 | 0.16918 | 0.17508 | 0.1811 | 0.18732 | 0.19377 | 0.20049 | 0.20752 | 0.21485 | 0.2225 | 0.23047 | 0.23876 | 0.24735 | 0.25625 | 0.26544 | 0.27492
1600 | 0.0039349 | 0.0046079 | 0.0053867 | 0.0062844 | 0.0073145 | 0.0084904 | 0.0098247 | 0.011328 | 0.013009 | 0.01487 | 0.01691 | 0.019122 | 0.021489 | 0.023987 | 0.026588 | 0.029258 | 0.031963 | 0.034673 | 0.037369 | 0.040044 | 0.042709 | 0.045389 | 0.048122 | 0.05095 | 0.053918 | 0.057067 | 0.060436 | 0.064056 | 0.067954 | 0.072153 | 0.076668 | 0.081507 | 0.08667 | 0.092143 | 0.097901 | 0.1039 | 0.11009 | 0.1164 | 0.12276 | 0.12909 | 0.13533 | 0.14144 | 0.1474 | 0.15323 | 0.15898 | 0.16469 | 0.17045 | 0.17632 | 0.18237 | 0.18866 | 0.19522 | 0.20209 | 0.20927 | 0.21679 | 0.22464 | 0.23282 | 0.24134 | 0.25019 | 0.25934 | 0.2688
1650 | 0.0036331 | 0.0042569 | 0.0049796 | 0.0058137 | 0.0067726 | 0.0078692 | 0.0091163 | 0.010525 | 0.012104 | 0.01386 | 0.015791 | 0.017893 | 0.020153 | 0.02255 | 0.025059 | 0.027647 | 0.030281 | 0.032931 | 0.035574 | 0.0382 | 0.040815 | 0.04344 | 0.046107 | 0.048859 | 0.05174 | 0.054792 | 0.058053 | 0.061558 | 0.065334 | 0.069405 | 0.073787 | 0.078492 | 0.08352 | 0.088859 | 0.094486 | 0.10036 | 0.10643 | 0.11263 | 0.11889 | 0.12513 | 0.13128 | 0.1373 | 0.14317 | 0.14889 | 0.15452 | 0.16011 | 0.16572 | 0.17145 | 0.17734 | 0.18347 | 0.18986 | 0.19657 | 0.2036 | 0.21097 | 0.2187 | 0.22677 | 0.23519 | 0.24396 | 0.25306 | 0.26248
1700 | 0.0033563 | 0.0039345 | 0.0046051 | 0.0053803 | 0.0062726 | 0.007295 | 0.0084601 | 0.0097794 | 0.011262 | 0.012916 | 0.014741 | 0.016736 | 0.01889 | 0.021186 | 0.023599 | 0.026102 | 0.028661 | 0.031246 | 0.033833 | 0.036407 | 0.038971 | 0.041539 | 0.044142 | 0.046819 | 0.049614 | 0.052569 | 0.055723 | 0.059111 | 0.062764 | 0.066704 | 0.070951 | 0.075516 | 0.080402 | 0.085599 | 0.091086 | 0.096827 | 0.10277 | 0.10885 | 0.11499 | 0.12112 | 0.12718 | 0.1331 | 0.13887 | 0.14449 | 0.15 | 0.15546 | 0.16094 | 0.16651 | 0.17225 | 0.17821 | 0.18445 | 0.19099 | 0.19786 | 0.20509 | 0.21267 | 0.22062 | 0.22894 | 0.23761 | 0.24664 | 0.25599
1750 | 0.003102 | 0.0036382 | 0.0042606 | 0.0049809 | 0.0058113 | 0.0067644 | 0.0078525 | 0.0090873 | 0.010479 | 0.012035 | 0.013758 | 0.015649 | 0.017698 | 0.019892 | 0.02221 | 0.024624 | 0.027105 | 0.029622 | 0.032148 | 0.034668 | 0.037179 | 0.03969 | 0.04223 | 0.044833 | 0.047543 | 0.050402 | 0.053449 | 0.056721 | 0.060249 | 0.064057 | 0.068165 | 0.072587 | 0.077325 | 0.082375 | 0.087715 | 0.093311 | 0.099115 | 0.10506 | 0.11108 | 0.1171 | 0.12305 | 0.12887 | 0.13454 | 0.14005 | 0.14545 | 0.15078 | 0.15612 | 0.16155 | 0.16713 | 0.17293 | 0.179 | 0.18538 | 0.19209 | 0.19915 | 0.20659 | 0.2144 | 0.22259 | 0.23116 | 0.24008 | 0.24935
1800 | 0.0028688 | 0.003366 | 0.0039439 | 0.0046134 | 0.0053862 | 0.0062745 | 0.0072904 | 0.0084457 | 0.0097508 | 0.011214 | 0.01284 | 0.014629 | 0.016576 | 0.01867 | 0.020891 | 0.023216 | 0.025616 | 0.028061 | 0.030524 | 0.032987 | 0.035442 | 0.037897 | 0.040373 | 0.042904 | 0.045531 | 0.048295 | 0.051237 | 0.054394 | 0.057796 | 0.061471 | 0.065439 | 0.069715 | 0.074303 | 0.079199 | 0.084386 | 0.089832 | 0.09549 | 0.1013 | 0.10719 | 0.11309 | 0.11892 | 0.12464 | 0.1302 | 0.13561 | 0.14089 | 0.1461 | 0.1513 | 0.15658 | 0.16201 | 0.16765 | 0.17355 | 0.17976 | 0.1863 | 0.1932 | 0.20048 | 0.20815 | 0.2162 | 0.22464 | 0.23345 | 0.24261
1850 | 0.0026547 | 0.0031161 | 0.0036528 | 0.0042752 | 0.0049945 | 0.0058225 | 0.006771 | 0.0078517 | 0.0090751 | 0.01045 | 0.011983 | 0.013674 | 0.015522 | 0.017517 | 0.019643 | 0.021877 | 0.024194 | 0.026565 | 0.028962 | 0.031365 | 0.033764 | 0.036161 | 0.038575 | 0.041035 | 0.04358 | 0.046251 | 0.04909 | 0.052132 | 0.055411 | 0.058953 | 0.06278 | 0.066908 | 0.071344 | 0.076084 | 0.081114 | 0.086404 | 0.091911 | 0.097576 | 0.10333 | 0.1091 | 0.11482 | 0.12042 | 0.12588 | 0.13118 | 0.13635 | 0.14143 | 0.1465 | 0.15164 | 0.15691 | 0.16239 | 0.16812 | 0.17416 | 0.18053 | 0.18727 | 0.19438 | 0.20189 | 0.20979 | 0.21809 | 0.22677 | 0.23581
1900 | 0.0024581 | 0.0028864 | 0.0033849 | 0.0039637 | 0.0046333 | 0.0054051 | 0.0062907 | 0.0073013 | 0.0084479 | 0.0097395 | 0.011183 | 0.012781 | 0.014533 | 0.016431 | 0.018462 | 0.020606 | 0.022839 | 0.025134 | 0.027462 | 0.029803 | 0.032144 | 0.034483 | 0.036835 | 0.039226 | 0.041691 | 0.044272 | 0.047009 | 0.049938 | 0.053094 | 0.056504 | 0.060191 | 0.064171 | 0.068453 | 0.073035 | 0.077905 | 0.083036 | 0.088387 | 0.093903 | 0.099518 | 0.10516 | 0.11075 | 0.11624 | 0.12159 | 0.12678 | 0.13184 | 0.1368 | 0.14174 | 0.14673 | 0.15185 | 0.15717 | 0.16273 | 0.1686 | 0.1748 | 0.18136 | 0.1883 | 0.19565 | 0.20339 | 0.21154 | 0.22007 | 0.22898
1950 | 0.0022773 | 0.002675 | 0.0031384 | 0.0036767 | 0.0043002 | 0.0050197 | 0.0058464 | 0.0067915 | 0.0078657 | 0.0090785 | 0.010437 | 0.011946 | 0.013605 | 0.015409 | 0.017347 | 0.019401 | 0.02155 | 0.023766 | 0.026025 | 0.028302 | 0.030583 | 0.032864 | 0.035154 | 0.037477 | 0.039865 | 0.042358 | 0.044995 | 0.047814 | 0.050849 | 0.054128 | 0.057675 | 0.061508 | 0.065635 | 0.070059 | 0.074767 | 0.079737 | 0.08493 | 0.090293 | 0.095763 | 0.10127 | 0.10674 | 0.11211 | 0.11735 | 0.12243 | 0.12737 | 0.13222 | 0.13703 | 0.14188 | 0.14685 | 0.15201 | 0.1574 | 0.16309 | 0.16912 | 0.1755 | 0.18227 | 0.18944 | 0.19702 | 0.205 | 0.21338 | 0.22213
2000 | 0.0021111 | 0.0024806 | 0.0029114 | 0.0034123 | 0.003993 | 0.0046638 | 0.0054356 | 0.0063194 | 0.0073256 | 0.008464 | 0.0097423 | 0.011166 | 0.012736 | 0.014448 | 0.016295 | 0.01826 | 0.020325 | 0.022463 | 0.02465 | 0.026862 | 0.029082 | 0.031303 | 0.033533 | 0.035789 | 0.038102 | 0.040509 | 0.043049 | 0.04576 | 0.048676 | 0.051827 | 0.055236 | 0.058923 | 0.062897 | 0.067162 | 0.071708 | 0.076515 | 0.081548 | 0.086757 | 0.09208 | 0.097448 | 0.10279 | 0.10805 | 0.11317 | 0.11815 | 0.12298 | 0.12771 | 0.13239 | 0.13711 | 0.14193 | 0.14692 | 0.15215 | 0.15767 | 0.16351 | 0.16971 | 0.1763 | 0.1833 | 0.1907 | 0.19851 | 0.20673 | 0.21532
2100 | 0.0018173 | 0.0021366 | 0.0025093 | 0.0029433 | 0.0034474 | 0.0040309 | 0.0047038 | 0.0054765 | 0.0063591 | 0.0073614 | 0.0084917 | 0.0097565 | 0.011159 | 0.012699 | 0.014371 | 0.016163 | 0.01806 | 0.020041 | 0.022083 | 0.024161 | 0.026257 | 0.028359 | 0.030467 | 0.032593 | 0.034762 | 0.037005 | 0.039361 | 0.041865 | 0.044552 | 0.047454 | 0.050594 | 0.053994 | 0.057667 | 0.061618 | 0.065843 | 0.070325 | 0.075036 | 0.079932 | 0.084957 | 0.090047 | 0.095132 | 0.10015 | 0.10505 | 0.10981 | 0.11442 | 0.11892 | 0.12336 | 0.12781 | 0.13234 | 0.13702 | 0.14192 | 0.14709 | 0.15257 | 0.15841 | 0.16463 | 0.17126 | 0.17829 | 0.18574 | 0.1936 | 0.20184
2200 | 0.0015676 | 0.0018439 | 0.0021669 | 0.0025435 | 0.0029815 | 0.0034894 | 0.0040765 | 0.0047521 | 0.0055261 | 0.006408 | 0.0074062 | 0.0085281 | 0.0097785 | 0.011159 | 0.012667 | 0.014295 | 0.01603 | 0.017856 | 0.019751 | 0.021693 | 0.023662 | 0.025644 | 0.027633 | 0.029635 | 0.031668 | 0.033758 | 0.035941 | 0.03825 | 0.040722 | 0.043387 | 0.046272 | 0.049397 | 0.052779 | 0.056426 | 0.060336 | 0.0645 | 0.068893 | 0.073477 | 0.078203 | 0.083011 | 0.087834 | 0.092611 | 0.097287 | 0.10183 | 0.10623 | 0.11051 | 0.11472 | 0.11891 | 0.12316 | 0.12754 | 0.13212 | 0.13695 | 0.14208 | 0.14755 | 0.1534 | 0.15965 | 0.1663 | 0.17337 | 0.18085 | 0.18871
2300 | 0.0013549 | 0.0015944 | 0.0018747 | 0.0022018 | 0.0025828 | 0.0030254 | 0.0035378 | 0.0041288 | 0.0048076 | 0.0055832 | 0.0064642 | 0.0074581 | 0.0085707 | 0.0098053 | 0.011161 | 0.012635 | 0.014216 | 0.015891 | 0.017642 | 0.019448 | 0.021291 | 0.023152 | 0.025024 | 0.026906 | 0.02881 | 0.030759 | 0.032781 | 0.034911 | 0.037182 | 0.039625 | 0.042268 | 0.045134 | 0.048239 | 0.051594 | 0.055203 | 0.059058 | 0.06314 | 0.067418 | 0.071848 | 0.076376 | 0.080938 | 0.085474 | 0.089927 | 0.09426 | 0.098457 | 0.10253 | 0.10651 | 0.11046 | 0.11445 | 0.11854 | 0.12281 | 0.12731 | 0.13209 | 0.13721 | 0.14269 | 0.14855 | 0.15482 | 0.16149 | 0.16857 | 0.17604
2400 | 0.0011731 | 0.0013811 | 0.0016246 | 0.0019091 | 0.0022409 | 0.0026268 | 0.0030744 | 0.0035916 | 0.004187 | 0.004869 | 0.0056461 | 0.0065259 | 0.0075147 | 0.0086167 | 0.0098335 | 0.011163 | 0.012599 | 0.014129 | 0.015741 | 0.017414 | 0.019131 | 0.020873 | 0.02263 | 0.024397 | 0.02618 | 0.027997 | 0.029872 | 0.031836 | 0.033921 | 0.036159 | 0.038577 | 0.041199 | 0.044043 | 0.047123 | 0.050444 | 0.054003 | 0.057785 | 0.061766 | 0.065907 | 0.070159 | 0.074463 | 0.078759 | 0.082992 | 0.087119 | 0.091117 | 0.09499 | 0.098765 | 0.10249 | 0.10623 | 0.11005 | 0.11402 | 0.11821 | 0.12266 | 0.12742 | 0.13253 | 0.13802 | 0.1439 | 0.15018 | 0.15686 | 0.16392
2500 | 0.0010174 | 0.0011982 | 0.00141 | 0.0016577 | 0.001947 | 0.0022838 | 0.002675 | 0.0031279 | 0.0036502 | 0.00425 | 0.0049352 | 0.0057134 | 0.0065912 | 0.0075735 | 0.0086633 | 0.00986 | 0.01116 | 0.012554 | 0.014032 | 0.015576 | 0.017169 | 0.018796 | 0.02044 | 0.022097 | 0.023766 | 0.02546 | 0.0272 | 0.029012 | 0.030927 | 0.032975 | 0.035185 | 0.037581 | 0.040182 | 0.043003 | 0.046052 | 0.04933 | 0.052826 | 0.056521 | 0.060381 | 0.064363 | 0.068413 | 0.072474 | 0.076489 | 0.080415 | 0.084222 | 0.087905 | 0.091484 | 0.095 | 0.09851 | 0.10208 | 0.10578 | 0.10966 | 0.11379 | 0.11822 | 0.12298 | 0.12809 | 0.13359 | 0.13948 | 0.14575 | 0.1524
2600 | 0.00088366 | 0.001041 | 0.0012255 | 0.0014414 | 0.0016938 | 0.001988 | 0.0023302 | 0.0027269 | 0.0031853 | 0.0037128 | 0.0043169 | 0.0050049 | 0.0057836 | 0.0066582 | 0.0076327 | 0.0087079 | 0.0098819 | 0.011149 | 0.012499 | 0.013919 | 0.015394 | 0.016907 | 0.018443 | 0.019993 | 0.021555 | 0.023135 | 0.024751 | 0.026425 | 0.028184 | 0.03006 | 0.032078 | 0.034264 | 0.036639 | 0.039219 | 0.042014 | 0.045027 | 0.048252 | 0.051673 | 0.055263 | 0.058984 | 0.062786 | 0.066615 | 0.070418 | 0.074147 | 0.07777 | 0.081273 | 0.084669 | 0.087991 | 0.091289 | 0.094626 | 0.098066 | 0.10167 | 0.1055 | 0.1096 | 0.11402 | 0.11878 | 0.1239 | 0.1294 | 0.13528 | 0.14152
2700 | 0.00076855 | 0.00090565 | 0.0010665 | 0.001255 | 0.0014753 | 0.0017325 | 0.002032 | 0.0023798 | 0.0027822 | 0.0032462 | 0.0037788 | 0.0043869 | 0.0050772 | 0.0058553 | 0.0067255 | 0.00769 | 0.0087483 | 0.0098966 | 0.011127 | 0.01243 | 0.01379 | 0.015193 | 0.016625 | 0.018073 | 0.019533 | 0.021009 | 0.02251 | 0.024058 | 0.025677 | 0.027395 | 0.029238 | 0.031233 | 0.0334 | 0.035756 | 0.038313 | 0.041078 | 0.044047 | 0.047208 | 0.05054 | 0.054008 | 0.057569 | 0.061174 | 0.064769 | 0.068307 | 0.071752 | 0.075085 | 0.07831 | 0.081452 | 0.084557 | 0.087679 | 0.090882 | 0.094228 | 0.097774 | 0.10157 | 0.10566 | 0.11007 | 0.11483 | 0.11996 | 0.12544 | 0.13129
2800 | 0.00066927 | 0.00078887 | 0.00092927 | 0.0010939 | 0.0012865 | 0.0015115 | 0.0017738 | 0.0020788 | 0.0024323 | 0.0028405 | 0.0033101 | 0.0038475 | 0.0044592 | 0.0051509 | 0.0059272 | 0.0067912 | 0.0077437 | 0.0087823 | 0.0099017 | 0.011093 | 0.012345 | 0.013643 | 0.014974 | 0.016325 | 0.017689 | 0.019066 | 0.020464 | 0.021897 | 0.023389 | 0.024963 | 0.026648 | 0.028467 | 0.030442 | 0.032592 | 0.03493 | 0.037463 | 0.040191 | 0.043107 | 0.046193 | 0.049419 | 0.052748 | 0.056134 | 0.059527 | 0.06288 | 0.066153 | 0.069325 | 0.07239 | 0.075368 | 0.078294 | 0.081221 | 0.084207 | 0.087312 | 0.090594 | 0.094104 | 0.097884 | 0.10197 | 0.10638 | 0.11114 | 0.11625 | 0.12171
2900 | 0.00058352 | 0.00068796 | 0.00081062 | 0.00095451 | 0.001123 | 0.0013201 | 0.00155 | 0.0018176 | 0.0021282 | 0.0024875 | 0.0029015 | 0.0033764 | 0.0039183 | 0.0045329 | 0.005225 | 0.0059981 | 0.0068541 | 0.0077919 | 0.008808 | 0.0098955 | 0.011045 | 0.012243 | 0.013477 | 0.014736 | 0.016009 | 0.017295 | 0.018597 | 0.019926 | 0.021302 | 0.022748 | 0.024289 | 0.025948 | 0.027748 | 0.029709 | 0.031843 | 0.034161 | 0.036664 | 0.03935 | 0.042202 | 0.045198 | 0.048304 | 0.051479 | 0.054676 | 0.057849 | 0.060957 | 0.063974 | 0.06689 | 0.069716 | 0.072481 | 0.075229 | 0.078017 | 0.080901 | 0.083938 | 0.08718 | 0.09067 | 0.094445 | 0.098529 | 0.10294 | 0.10769 | 0.11277
3000 | 0.00050933 | 0.00060062 | 0.00070789 | 0.00083379 | 0.00098135 | 0.001154 | 0.0013557 | 0.0015906 | 0.0018637 | 0.00218 | 0.0025452 | 0.0029648 | 0.0034448 | 0.0039907 | 0.0046073 | 0.0052985 | 0.0060668 | 0.0069125 | 0.0078332 | 0.0088238 | 0.0098764 | 0.01098 | 0.012123 | 0.013293 | 0.014481 | 0.015681 | 0.016895 | 0.01813 | 0.019402 | 0.020732 | 0.022142 | 0.023657 | 0.025298 | 0.027084 | 0.029031 | 0.03115 | 0.033444 | 0.035913 | 0.038546 | 0.041324 | 0.044216 | 0.047188 | 0.050195 | 0.053194 | 0.056143 | 0.059013 | 0.061789 | 0.064474 | 0.067091 | 0.069678 | 0.072285 | 0.074968 | 0.07778 | 0.080774 | 0.083993 | 0.087475 | 0.091248 | 0.095331 | 0.099734 | 0.10446

## 6
0 | 0.05 | 0.059138 | 0.069947 | 0.082731 | 0.097851 | 0.11573 | 0.13689 | 0.16191 | 0.1915 | 0.2265 | 0.26789 | 0.31685 | 0.37476 | 0.44326 | 0.52427 | 0.62009 | 0.73342 | 0.86746 | 1.026 | 1.2135 | 1.4353 | 1.6976 | 2.0079 | 2.3749 | 2.8089 | 3.3223 | 3.9295 | 4.6477 | 5.4971 | 6.5018 | 7.6901 | 9.0956 | 10.758 | 12.7242 | 15.0498 | 17.8003 | 21.0536 | 24.9015 | 29.4527 | 34.8356 | 41.2024 | 48.7328 | 57.6395 | 68.174 | 80.6339 | 95.3711 | 112.8016 | 133.4179 | 157.8022 | 186.6431 | 220.7551 | 261.1016 | 308.8221 | 365.2642 | 432.0221 | 510.981 | 604.3709 | 714.8293 | 845.4758 | 1000
300 | 0.0095249 | 0.010867 | 0.012373 | 0.014061 | 0.015952 | 0.018067 | 0.020428 | 0.023054 | 0.025961 | 0.029158 | 0.032647 | 0.036417 | 0.04045 | 0.04471 | 0.04915 | 0.053714 | 0.058337 | 0.062955 | 0.067513 | 0.071972 | 0.07631 | 0.080531 | 0.084659 | 0.088731 | 0.09279 | 0.096878 | 0.10103 | 0.10527 | 0.10961 | 0.11407 | 0.11865 | 0.12335 | 0.12815 | 0.13305 | 0.138 | 0.143 | 0.14798 | 0.15291 | 0.15774 | 0.16244 | 0.16696 | 0.1713 | 0.17545 | 0.17944 | 0.18331 | 0.18712 | 0.19092 | 0.19477 | 0.19874 | 0.20286 | 0.20718 | 0.21172 | 0.21654 | 0.22166 | 0.22712 | 0.23297 | 0.23924 | 0.24597 | 0.25319 | 0.26093
325 | 0.009057 | 0.010312 | 0.011714 | 0.01328 | 0.015031 | 0.016986 | 0.019168 | 0.021599 | 0.024297 | 0.027278 | 0.030551 | 0.034116 | 0.037963 | 0.042069 | 0.0464 | 0.050907 | 0.055533 | 0.060217 | 0.064896 | 0.069518 | 0.074048 | 0.078468 | 0.082783 | 0.087019 | 0.091211 | 0.0954 | 0.099625 | 0.10392 | 0.1083 | 0.11279 | 0.11739 | 0.1221 | 0.1269 | 0.13178 | 0.13671 | 0.14167 | 0.14661 | 0.15149 | 0.15629 | 0.16096 | 0.16549 | 0.16987 | 0.17412 | 0.17827 | 0.18238 | 0.18649 | 0.19068 | 0.195 | 0.1995 | 0.20423 | 0.20924 | 0.21456 | 0.22025 | 0.22635 | 0.23289 | 0.23993 | 0.24749 | 0.25561 | 0.26431 | 0.27358
350 | 0.0088334 | 0.010028 | 0.011355 | 0.012828 | 0.014465 | 0.016284 | 0.018308 | 0.020559 | 0.023058 | 0.025823 | 0.02887 | 0.032205 | 0.035828 | 0.039727 | 0.043876 | 0.048241 | 0.052772 | 0.057412 | 0.062102 | 0.066784 | 0.071411 | 0.075951 | 0.080392 | 0.084744 | 0.089032 | 0.09329 | 0.097558 | 0.10187 | 0.10625 | 0.11073 | 0.1153 | 0.11996 | 0.12471 | 0.12953 | 0.1344 | 0.13928 | 0.14416 | 0.14899 | 0.15374 | 0.15841 | 0.16297 | 0.16743 | 0.17182 | 0.17618 | 0.18055 | 0.18501 | 0.18961 | 0.1944 | 0.19946 | 0.20482 | 0.21053 | 0.21666 | 0.22324 | 0.23031 | 0.23793 | 0.24612 | 0.25491 | 0.2643 | 0.27429 | 0.28485
375 | 0.008847 | 0.010013 | 0.011297 | 0.012711 | 0.014269 | 0.015988 | 0.017887 | 0.019988 | 0.022313 | 0.024883 | 0.027716 | 0.030825 | 0.034217 | 0.037888 | 0.041824 | 0.045998 | 0.050372 | 0.054897 | 0.059518 | 0.064178 | 0.068825 | 0.073416 | 0.077927 | 0.082353 | 0.086704 | 0.091008 | 0.095298 | 0.099608 | 0.10397 | 0.1084 | 0.11291 | 0.11751 | 0.12219 | 0.12693 | 0.13172 | 0.13653 | 0.14134 | 0.14613 | 0.15087 | 0.15555 | 0.16017 | 0.16474 | 0.1693 | 0.17388 | 0.17854 | 0.18334 | 0.18835 | 0.19362 | 0.19922 | 0.2052 | 0.21161 | 0.21851 | 0.22594 | 0.23394 | 0.24253 | 0.25175 | 0.26159 | 0.27203 | 0.28306 | 0.2946
400 | 0.0090625 | 0.010229 | 0.011504 | 0.012895 | 0.014411 | 0.016067 | 0.017879 | 0.019868 | 0.022055 | 0.024461 | 0.027108 | 0.030012 | 0.033186 | 0.036633 | 0.040347 | 0.044312 | 0.048498 | 0.052867 | 0.057368 | 0.061949 | 0.066557 | 0.071145 | 0.075679 | 0.08014 | 0.084528 | 0.088859 | 0.093158 | 0.097457 | 0.10179 | 0.10617 | 0.11062 | 0.11514 | 0.11974 | 0.12441 | 0.12913 | 0.13388 | 0.13864 | 0.1434 | 0.14815 | 0.15287 | 0.15757 | 0.16227 | 0.167 | 0.17181 | 0.17675 | 0.18189 | 0.1873 | 0.19303 | 0.19915 | 0.20571 | 0.21278 | 0.22038 | 0.22857 | 0.23738 | 0.24681 | 0.25688 | 0.26756 | 0.27883 | 0.29061 | 0.30283
425 | 0.0094306 | 0.010625 | 0.01192 | 0.013319 | 0.014829 | 0.01646 | 0.018225 | 0.020141 | 0.022228 | 0.024507 | 0.027002 | 0.029731 | 0.032711 | 0.035952 | 0.039455 | 0.043211 | 0.0472 | 0.051392 | 0.055745 | 0.060212 | 0.06474 | 0.069284 | 0.073801 | 0.078266 | 0.082667 | 0.087009 | 0.091309 | 0.095593 | 0.099891 | 0.10423 | 0.10862 | 0.11308 | 0.11761 | 0.12221 | 0.12686 | 0.13157 | 0.1363 | 0.14106 | 0.14583 | 0.1506 | 0.15539 | 0.16022 | 0.16513 | 0.17016 | 0.17538 | 0.18085 | 0.18663 | 0.19279 | 0.19938 | 0.20648 | 0.21411 | 0.22233 | 0.23117 | 0.24065 | 0.25077 | 0.2615 | 0.27283 | 0.28468 | 0.29698 | 0.30961
450 | 0.0098988 | 0.011141 | 0.01248 | 0.013916 | 0.015451 | 0.017092 | 0.018846 | 0.020727 | 0.022753 | 0.024944 | 0.027322 | 0.02991 | 0.032727 | 0.035787 | 0.039098 | 0.042659 | 0.046457 | 0.05047 | 0.054663 | 0.058996 | 0.063421 | 0.067892 | 0.072365 | 0.076809 | 0.081204 | 0.085545 | 0.089842 | 0.094113 | 0.098385 | 0.10268 | 0.10703 | 0.11143 | 0.11591 | 0.12046 | 0.12507 | 0.12974 | 0.13447 | 0.13923 | 0.14403 | 0.14887 | 0.15376 | 0.15872 | 0.1638 | 0.16905 | 0.17452 | 0.18029 | 0.18641 | 0.19295 | 0.19997 | 0.20753 | 0.21566 | 0.22439 | 0.23377 | 0.24378 | 0.25442 | 0.26566 | 0.27744 | 0.28969 | 0.3023 | 0.31516
475 | 0.010418 | 0.011723 | 0.013124 | 0.014618 | 0.016204 | 0.017882 | 0.019657 | 0.021538 | 0.023539 | 0.025678 | 0.027976 | 0.030457 | 0.033143 | 0.036052 | 0.039196 | 0.042582 | 0.046202 | 0.050042 | 0.054076 | 0.058268 | 0.062576 | 0.066957 | 0.071368 | 0.075773 | 0.080147 | 0.084478 | 0.088768 | 0.093029 | 0.097284 | 0.10156 | 0.10587 | 0.11023 | 0.11467 | 0.11918 | 0.12377 | 0.12842 | 0.13314 | 0.13793 | 0.14277 | 0.14767 | 0.15266 | 0.15775 | 0.163 | 0.16844 | 0.17415 | 0.18019 | 0.18662 | 0.19349 | 0.20088 | 0.20882 | 0.21735 | 0.22651 | 0.2363 | 0.24673 | 0.25776 | 0.26935 | 0.28143 | 0.29391 | 0.30668 | 0.31963
500 | 0.010945 | 0.012322 | 0.013798 | 0.015366 | 0.017021 | 0.01876 | 0.020582 | 0.022492 | 0.024499 | 0.026619 | 0.028871 | 0.031278 | 0.033865 | 0.036652 | 0.039657 | 0.042889 | 0.046351 | 0.050032 | 0.053913 | 0.057966 | 0.062154 | 0.066438 | 0.070775 | 0.07513 | 0.079473 | 0.083788 | 0.088071 | 0.092327 | 0.096573 | 0.10083 | 0.10512 | 0.10947 | 0.11388 | 0.11837 | 0.12294 | 0.1276 | 0.13233 | 0.13714 | 0.14202 | 0.147 | 0.15208 | 0.15729 | 0.16269 | 0.16832 | 0.17424 | 0.18051 | 0.1872 | 0.19436 | 0.20205 | 0.21031 | 0.21917 | 0.22866 | 0.23877 | 0.2495 | 0.2608 | 0.27262 | 0.28488 | 0.29748 | 0.3103 | 0.32322
525 | 0.011448 | 0.012901 | 0.014457 | 0.016108 | 0.017845 | 0.019661 | 0.02155 | 0.023512 | 0.025553 | 0.027682 | 0.029918 | 0.032282 | 0.034799 | 0.037493 | 0.040384 | 0.043488 | 0.046811 | 0.050349 | 0.054091 | 0.058012 | 0.062083 | 0.066267 | 0.070527 | 0.074826 | 0.079134 | 0.08343 | 0.087705 | 0.091961 | 0.096208 | 0.10046 | 0.10475 | 0.10909 | 0.11349 | 0.11798 | 0.12255 | 0.12721 | 0.13196 | 0.1368 | 0.14174 | 0.14678 | 0.15195 | 0.15728 | 0.16282 | 0.16861 | 0.17472 | 0.1812 | 0.18811 | 0.19551 | 0.20344 | 0.21196 | 0.22107 | 0.23081 | 0.24115 | 0.25209 | 0.26357 | 0.27552 | 0.28787 | 0.30049 | 0.31327 | 0.3261
550 | 0.011902 | 0.01343 | 0.015067 | 0.016805 | 0.018631 | 0.020534 | 0.022505 | 0.024538 | 0.026632 | 0.028795 | 0.03104 | 0.033388 | 0.035863 | 0.038489 | 0.041292 | 0.044291 | 0.047495 | 0.050909 | 0.054525 | 0.058325 | 0.062285 | 0.066373 | 0.070555 | 0.074797 | 0.079068 | 0.083345 | 0.087614 | 0.091874 | 0.09613 | 0.1004 | 0.10469 | 0.10904 | 0.11345 | 0.11795 | 0.12253 | 0.12721 | 0.13199 | 0.13686 | 0.14185 | 0.14695 | 0.15221 | 0.15764 | 0.1633 | 0.16923 | 0.1755 | 0.18215 | 0.18925 | 0.19685 | 0.20498 | 0.21369 | 0.223 | 0.23292 | 0.24343 | 0.2545 | 0.26608 | 0.27809 | 0.29043 | 0.30301 | 0.31569 | 0.32837
575 | 0.012291 | 0.013889 | 0.015606 | 0.017429 | 0.019346 | 0.021342 | 0.023403 | 0.025518 | 0.027682 | 0.029898 | 0.032174 | 0.034529 | 0.036985 | 0.039568 | 0.042306 | 0.04522 | 0.048327 | 0.051634 | 0.055139 | 0.05883 | 0.062688 | 0.066687 | 0.070795 | 0.074982 | 0.079217 | 0.083476 | 0.087744 | 0.092013 | 0.096286 | 0.10058 | 0.1049 | 0.10926 | 0.1137 | 0.11822 | 0.12283 | 0.12754 | 0.13235 | 0.13727 | 0.1423 | 0.14747 | 0.15281 | 0.15833 | 0.1641 | 0.17016 | 0.17656 | 0.18337 | 0.19062 | 0.19837 | 0.20666 | 0.21552 | 0.22497 | 0.23501 | 0.24563 | 0.25677 | 0.26839 | 0.28039 | 0.29269 | 0.30517 | 0.3177 | 0.33017
600 | 0.012605 | 0.014267 | 0.016057 | 0.017962 | 0.019967 | 0.022056 | 0.02421 | 0.026415 | 0.02866 | 0.030942 | 0.033266 | 0.035647 | 0.038104 | 0.040665 | 0.043358 | 0.046207 | 0.049234 | 0.052451 | 0.05586 | 0.059454 | 0.063221 | 0.067138 | 0.071177 | 0.075312 | 0.079514 | 0.083757 | 0.088025 | 0.092308 | 0.096605 | 0.10092 | 0.10528 | 0.10968 | 0.11416 | 0.11871 | 0.12336 | 0.1281 | 0.13295 | 0.13792 | 0.14301 | 0.14824 | 0.15364 | 0.15925 | 0.16512 | 0.17128 | 0.1778 | 0.18472 | 0.19209 | 0.19996 | 0.20837 | 0.21735 | 0.22689 | 0.23701 | 0.24768 | 0.25885 | 0.27046 | 0.28242 | 0.29462 | 0.30695 | 0.31929 | 0.33151
625 | 0.01284 | 0.014558 | 0.016412 | 0.018391 | 0.02048 | 0.022658 | 0.024906 | 0.027203 | 0.029535 | 0.031893 | 0.034278 | 0.036699 | 0.039175 | 0.041731 | 0.044396 | 0.047199 | 0.050163 | 0.053304 | 0.056631 | 0.060142 | 0.063827 | 0.067669 | 0.071647 | 0.075734 | 0.079905 | 0.084136 | 0.088408 | 0.092709 | 0.097037 | 0.10139 | 0.10579 | 0.11025 | 0.11477 | 0.11937 | 0.12406 | 0.12886 | 0.13375 | 0.13877 | 0.14391 | 0.1492 | 0.15467 | 0.16036 | 0.1663 | 0.17255 | 0.17916 | 0.18618 | 0.19365 | 0.20162 | 0.21011 | 0.21916 | 0.22877 | 0.23894 | 0.24962 | 0.26078 | 0.27234 | 0.28421 | 0.29628 | 0.30843 | 0.32054 | 0.33248
650 | 0.012997 | 0.01476 | 0.01667 | 0.018715 | 0.020879 | 0.02314 | 0.025477 | 0.027865 | 0.030286 | 0.032726 | 0.03518 | 0.037654 | 0.040162 | 0.042728 | 0.045382 | 0.048153 | 0.051068 | 0.054148 | 0.057406 | 0.060844 | 0.064457 | 0.068234 | 0.072156 | 0.076201 | 0.080345 | 0.084566 | 0.088844 | 0.093168 | 0.097531 | 0.10193 | 0.10639 | 0.1109 | 0.11547 | 0.12014 | 0.12489 | 0.12974 | 0.13469 | 0.13976 | 0.14496 | 0.15031 | 0.15584 | 0.1616 | 0.16761 | 0.17393 | 0.18062 | 0.18771 | 0.19526 | 0.20329 | 0.21185 | 0.22095 | 0.23059 | 0.24076 | 0.25144 | 0.26255 | 0.27403 | 0.28578 | 0.29769 | 0.30963 | 0.32149 | 0.33313
675 | 0.013077 | 0.014876 | 0.016832 | 0.018932 | 0.021161 | 0.023498 | 0.025917 | 0.028393 | 0.030902 | 0.033426 | 0.035955 | 0.038488 | 0.041039 | 0.043627 | 0.046282 | 0.049034 | 0.051914 | 0.054945 | 0.058145 | 0.06152 | 0.065071 | 0.06879 | 0.072662 | 0.076669 | 0.08079 | 0.085004 | 0.089292 | 0.093641 | 0.098044 | 0.1025 | 0.10701 | 0.11158 | 0.11623 | 0.12096 | 0.12578 | 0.13069 | 0.13571 | 0.14084 | 0.1461 | 0.15151 | 0.1571 | 0.16291 | 0.16899 | 0.17537 | 0.18212 | 0.18927 | 0.19686 | 0.20495 | 0.21355 | 0.22267 | 0.23232 | 0.24249 | 0.25312 | 0.26417 | 0.27555 | 0.28715 | 0.29888 | 0.31059 | 0.32217 | 0.33349
700 | 0.013087 | 0.014912 | 0.016901 | 0.019046 | 0.02133 | 0.023732 | 0.026225 | 0.028782 | 0.031376 | 0.033983 | 0.036588 | 0.039188 | 0.041788 | 0.044408 | 0.047074 | 0.049819 | 0.052674 | 0.055667 | 0.058819 | 0.062141 | 0.065638 | 0.069305 | 0.073133 | 0.077106 | 0.081207 | 0.085416 | 0.089716 | 0.094092 | 0.098537 | 0.10305 | 0.10762 | 0.11227 | 0.11699 | 0.12179 | 0.12669 | 0.13167 | 0.13676 | 0.14196 | 0.14728 | 0.15275 | 0.1584 | 0.16426 | 0.17039 | 0.17682 | 0.18361 | 0.19081 | 0.19844 | 0.20656 | 0.21518 | 0.22431 | 0.23395 | 0.24408 | 0.25466 | 0.26562 | 0.27687 | 0.28832 | 0.29984 | 0.31131 | 0.32261 | 0.33361
725 | 0.013032 | 0.014873 | 0.016887 | 0.019065 | 0.021393 | 0.023849 | 0.026407 | 0.029037 | 0.031709 | 0.034396 | 0.037077 | 0.039745 | 0.0424 | 0.045059 | 0.047745 | 0.050492 | 0.053332 | 0.056295 | 0.059408 | 0.062685 | 0.066134 | 0.069756 | 0.073545 | 0.077488 | 0.081571 | 0.085777 | 0.090089 | 0.094495 | 0.098984 | 0.10355 | 0.10819 | 0.11291 | 0.11772 | 0.1226 | 0.12758 | 0.13264 | 0.13781 | 0.14307 | 0.14846 | 0.15399 | 0.15969 | 0.16561 | 0.17178 | 0.17826 | 0.18508 | 0.19231 | 0.19997 | 0.2081 | 0.21672 | 0.22584 | 0.23546 | 0.24554 | 0.25605 | 0.2669 | 0.27802 | 0.28929 | 0.3006 | 0.31182 | 0.32282 | 0.33351
750 | 0.012921 | 0.014769 | 0.016796 | 0.018997 | 0.021357 | 0.023857 | 0.026469 | 0.029162 | 0.031905 | 0.034666 | 0.037422 | 0.040158 | 0.042871 | 0.045573 | 0.048287 | 0.051042 | 0.053875 | 0.056817 | 0.059897 | 0.063136 | 0.066544 | 0.070125 | 0.073878 | 0.077794 | 0.081861 | 0.086065 | 0.090391 | 0.094825 | 0.099358 | 0.10398 | 0.10869 | 0.11349 | 0.11838 | 0.12335 | 0.12841 | 0.13357 | 0.13881 | 0.14415 | 0.1496 | 0.1552 | 0.16095 | 0.16691 | 0.17312 | 0.17963 | 0.18648 | 0.19372 | 0.20139 | 0.20953 | 0.21814 | 0.22724 | 0.23682 | 0.24684 | 0.25726 | 0.268 | 0.27896 | 0.29005 | 0.30114 | 0.3121 | 0.32283 | 0.3332
775 | 0.01276 | 0.014606 | 0.016639 | 0.018852 | 0.021234 | 0.023765 | 0.02642 | 0.029167 | 0.031972 | 0.034802 | 0.037627 | 0.040429 | 0.043202 | 0.04595 | 0.048695 | 0.051466 | 0.054298 | 0.057225 | 0.06028 | 0.063485 | 0.066857 | 0.070403 | 0.074123 | 0.078015 | 0.082067 | 0.086269 | 0.090607 | 0.09507 | 0.099647 | 0.10433 | 0.10911 | 0.11399 | 0.11896 | 0.12402 | 0.12918 | 0.13442 | 0.13974 | 0.14517 | 0.15069 | 0.15635 | 0.16215 | 0.16816 | 0.17441 | 0.18094 | 0.18781 | 0.19506 | 0.20273 | 0.21086 | 0.21945 | 0.22852 | 0.23804 | 0.24799 | 0.25831 | 0.26893 | 0.27974 | 0.29064 | 0.3015 | 0.31222 | 0.32267 | 0.33275
800 | 0.012556 | 0.014393 | 0.016421 | 0.018637 | 0.02103 | 0.023583 | 0.02627 | 0.02906 | 0.031918 | 0.034807 | 0.037697 | 0.040563 | 0.043393 | 0.04619 | 0.04897 | 0.05176 | 0.054596 | 0.057514 | 0.060548 | 0.063725 | 0.067064 | 0.070577 | 0.074268 | 0.078136 | 0.082174 | 0.086374 | 0.090724 | 0.095214 | 0.099831 | 0.10457 | 0.10942 | 0.11438 | 0.11943 | 0.12459 | 0.12984 | 0.13517 | 0.14058 | 0.14608 | 0.15168 | 0.1574 | 0.16326 | 0.16931 | 0.17559 | 0.18214 | 0.18902 | 0.19627 | 0.20394 | 0.21204 | 0.22061 | 0.22963 | 0.23909 | 0.24896 | 0.25917 | 0.26965 | 0.2803 | 0.29101 | 0.30166 | 0.31213 | 0.32232 | 0.33214
825 | 0.012317 | 0.014137 | 0.016153 | 0.018363 | 0.020758 | 0.023321 | 0.02603 | 0.028852 | 0.031753 | 0.034694 | 0.037641 | 0.040566 | 0.043452 | 0.046297 | 0.049114 | 0.051927 | 0.054772 | 0.057684 | 0.060702 | 0.063855 | 0.067165 | 0.070648 | 0.074311 | 0.078156 | 0.082181 | 0.086377 | 0.090737 | 0.095251 | 0.099907 | 0.1047 | 0.10961 | 0.11465 | 0.11979 | 0.12504 | 0.13038 | 0.1358 | 0.14131 | 0.14689 | 0.15257 | 0.15835 | 0.16426 | 0.17035 | 0.17666 | 0.18322 | 0.19011 | 0.19736 | 0.20501 | 0.21308 | 0.22161 | 0.23058 | 0.23997 | 0.24975 | 0.25985 | 0.27019 | 0.28068 | 0.2912 | 0.30164 | 0.31188 | 0.32183 | 0.3314
850 | 0.012048 | 0.013847 | 0.015844 | 0.018039 | 0.020426 | 0.022991 | 0.025711 | 0.028556 | 0.031489 | 0.034474 | 0.037471 | 0.040449 | 0.043388 | 0.04628 | 0.049135 | 0.051973 | 0.054829 | 0.05774 | 0.060745 | 0.063876 | 0.067161 | 0.070616 | 0.074252 | 0.078076 | 0.082085 | 0.086277 | 0.090645 | 0.09518 | 0.099872 | 0.10471 | 0.10969 | 0.1148 | 0.12003 | 0.12536 | 0.1308 | 0.13632 | 0.14192 | 0.14759 | 0.15334 | 0.15918 | 0.16515 | 0.17128 | 0.17761 | 0.18419 | 0.19107 | 0.19831 | 0.20594 | 0.21398 | 0.22246 | 0.23137 | 0.24069 | 0.25037 | 0.26035 | 0.27056 | 0.28088 | 0.29122 | 0.30146 | 0.31149 | 0.32121 | 0.33058
875 | 0.011756 | 0.013527 | 0.015499 | 0.017673 | 0.020045 | 0.022602 | 0.025323 | 0.02818 | 0.031137 | 0.034155 | 0.037194 | 0.04022 | 0.043207 | 0.046145 | 0.049036 | 0.051901 | 0.054771 | 0.057683 | 0.060678 | 0.06379 | 0.06705 | 0.070479 | 0.07409 | 0.077891 | 0.081885 | 0.08607 | 0.090443 | 0.094995 | 0.099719 | 0.1046 | 0.10964 | 0.11482 | 0.12013 | 0.12555 | 0.13108 | 0.13669 | 0.14238 | 0.14814 | 0.15396 | 0.15987 | 0.16589 | 0.17205 | 0.1784 | 0.18499 | 0.19187 | 0.19909 | 0.20669 | 0.21469 | 0.22312 | 0.23196 | 0.24119 | 0.25077 | 0.26064 | 0.2707 | 0.28087 | 0.29103 | 0.30108 | 0.31091 | 0.32044 | 0.32962
900 | 0.011445 | 0.013185 | 0.015127 | 0.017273 | 0.019622 | 0.022163 | 0.024877 | 0.027737 | 0.030708 | 0.03375 | 0.036824 | 0.03989 | 0.042921 | 0.045901 | 0.048829 | 0.05172 | 0.054605 | 0.057521 | 0.060508 | 0.063604 | 0.066841 | 0.070244 | 0.073829 | 0.077608 | 0.081585 | 0.085762 | 0.090137 | 0.094703 | 0.099453 | 0.10438 | 0.10947 | 0.11472 | 0.1201 | 0.12561 | 0.13123 | 0.13693 | 0.14271 | 0.14855 | 0.15445 | 0.16043 | 0.1665 | 0.17269 | 0.17907 | 0.18566 | 0.19253 | 0.19973 | 0.20729 | 0.21525 | 0.22361 | 0.23238 | 0.24153 | 0.251 | 0.26075 | 0.27067 | 0.28069 | 0.29068 | 0.30055 | 0.3102 | 0.31956 | 0.32858
925 | 0.011122 | 0.012826 | 0.014733 | 0.016847 | 0.019167 | 0.021684 | 0.024383 | 0.027236 | 0.030212 | 0.033271 | 0.03637 | 0.039471 | 0.04254 | 0.045558 | 0.04852 | 0.051438 | 0.054339 | 0.05726 | 0.06024 | 0.063321 | 0.066537 | 0.069915 | 0.073476 | 0.077231 | 0.08119 | 0.085356 | 0.089729 | 0.094305 | 0.099078 | 0.10404 | 0.10918 | 0.11449 | 0.11994 | 0.12553 | 0.13123 | 0.13703 | 0.1429 | 0.14882 | 0.1548 | 0.16084 | 0.16696 | 0.17319 | 0.17958 | 0.18618 | 0.19304 | 0.20021 | 0.20773 | 0.21564 | 0.22394 | 0.23263 | 0.24169 | 0.25106 | 0.26068 | 0.27047 | 0.28034 | 0.29018 | 0.29988 | 0.30938 | 0.31859 | 0.32748
950 | 0.010788 | 0.012455 | 0.014323 | 0.016399 | 0.018684 | 0.021172 | 0.023847 | 0.026687 | 0.029659 | 0.032725 | 0.035842 | 0.038969 | 0.042071 | 0.045124 | 0.048118 | 0.051062 | 0.053979 | 0.056905 | 0.059881 | 0.062948 | 0.066143 | 0.069497 | 0.073031 | 0.076763 | 0.080702 | 0.084854 | 0.089222 | 0.093803 | 0.098593 | 0.10358 | 0.10877 | 0.11413 | 0.11965 | 0.12532 | 0.1311 | 0.13698 | 0.14293 | 0.14894 | 0.15499 | 0.16109 | 0.16726 | 0.17352 | 0.17992 | 0.18652 | 0.19337 | 0.20051 | 0.20799 | 0.21584 | 0.22407 | 0.23268 | 0.24164 | 0.2509 | 0.26041 | 0.27007 | 0.27979 | 0.28948 | 0.29904 | 0.30839 | 0.31747 | 0.32626
975 | 0.010449 | 0.012075 | 0.013901 | 0.015936 | 0.018182 | 0.020634 | 0.02328 | 0.026099 | 0.02906 | 0.032125 | 0.035252 | 0.038398 | 0.041527 | 0.044609 | 0.047632 | 0.0506 | 0.053533 | 0.056465 | 0.059437 | 0.062491 | 0.065667 | 0.068996 | 0.072505 | 0.076211 | 0.080128 | 0.084264 | 0.088623 | 0.093205 | 0.098007 | 0.10302 | 0.10824 | 0.11365 | 0.11923 | 0.12497 | 0.13083 | 0.13679 | 0.14283 | 0.14891 | 0.15503 | 0.16119 | 0.1674 | 0.1737 | 0.18012 | 0.18671 | 0.19353 | 0.20064 | 0.20807 | 0.21587 | 0.22403 | 0.23255 | 0.24142 | 0.25057 | 0.25995 | 0.26949 | 0.27907 | 0.28863 | 0.29805 | 0.30728 | 0.31626 | 0.32498
1000 | 0.010107 | 0.011691 | 0.013473 | 0.015464 | 0.017666 | 0.020078 | 0.022689 | 0.02548 | 0.028422 | 0.031478 | 0.034608 | 0.037767 | 0.040916 | 0.044023 | 0.047072 | 0.050062 | 0.053011 | 0.055949 | 0.058918 | 0.06196 | 0.065116 | 0.068421 | 0.071903 | 0.075583 | 0.079477 | 0.083594 | 0.087941 | 0.092519 | 0.097328 | 0.10236 | 0.10761 | 0.11306 | 0.1187 | 0.1245 | 0.13043 | 0.13647 | 0.14258 | 0.14874 | 0.15493 | 0.16115 | 0.1674 | 0.17373 | 0.18016 | 0.18674 | 0.19355 | 0.20062 | 0.208 | 0.21573 | 0.22382 | 0.23226 | 0.24102 | 0.25007 | 0.25934 | 0.26875 | 0.27821 | 0.28763 | 0.29694 | 0.30607 | 0.31497 | 0.32364
1025 | 0.0097652 | 0.011305 | 0.013042 | 0.014985 | 0.017141 | 0.019509 | 0.02208 | 0.024837 | 0.027753 | 0.030794 | 0.033919 | 0.037084 | 0.040247 | 0.043374 | 0.046445 | 0.049455 | 0.052418 | 0.055363 | 0.058328 | 0.061358 | 0.064495 | 0.067776 | 0.071231 | 0.074884 | 0.078751 | 0.082847 | 0.087178 | 0.091749 | 0.09656 | 0.10161 | 0.10688 | 0.11237 | 0.11805 | 0.12391 | 0.12991 | 0.13601 | 0.1422 | 0.14843 | 0.15468 | 0.16095 | 0.16725 | 0.1736 | 0.18004 | 0.18662 | 0.1934 | 0.20043 | 0.20776 | 0.21542 | 0.22343 | 0.23178 | 0.24045 | 0.24939 | 0.25854 | 0.26783 | 0.27717 | 0.28649 | 0.29569 | 0.30473 | 0.31357 | 0.32221
1050 | 0.0094249 | 0.01092 | 0.01261 | 0.014504 | 0.016611 | 0.018931 | 0.021458 | 0.024175 | 0.02706 | 0.03008 | 0.033193 | 0.036357 | 0.039528 | 0.04267 | 0.04576 | 0.048787 | 0.051763 | 0.054714 | 0.057676 | 0.060694 | 0.063812 | 0.067068 | 0.070496 | 0.07412 | 0.07796 | 0.082031 | 0.086344 | 0.090903 | 0.09571 | 0.10076 | 0.10606 | 0.11157 | 0.1173 | 0.1232 | 0.12926 | 0.13543 | 0.14168 | 0.14798 | 0.15429 | 0.16062 | 0.16695 | 0.17332 | 0.17977 | 0.18634 | 0.19309 | 0.20008 | 0.20736 | 0.21496 | 0.22288 | 0.23115 | 0.23971 | 0.24855 | 0.25759 | 0.26676 | 0.27599 | 0.2852 | 0.29431 | 0.30328 | 0.31209 | 0.32072
1075 | 0.0090886 | 0.010539 | 0.01218 | 0.014025 | 0.016081 | 0.01835 | 0.020828 | 0.023503 | 0.026351 | 0.029342 | 0.032438 | 0.035594 | 0.038768 | 0.04192 | 0.045024 | 0.048066 | 0.051054 | 0.054009 | 0.056969 | 0.059975 | 0.063074 | 0.066305 | 0.069704 | 0.073299 | 0.07711 | 0.081155 | 0.085445 | 0.089988 | 0.094788 | 0.099842 | 0.10515 | 0.11069 | 0.11644 | 0.12239 | 0.1285 | 0.13473 | 0.14105 | 0.1474 | 0.15377 | 0.16014 | 0.16652 | 0.17291 | 0.17936 | 0.18592 | 0.19265 | 0.19959 | 0.20681 | 0.21434 | 0.22218 | 0.23036 | 0.23883 | 0.24755 | 0.25648 | 0.26555 | 0.27468 | 0.28379 | 0.29283 | 0.30175 | 0.31053 | 0.31918
1100 | 0.0087575 | 0.010162 | 0.011755 | 0.013549 | 0.015552 | 0.017768 | 0.020196 | 0.022823 | 0.02563 | 0.028588 | 0.03166 | 0.034803 | 0.037974 | 0.041131 | 0.044245 | 0.047299 | 0.050296 | 0.053256 | 0.056212 | 0.059207 | 0.062286 | 0.065493 | 0.068863 | 0.072426 | 0.076206 | 0.080222 | 0.084487 | 0.08901 | 0.093797 | 0.098848 | 0.10416 | 0.10971 | 0.1155 | 0.12149 | 0.12764 | 0.13392 | 0.14029 | 0.1467 | 0.15312 | 0.15954 | 0.16594 | 0.17236 | 0.17881 | 0.18536 | 0.19205 | 0.19895 | 0.20611 | 0.21357 | 0.22133 | 0.22941 | 0.23778 | 0.24641 | 0.25523 | 0.26419 | 0.27322 | 0.28225 | 0.29123 | 0.30011 | 0.30889 | 0.31756
1125 | 0.0084328 | 0.0097925 | 0.011337 | 0.013078 | 0.015028 | 0.01719 | 0.019564 | 0.02214 | 0.024902 | 0.027822 | 0.030866 | 0.03399 | 0.037152 | 0.040309 | 0.043428 | 0.046491 | 0.049496 | 0.052459 | 0.055411 | 0.058395 | 0.061455 | 0.064636 | 0.067977 | 0.071508 | 0.075256 | 0.07924 | 0.083477 | 0.087976 | 0.092746 | 0.097788 | 0.1031 | 0.10866 | 0.11447 | 0.12048 | 0.12668 | 0.133 | 0.13942 | 0.14588 | 0.15235 | 0.15881 | 0.16524 | 0.17167 | 0.17812 | 0.18465 | 0.19131 | 0.19817 | 0.20527 | 0.21265 | 0.22033 | 0.22831 | 0.23659 | 0.24511 | 0.25383 | 0.26269 | 0.27163 | 0.28059 | 0.28952 | 0.29837 | 0.30716 | 0.31588
1150 | 0.0081155 | 0.0094304 | 0.010926 | 0.012616 | 0.01451 | 0.016617 | 0.018935 | 0.021459 | 0.024172 | 0.02705 | 0.03006 | 0.03316 | 0.036308 | 0.03946 | 0.042582 | 0.04565 | 0.04866 | 0.051625 | 0.054573 | 0.057545 | 0.060586 | 0.063742 | 0.067052 | 0.07055 | 0.074263 | 0.078214 | 0.08242 | 0.086893 | 0.091642 | 0.096669 | 0.10197 | 0.10754 | 0.11336 | 0.1194 | 0.12562 | 0.13199 | 0.13844 | 0.14495 | 0.15146 | 0.15795 | 0.16441 | 0.17085 | 0.1773 | 0.18381 | 0.19044 | 0.19725 | 0.20428 | 0.21159 | 0.21919 | 0.22708 | 0.23525 | 0.24367 | 0.25229 | 0.26106 | 0.26992 | 0.27882 | 0.2877 | 0.29655 | 0.30535 | 0.31412
1175 | 0.0078065 | 0.009077 | 0.010524 | 0.012162 | 0.014002 | 0.016052 | 0.018314 | 0.020782 | 0.023444 | 0.026276 | 0.029248 | 0.03232 | 0.035449 | 0.038591 | 0.041711 | 0.044782 | 0.047795 | 0.05076 | 0.053703 | 0.056663 | 0.059685 | 0.062815 | 0.066094 | 0.069558 | 0.073236 | 0.077152 | 0.081324 | 0.085767 | 0.09049 | 0.095499 | 0.10079 | 0.10636 | 0.11218 | 0.11823 | 0.12448 | 0.13088 | 0.13737 | 0.14392 | 0.15047 | 0.15699 | 0.16347 | 0.16992 | 0.17636 | 0.18286 | 0.18945 | 0.19621 | 0.20318 | 0.21041 | 0.21792 | 0.22572 | 0.23379 | 0.24211 | 0.25064 | 0.25932 | 0.26811 | 0.27695 | 0.2858 | 0.29464 | 0.30347 | 0.3123
1200 | 0.007506 | 0.008733 | 0.010132 | 0.011719 | 0.013504 | 0.015497 | 0.017701 | 0.020112 | 0.02272 | 0.025504 | 0.028434 | 0.031473 | 0.034578 | 0.037707 | 0.04082 | 0.04389 | 0.046904 | 0.049868 | 0.052805 | 0.055753 | 0.058755 | 0.061859 | 0.065107 | 0.068537 | 0.072178 | 0.076056 | 0.080192 | 0.084602 | 0.089296 | 0.094281 | 0.099556 | 0.10511 | 0.11094 | 0.117 | 0.12326 | 0.12968 | 0.13621 | 0.14278 | 0.14936 | 0.15591 | 0.16241 | 0.16887 | 0.1753 | 0.18177 | 0.18833 | 0.19503 | 0.20193 | 0.20909 | 0.21651 | 0.22421 | 0.23219 | 0.24042 | 0.24885 | 0.25745 | 0.26617 | 0.27496 | 0.28378 | 0.29263 | 0.30149 | 0.31038
1225 | 0.0072146 | 0.0083988 | 0.0097512 | 0.011286 | 0.013017 | 0.014953 | 0.017098 | 0.019452 | 0.022003 | 0.024736 | 0.027621 | 0.030623 | 0.033701 | 0.036811 | 0.039915 | 0.04298 | 0.045993 | 0.048954 | 0.051885 | 0.05482 | 0.057803 | 0.060881 | 0.064097 | 0.067491 | 0.071094 | 0.074934 | 0.079032 | 0.083405 | 0.088067 | 0.093024 | 0.098278 | 0.10382 | 0.10964 | 0.1157 | 0.12198 | 0.12842 | 0.13496 | 0.14157 | 0.14817 | 0.15474 | 0.16125 | 0.16771 | 0.17414 | 0.18059 | 0.1871 | 0.19375 | 0.20059 | 0.20766 | 0.215 | 0.22261 | 0.23049 | 0.23862 | 0.24697 | 0.25549 | 0.26414 | 0.27289 | 0.2817 | 0.29056 | 0.29946 | 0.30841
1250 | 0.0069327 | 0.008075 | 0.0093812 | 0.010866 | 0.012543 | 0.014421 | 0.016508 | 0.018802 | 0.021297 | 0.023975 | 0.026813 | 0.029775 | 0.032821 | 0.03591 | 0.038999 | 0.042057 | 0.045066 | 0.048023 | 0.050947 | 0.053869 | 0.056832 | 0.059883 | 0.063067 | 0.066425 | 0.069989 | 0.073788 | 0.077846 | 0.082181 | 0.086807 | 0.091732 | 0.096959 | 0.10248 | 0.10829 | 0.11435 | 0.12063 | 0.12708 | 0.13364 | 0.14026 | 0.14689 | 0.15347 | 0.16 | 0.16645 | 0.17287 | 0.17929 | 0.18576 | 0.19235 | 0.19912 | 0.20612 | 0.21337 | 0.22089 | 0.22867 | 0.23671 | 0.24497 | 0.25342 | 0.26201 | 0.27072 | 0.27952 | 0.28839 | 0.29733 | 0.30635
1275 | 0.0066603 | 0.0077618 | 0.0090227 | 0.010458 | 0.012081 | 0.013904 | 0.015931 | 0.018166 | 0.020602 | 0.023225 | 0.026012 | 0.028931 | 0.031943 | 0.035005 | 0.038078 | 0.041125 | 0.044127 | 0.047079 | 0.049994 | 0.052902 | 0.055846 | 0.05887 | 0.062022 | 0.065343 | 0.068867 | 0.072625 | 0.07664 | 0.080934 | 0.085521 | 0.090411 | 0.095608 | 0.10111 | 0.10689 | 0.11294 | 0.11922 | 0.12567 | 0.13225 | 0.13888 | 0.14552 | 0.15212 | 0.15865 | 0.16511 | 0.17151 | 0.17789 | 0.18432 | 0.19086 | 0.19756 | 0.20447 | 0.21163 | 0.21906 | 0.22676 | 0.23471 | 0.24289 | 0.25126 | 0.2598 | 0.26848 | 0.27726 | 0.28615 | 0.29513 | 0.30422
1300 | 0.0063974 | 0.0074591 | 0.0086759 | 0.010063 | 0.011633 | 0.0134 | 0.015369 | 0.017544 | 0.019921 | 0.022487 | 0.025221 | 0.028094 | 0.031068 | 0.034101 | 0.037153 | 0.040187 | 0.04318 | 0.046124 | 0.04903 | 0.051924 | 0.054847 | 0.057845 | 0.060965 | 0.064248 | 0.067731 | 0.071446 | 0.075418 | 0.079668 | 0.084214 | 0.089065 | 0.094227 | 0.099697 | 0.10546 | 0.11149 | 0.11776 | 0.12421 | 0.13079 | 0.13744 | 0.14408 | 0.15069 | 0.15722 | 0.16367 | 0.17005 | 0.17641 | 0.18279 | 0.18927 | 0.1959 | 0.20273 | 0.20981 | 0.21715 | 0.22475 | 0.23261 | 0.24071 | 0.24902 | 0.25751 | 0.26615 | 0.27493 | 0.28383 | 0.29286 | 0.30201
1325 | 0.006144 | 0.0071671 | 0.0083408 | 0.0096802 | 0.011199 | 0.01291 | 0.014821 | 0.016937 | 0.019254 | 0.021762 | 0.024442 | 0.027267 | 0.0302 | 0.033201 | 0.036228 | 0.039246 | 0.042228 | 0.045162 | 0.048057 | 0.050937 | 0.05384 | 0.056812 | 0.059898 | 0.063144 | 0.066585 | 0.070256 | 0.074183 | 0.078388 | 0.082889 | 0.087698 | 0.092822 | 0.098257 | 0.10399 | 0.11 | 0.11626 | 0.1227 | 0.12928 | 0.13592 | 0.14258 | 0.14919 | 0.15571 | 0.16215 | 0.16851 | 0.17483 | 0.18117 | 0.18759 | 0.19415 | 0.2009 | 0.20789 | 0.21514 | 0.22265 | 0.23043 | 0.23845 | 0.24669 | 0.25513 | 0.26375 | 0.27252 | 0.28144 | 0.2905 | 0.29972
1350 | 0.0059001 | 0.0068857 | 0.0080175 | 0.0093106 | 0.010779 | 0.012436 | 0.01429 | 0.016345 | 0.018603 | 0.021052 | 0.023677 | 0.026451 | 0.02934 | 0.032306 | 0.035307 | 0.038306 | 0.041273 | 0.044197 | 0.04708 | 0.049945 | 0.052828 | 0.055772 | 0.058826 | 0.062033 | 0.065433 | 0.069059 | 0.072939 | 0.077096 | 0.081551 | 0.086315 | 0.091396 | 0.096794 | 0.1025 | 0.10848 | 0.11471 | 0.12114 | 0.12771 | 0.13435 | 0.14101 | 0.14761 | 0.15413 | 0.16056 | 0.1669 | 0.17318 | 0.17947 | 0.18583 | 0.19231 | 0.19899 | 0.20589 | 0.21305 | 0.22048 | 0.22817 | 0.23611 | 0.24429 | 0.25269 | 0.26127 | 0.27004 | 0.27897 | 0.28807 | 0.29734
1375 | 0.0056655 | 0.0066147 | 0.0077058 | 0.0089538 | 0.010373 | 0.011976 | 0.013773 | 0.01577 | 0.017967 | 0.020358 | 0.022926 | 0.025648 | 0.028492 | 0.03142 | 0.034391 | 0.037368 | 0.040319 | 0.04323 | 0.0461 | 0.04895 | 0.051811 | 0.054729 | 0.05775 | 0.060919 | 0.064276 | 0.067856 | 0.071688 | 0.075797 | 0.080202 | 0.084919 | 0.089955 | 0.09531 | 0.10098 | 0.10693 | 0.11313 | 0.11954 | 0.1261 | 0.13273 | 0.13938 | 0.14598 | 0.15249 | 0.15889 | 0.1652 | 0.17145 | 0.17769 | 0.18399 | 0.1904 | 0.19699 | 0.20381 | 0.21088 | 0.21822 | 0.22583 | 0.2337 | 0.24182 | 0.25017 | 0.25873 | 0.26748 | 0.27643 | 0.28556 | 0.29488
1400 | 0.00544 | 0.0063541 | 0.0074057 | 0.0086099 | 0.0099808 | 0.011532 | 0.013273 | 0.015212 | 0.017349 | 0.01968 | 0.022191 | 0.02486 | 0.027656 | 0.030544 | 0.033483 | 0.036435 | 0.039368 | 0.042264 | 0.045121 | 0.047953 | 0.050794 | 0.053685 | 0.056673 | 0.059803 | 0.063117 | 0.06665 | 0.070433 | 0.074492 | 0.078847 | 0.083513 | 0.088501 | 0.093811 | 0.099434 | 0.10535 | 0.11152 | 0.11791 | 0.12444 | 0.13106 | 0.1377 | 0.14428 | 0.15078 | 0.15717 | 0.16345 | 0.16966 | 0.17584 | 0.18207 | 0.18842 | 0.19493 | 0.20166 | 0.20865 | 0.2159 | 0.22343 | 0.23123 | 0.23928 | 0.24758 | 0.25611 | 0.26486 | 0.27381 | 0.28297 | 0.29234
1425 | 0.0052235 | 0.0061036 | 0.007117 | 0.0082786 | 0.0096026 | 0.011103 | 0.012789 | 0.01467 | 0.016748 | 0.01902 | 0.021473 | 0.024087 | 0.026835 | 0.02968 | 0.032585 | 0.03551 | 0.038422 | 0.041301 | 0.044143 | 0.046959 | 0.049778 | 0.052642 | 0.055597 | 0.058689 | 0.061959 | 0.065445 | 0.069178 | 0.073185 | 0.077487 | 0.082101 | 0.087038 | 0.092299 | 0.097876 | 0.10375 | 0.10989 | 0.11624 | 0.12276 | 0.12935 | 0.13597 | 0.14254 | 0.14902 | 0.15538 | 0.16163 | 0.1678 | 0.17393 | 0.1801 | 0.18637 | 0.19281 | 0.19946 | 0.20635 | 0.21352 | 0.22097 | 0.22869 | 0.23669 | 0.24494 | 0.25344 | 0.26217 | 0.27113 | 0.28031 | 0.28972
1450 | 0.0050158 | 0.005863 | 0.0068395 | 0.0079597 | 0.0092381 | 0.010688 | 0.012321 | 0.014146 | 0.016165 | 0.018377 | 0.020772 | 0.023331 | 0.026028 | 0.02883 | 0.031698 | 0.034593 | 0.037483 | 0.040344 | 0.043169 | 0.045967 | 0.048765 | 0.051602 | 0.054524 | 0.057577 | 0.060804 | 0.064242 | 0.067924 | 0.071878 | 0.076126 | 0.080686 | 0.085568 | 0.090777 | 0.096306 | 0.10214 | 0.10823 | 0.11455 | 0.12103 | 0.12761 | 0.1342 | 0.14075 | 0.14721 | 0.15354 | 0.15976 | 0.16588 | 0.17196 | 0.17807 | 0.18427 | 0.19062 | 0.19719 | 0.204 | 0.21108 | 0.21845 | 0.2261 | 0.23404 | 0.24224 | 0.25071 | 0.25942 | 0.26838 | 0.27758 | 0.28702
1500 | 0.0046252 | 0.0054103 | 0.0063165 | 0.007358 | 0.0085491 | 0.0099034 | 0.011433 | 0.013147 | 0.015052 | 0.017146 | 0.019425 | 0.021872 | 0.024465 | 0.027174 | 0.029962 | 0.032793 | 0.035632 | 0.038451 | 0.041239 | 0.043999 | 0.046754 | 0.049537 | 0.052393 | 0.055369 | 0.058507 | 0.061849 | 0.065428 | 0.069273 | 0.073408 | 0.077854 | 0.082622 | 0.087718 | 0.093139 | 0.098866 | 0.10487 | 0.1111 | 0.11751 | 0.12402 | 0.13056 | 0.13706 | 0.14346 | 0.14973 | 0.15587 | 0.1619 | 0.16787 | 0.17385 | 0.1799 | 0.1861 | 0.1925 | 0.19914 | 0.20606 | 0.21327 | 0.22078 | 0.22858 | 0.23669 | 0.24508 | 0.25375 | 0.2627 | 0.27192 | 0.28139
1550 | 0.0042664 | 0.0049938 | 0.0058345 | 0.0068024 | 0.0079115 | 0.0091753 | 0.010606 | 0.012215 | 0.014009 | 0.015989 | 0.018151 | 0.020485 | 0.022972 | 0.025583 | 0.028287 | 0.031046 | 0.033825 | 0.036596 | 0.039342 | 0.042062 | 0.044771 | 0.047501 | 0.050292 | 0.05319 | 0.056241 | 0.059485 | 0.062958 | 0.066691 | 0.07071 | 0.075035 | 0.079681 | 0.084656 | 0.089956 | 0.095568 | 0.10146 | 0.1076 | 0.11391 | 0.12034 | 0.1268 | 0.13323 | 0.13957 | 0.14577 | 0.15182 | 0.15776 | 0.16362 | 0.16947 | 0.17537 | 0.18142 | 0.18765 | 0.19413 | 0.20088 | 0.20793 | 0.21529 | 0.22297 | 0.23096 | 0.23927 | 0.24789 | 0.2568 | 0.26601 | 0.27549
1600 | 0.0039368 | 0.0046107 | 0.0053907 | 0.0062899 | 0.0073222 | 0.0085009 | 0.0098389 | 0.011347 | 0.013033 | 0.014902 | 0.016951 | 0.019173 | 0.021551 | 0.024062 | 0.026676 | 0.029357 | 0.032071 | 0.034788 | 0.037488 | 0.040163 | 0.042825 | 0.045501 | 0.048227 | 0.05105 | 0.054013 | 0.057159 | 0.060525 | 0.064144 | 0.068042 | 0.072242 | 0.07676 | 0.081605 | 0.086776 | 0.092261 | 0.098033 | 0.10405 | 0.11026 | 0.11659 | 0.12296 | 0.12931 | 0.13556 | 0.14168 | 0.14765 | 0.15349 | 0.15923 | 0.16495 | 0.17072 | 0.1766 | 0.18268 | 0.18899 | 0.19557 | 0.20246 | 0.20967 | 0.21722 | 0.22509 | 0.2333 | 0.24184 | 0.2507 | 0.25987 | 0.26935
1650 | 0.0036347 | 0.0042591 | 0.0049827 | 0.0058182 | 0.0067787 | 0.0078777 | 0.0091279 | 0.010541 | 0.012125 | 0.013886 | 0.015825 | 0.017936 | 0.020206 | 0.022615 | 0.025135 | 0.027734 | 0.030377 | 0.033035 | 0.035683 | 0.038311 | 0.040925 | 0.043546 | 0.046209 | 0.048956 | 0.051832 | 0.05488 | 0.058139 | 0.061642 | 0.065418 | 0.069489 | 0.073874 | 0.078583 | 0.083617 | 0.088966 | 0.094606 | 0.1005 | 0.10658 | 0.1128 | 0.11908 | 0.12533 | 0.13149 | 0.13752 | 0.14339 | 0.14912 | 0.15475 | 0.16034 | 0.16597 | 0.1717 | 0.17762 | 0.18376 | 0.19018 | 0.19691 | 0.20397 | 0.21137 | 0.21911 | 0.22721 | 0.23566 | 0.24444 | 0.25356 | 0.26299
1700 | 0.0033574 | 0.0039362 | 0.0046076 | 0.0053838 | 0.0062776 | 0.0073019 | 0.0084696 | 0.0097922 | 0.011279 | 0.012938 | 0.01477 | 0.016773 | 0.018935 | 0.021241 | 0.023665 | 0.026178 | 0.028747 | 0.03134 | 0.033932 | 0.03651 | 0.039073 | 0.04164 | 0.044239 | 0.046912 | 0.049703 | 0.052654 | 0.055806 | 0.059193 | 0.062844 | 0.066785 | 0.071033 | 0.075601 | 0.080492 | 0.085697 | 0.091195 | 0.096948 | 0.10291 | 0.109 | 0.11516 | 0.1213 | 0.12737 | 0.1333 | 0.13908 | 0.1447 | 0.15022 | 0.15568 | 0.16116 | 0.16675 | 0.1725 | 0.17848 | 0.18474 | 0.1913 | 0.1982 | 0.20545 | 0.21305 | 0.22103 | 0.22936 | 0.23806 | 0.2471 | 0.25646
1750 | 0.003103 | 0.0036395 | 0.0042626 | 0.0049838 | 0.0058154 | 0.00677 | 0.0078602 | 0.0090978 | 0.010493 | 0.012053 | 0.013783 | 0.01568 | 0.017737 | 0.01994 | 0.022267 | 0.024691 | 0.027181 | 0.029706 | 0.032239 | 0.034763 | 0.037274 | 0.039785 | 0.042322 | 0.044922 | 0.047628 | 0.050484 | 0.05353 | 0.0568 | 0.060327 | 0.064135 | 0.068244 | 0.072668 | 0.07741 | 0.082466 | 0.087814 | 0.093421 | 0.099238 | 0.1052 | 0.11124 | 0.11727 | 0.12323 | 0.12905 | 0.13473 | 0.14025 | 0.14565 | 0.15098 | 0.15633 | 0.16176 | 0.16736 | 0.17317 | 0.17926 | 0.18566 | 0.19239 | 0.19948 | 0.20694 | 0.21478 | 0.22299 | 0.23157 | 0.24052 | 0.2498
1800 | 0.0028695 | 0.0033671 | 0.0039455 | 0.0046157 | 0.0053895 | 0.006279 | 0.0072968 | 0.0084544 | 0.0097625 | 0.011229 | 0.01286 | 0.014655 | 0.016609 | 0.01871 | 0.020941 | 0.023275 | 0.025683 | 0.028136 | 0.030606 | 0.033073 | 0.035531 | 0.037986 | 0.04046 | 0.042989 | 0.045613 | 0.048374 | 0.051314 | 0.05447 | 0.057871 | 0.061546 | 0.065515 | 0.069792 | 0.074383 | 0.079284 | 0.084478 | 0.089933 | 0.095602 | 0.10142 | 0.10733 | 0.11324 | 0.11908 | 0.12481 | 0.13037 | 0.13578 | 0.14107 | 0.14628 | 0.15149 | 0.15678 | 0.16222 | 0.16787 | 0.17379 | 0.18001 | 0.18658 | 0.19351 | 0.20081 | 0.20849 | 0.21657 | 0.22502 | 0.23385 | 0.24303
1850 | 0.0026552 | 0.0031169 | 0.003654 | 0.004277 | 0.0049971 | 0.0058262 | 0.0067762 | 0.0078588 | 0.0090848 | 0.010463 | 0.012 | 0.013696 | 0.01555 | 0.017552 | 0.019685 | 0.021928 | 0.024254 | 0.026632 | 0.029036 | 0.031444 | 0.033845 | 0.036244 | 0.038657 | 0.041115 | 0.043658 | 0.046328 | 0.049164 | 0.052206 | 0.055483 | 0.059025 | 0.062853 | 0.066982 | 0.07142 | 0.076164 | 0.081199 | 0.086497 | 0.092013 | 0.097689 | 0.10346 | 0.10924 | 0.11497 | 0.12058 | 0.12604 | 0.13134 | 0.13651 | 0.1416 | 0.14667 | 0.15182 | 0.1571 | 0.16259 | 0.16834 | 0.17439 | 0.18078 | 0.18754 | 0.19468 | 0.2022 | 0.21013 | 0.21845 | 0.22714 | 0.2362
1900 | 0.0024585 | 0.002887 | 0.0033859 | 0.0039652 | 0.0046355 | 0.0054082 | 0.0062949 | 0.0073072 | 0.0084559 | 0.0097502 | 0.011197 | 0.0128 | 0.014557 | 0.016461 | 0.018499 | 0.02065 | 0.022891 | 0.025193 | 0.027529 | 0.029875 | 0.032219 | 0.03456 | 0.036912 | 0.039302 | 0.041766 | 0.044345 | 0.04708 | 0.050009 | 0.053164 | 0.056574 | 0.060261 | 0.064242 | 0.068525 | 0.07311 | 0.077984 | 0.083122 | 0.088481 | 0.094006 | 0.099631 | 0.10528 | 0.11089 | 0.11638 | 0.12174 | 0.12693 | 0.13199 | 0.13695 | 0.1419 | 0.1469 | 0.15202 | 0.15735 | 0.16293 | 0.16881 | 0.17503 | 0.18161 | 0.18857 | 0.19593 | 0.2037 | 0.21186 | 0.22042 | 0.22934
1950 | 0.0022776 | 0.0026756 | 0.0031392 | 0.0036779 | 0.004302 | 0.0050222 | 0.0058499 | 0.0067964 | 0.0078724 | 0.0090875 | 0.010449 | 0.011962 | 0.013625 | 0.015434 | 0.017378 | 0.01944 | 0.021595 | 0.023819 | 0.026084 | 0.028367 | 0.030652 | 0.032935 | 0.035226 | 0.037549 | 0.039936 | 0.042427 | 0.045063 | 0.047882 | 0.050916 | 0.054195 | 0.057743 | 0.061576 | 0.065705 | 0.07013 | 0.074842 | 0.079817 | 0.085016 | 0.090388 | 0.095867 | 0.10138 | 0.10686 | 0.11224 | 0.11748 | 0.12257 | 0.12751 | 0.13236 | 0.13717 | 0.14203 | 0.14701 | 0.15217 | 0.15758 | 0.16329 | 0.16933 | 0.17573 | 0.18252 | 0.18971 | 0.1973 | 0.20531 | 0.2137 | 0.22247
2000 | 0.0021114 | 0.002481 | 0.002912 | 0.0034132 | 0.0039944 | 0.0046658 | 0.0054385 | 0.0063234 | 0.0073311 | 0.0084715 | 0.0097524 | 0.011179 | 0.012753 | 0.01447 | 0.016322 | 0.018294 | 0.020365 | 0.02251 | 0.024703 | 0.02692 | 0.029145 | 0.031369 | 0.0336 | 0.035856 | 0.038169 | 0.040575 | 0.043115 | 0.045825 | 0.048741 | 0.051892 | 0.055301 | 0.058988 | 0.062963 | 0.06723 | 0.071779 | 0.07659 | 0.081628 | 0.086844 | 0.092175 | 0.097552 | 0.1029 | 0.10817 | 0.1133 | 0.11827 | 0.12311 | 0.12784 | 0.13252 | 0.13724 | 0.14207 | 0.14707 | 0.15231 | 0.15784 | 0.1637 | 0.16993 | 0.17653 | 0.18354 | 0.19096 | 0.19879 | 0.20702 | 0.21563
2100 | 0.0018174 | 0.0021368 | 0.0025096 | 0.0029439 | 0.0034483 | 0.0040322 | 0.0047058 | 0.0054792 | 0.0063629 | 0.0073666 | 0.0084988 | 0.0097659 | 0.011171 | 0.012715 | 0.014391 | 0.016188 | 0.018091 | 0.020078 | 0.022125 | 0.024208 | 0.026309 | 0.028414 | 0.030525 | 0.032653 | 0.034822 | 0.037065 | 0.03942 | 0.041924 | 0.044612 | 0.047514 | 0.050655 | 0.054055 | 0.057728 | 0.06168 | 0.065907 | 0.070392 | 0.075107 | 0.080008 | 0.085039 | 0.090134 | 0.095226 | 0.10025 | 0.10515 | 0.10991 | 0.11453 | 0.11903 | 0.12347 | 0.12792 | 0.13246 | 0.13715 | 0.14205 | 0.14724 | 0.15273 | 0.15859 | 0.16483 | 0.17146 | 0.17852 | 0.18598 | 0.19386 | 0.20211
2200 | 0.0015677 | 0.0018441 | 0.0021671 | 0.0025438 | 0.0029821 | 0.0034903 | 0.0040778 | 0.004754 | 0.0055288 | 0.0064116 | 0.0074113 | 0.0085349 | 0.0097875 | 0.011171 | 0.012682 | 0.014314 | 0.016053 | 0.017884 | 0.019784 | 0.021731 | 0.023705 | 0.025691 | 0.027682 | 0.029686 | 0.03172 | 0.033812 | 0.035994 | 0.038305 | 0.040777 | 0.043443 | 0.046328 | 0.049454 | 0.052836 | 0.056484 | 0.060396 | 0.064561 | 0.068956 | 0.073544 | 0.078274 | 0.083087 | 0.087916 | 0.092697 | 0.097377 | 0.10192 | 0.10633 | 0.11061 | 0.11482 | 0.11901 | 0.12327 | 0.12765 | 0.13223 | 0.13707 | 0.14222 | 0.1477 | 0.15356 | 0.15982 | 0.16649 | 0.17358 | 0.18107 | 0.18894
2300 | 0.0013549 | 0.0015945 | 0.0018748 | 0.002202 | 0.0025832 | 0.0030259 | 0.0035386 | 0.0041301 | 0.0048094 | 0.0055858 | 0.0064678 | 0.007463 | 0.0085773 | 0.0098139 | 0.011173 | 0.012649 | 0.014234 | 0.015913 | 0.017668 | 0.019479 | 0.021325 | 0.023191 | 0.025066 | 0.02695 | 0.028856 | 0.030806 | 0.032829 | 0.03496 | 0.037232 | 0.039676 | 0.04232 | 0.045186 | 0.048292 | 0.051648 | 0.055258 | 0.059114 | 0.063198 | 0.067478 | 0.071912 | 0.076443 | 0.081009 | 0.085549 | 0.090005 | 0.094341 | 0.09854 | 0.10261 | 0.1066 | 0.11055 | 0.11454 | 0.11864 | 0.12291 | 0.12742 | 0.13221 | 0.13733 | 0.14282 | 0.1487 | 0.15498 | 0.16167 | 0.16876 | 0.17624
2400 | 0.0011731 | 0.0013811 | 0.0016246 | 0.0019092 | 0.0022411 | 0.0026272 | 0.003075 | 0.0035925 | 0.0041883 | 0.0048709 | 0.0056487 | 0.0065294 | 0.0075195 | 0.0086231 | 0.0098419 | 0.011174 | 0.012612 | 0.014146 | 0.015761 | 0.017438 | 0.019159 | 0.020905 | 0.022665 | 0.024434 | 0.02622 | 0.028038 | 0.029915 | 0.03188 | 0.033966 | 0.036205 | 0.038624 | 0.041247 | 0.044092 | 0.047173 | 0.050495 | 0.054055 | 0.057839 | 0.061822 | 0.065965 | 0.070219 | 0.074526 | 0.078825 | 0.083061 | 0.08719 | 0.09119 | 0.095064 | 0.098839 | 0.10257 | 0.10631 | 0.11013 | 0.11411 | 0.1183 | 0.12276 | 0.12753 | 0.13265 | 0.13815 | 0.14404 | 0.15033 | 0.15702 | 0.16409
2500 | 0.0010174 | 0.0011982 | 0.00141 | 0.0016578 | 0.0019471 | 0.002284 | 0.0026754 | 0.0031285 | 0.0036511 | 0.0042513 | 0.004937 | 0.005716 | 0.0065947 | 0.0075783 | 0.0086696 | 0.0098682 | 0.01117 | 0.012568 | 0.014048 | 0.015595 | 0.017192 | 0.018822 | 0.020469 | 0.022128 | 0.0238 | 0.025496 | 0.027237 | 0.029051 | 0.030967 | 0.033017 | 0.035228 | 0.037624 | 0.040226 | 0.043048 | 0.046099 | 0.049378 | 0.052876 | 0.056572 | 0.060434 | 0.064418 | 0.06847 | 0.072533 | 0.076551 | 0.080478 | 0.084286 | 0.08797 | 0.09155 | 0.095066 | 0.098577 | 0.10215 | 0.10585 | 0.10974 | 0.11388 | 0.11831 | 0.12308 | 0.1282 | 0.13371 | 0.13961 | 0.14589 | 0.15255
2600 | 0.00088362 | 0.001041 | 0.0012255 | 0.0014415 | 0.0016939 | 0.0019882 | 0.0023304 | 0.0027273 | 0.0031859 | 0.0037137 | 0.0043182 | 0.0050068 | 0.0057861 | 0.0066618 | 0.0076374 | 0.0087141 | 0.0098899 | 0.011159 | 0.012512 | 0.013935 | 0.015412 | 0.016928 | 0.018467 | 0.020019 | 0.021584 | 0.023166 | 0.024783 | 0.026459 | 0.02822 | 0.030096 | 0.032116 | 0.034304 | 0.03668 | 0.039261 | 0.042057 | 0.045071 | 0.048298 | 0.05172 | 0.055312 | 0.059034 | 0.062837 | 0.066669 | 0.070474 | 0.074204 | 0.077827 | 0.081332 | 0.084728 | 0.08805 | 0.091349 | 0.094687 | 0.098129 | 0.10174 | 0.10557 | 0.10968 | 0.1141 | 0.11887 | 0.124 | 0.12951 | 0.1354 | 0.14165
2700 | 0.00076851 | 0.00090563 | 0.0010665 | 0.001255 | 0.0014754 | 0.0017326 | 0.0020322 | 0.00238 | 0.0027827 | 0.0032469 | 0.0037798 | 0.0043883 | 0.0050791 | 0.0058579 | 0.0067291 | 0.0076948 | 0.0087545 | 0.0099045 | 0.011137 | 0.012442 | 0.013805 | 0.015211 | 0.016645 | 0.018095 | 0.019558 | 0.021035 | 0.022539 | 0.024088 | 0.025708 | 0.027428 | 0.029273 | 0.031268 | 0.033437 | 0.035794 | 0.038353 | 0.041119 | 0.044089 | 0.047252 | 0.050585 | 0.054054 | 0.057617 | 0.061223 | 0.064819 | 0.068359 | 0.071804 | 0.075138 | 0.078363 | 0.081506 | 0.08461 | 0.087734 | 0.090938 | 0.094287 | 0.097837 | 0.10164 | 0.10573 | 0.11015 | 0.11492 | 0.12005 | 0.12555 | 0.1314
2800 | 0.00066924 | 0.00078884 | 0.00092925 | 0.0010938 | 0.0012865 | 0.0015116 | 0.0017739 | 0.002079 | 0.0024326 | 0.002841 | 0.0033107 | 0.0038485 | 0.0044606 | 0.0051528 | 0.0059299 | 0.0067949 | 0.0077484 | 0.0087884 | 0.0099096 | 0.011103 | 0.012357 | 0.013657 | 0.01499 | 0.016344 | 0.01771 | 0.019089 | 0.020488 | 0.021923 | 0.023416 | 0.024992 | 0.026678 | 0.028499 | 0.030476 | 0.032627 | 0.034966 | 0.0375 | 0.04023 | 0.043147 | 0.046234 | 0.049462 | 0.052792 | 0.05618 | 0.059574 | 0.062927 | 0.066201 | 0.069373 | 0.072439 | 0.075416 | 0.078343 | 0.08127 | 0.084257 | 0.087364 | 0.090649 | 0.094162 | 0.097947 | 0.10204 | 0.10646 | 0.11123 | 0.11634 | 0.12181
2900 | 0.00058349 | 0.00068793 | 0.0008106 | 0.00095449 | 0.001123 | 0.0013201 | 0.00155 | 0.0018177 | 0.0021284 | 0.0024878 | 0.002902 | 0.0033771 | 0.0039194 | 0.0045344 | 0.005227 | 0.0060009 | 0.0068577 | 0.0077967 | 0.0088142 | 0.0099033 | 0.011054 | 0.012254 | 0.013491 | 0.014751 | 0.016027 | 0.017314 | 0.018618 | 0.019949 | 0.021326 | 0.022774 | 0.024316 | 0.025977 | 0.027779 | 0.02974 | 0.031876 | 0.034195 | 0.0367 | 0.039387 | 0.04224 | 0.045238 | 0.048345 | 0.051521 | 0.054719 | 0.057893 | 0.061002 | 0.064019 | 0.066935 | 0.06976 | 0.072525 | 0.075274 | 0.078062 | 0.080947 | 0.083987 | 0.087231 | 0.090725 | 0.094505 | 0.098595 | 0.10301 | 0.10777 | 0.11286
3000 | 0.0005093 | 0.00060059 | 0.00070786 | 0.00083377 | 0.00098134 | 0.001154 | 0.0013557 | 0.0015907 | 0.0018638 | 0.0021802 | 0.0025455 | 0.0029654 | 0.0034456 | 0.0039918 | 0.0046088 | 0.0053006 | 0.0060697 | 0.0069162 | 0.0078381 | 0.00883 | 0.009884 | 0.010989 | 0.012134 | 0.013306 | 0.014496 | 0.015698 | 0.016913 | 0.01815 | 0.019423 | 0.020754 | 0.022166 | 0.023682 | 0.025324 | 0.027112 | 0.029061 | 0.031181 | 0.033477 | 0.035947 | 0.038582 | 0.04136 | 0.044254 | 0.047227 | 0.050235 | 0.053234 | 0.056184 | 0.059055 | 0.06183 | 0.064515 | 0.067131 | 0.069718 | 0.072326 | 0.075009 | 0.077823 | 0.080819 | 0.084042 | 0.087528 | 0.091305 | 0.095394 | 0.099803 | 0.10453

## 7
0 | 0.05 | 0.059138 | 0.069947 | 0.082731 | 0.097851 | 0.11573 | 0.13689 | 0.16191 | 0.1915 | 0.2265 | 0.26789 | 0.31685 | 0.37476 | 0.44326 | 0.52427 | 0.62009 | 0.73342 | 0.86746 | 1.026 | 1.2135 | 1.4353 | 1.6976 | 2.0079 | 2.3749 | 2.8089 | 3.3223 | 3.9295 | 4.6477 | 5.4971 | 6.5018 | 7.6901 | 9.0956 | 10.758 | 12.7242 | 15.0498 | 17.8003 | 21.0536 | 24.9015 | 29.4527 | 34.8356 | 41.2024 | 48.7328 | 57.6395 | 68.174 | 80.6339 | 95.3711 | 112.8016 | 133.4179 | 157.8022 | 186.6431 | 220.7551 | 261.1016 | 308.8221 | 365.2642 | 432.0221 | 510.981 | 604.3709 | 714.8293 | 845.4758 | 1000
300 | 0.0096513 | 0.011019 | 0.012551 | 0.014268 | 0.016189 | 0.018335 | 0.020728 | 0.023387 | 0.026328 | 0.02956 | 0.033085 | 0.036894 | 0.040965 | 0.045263 | 0.04974 | 0.054337 | 0.058989 | 0.063633 | 0.06821 | 0.072683 | 0.077035 | 0.08127 | 0.085418 | 0.089517 | 0.093612 | 0.097742 | 0.10194 | 0.10623 | 0.11062 | 0.11512 | 0.11973 | 0.12445 | 0.12927 | 0.13417 | 0.13912 | 0.14409 | 0.14904 | 0.15393 | 0.15872 | 0.16336 | 0.16783 | 0.17211 | 0.17621 | 0.18016 | 0.184 | 0.18778 | 0.19158 | 0.19544 | 0.19943 | 0.20358 | 0.20794 | 0.21253 | 0.2174 | 0.22257 | 0.2281 | 0.23401 | 0.24035 | 0.24716 | 0.25446 | 0.26229
325 | 0.0091665 | 0.010443 | 0.01187 | 0.013462 | 0.01524 | 0.017223 | 0.019435 | 0.021897 | 0.024628 | 0.027643 | 0.030953 | 0.034557 | 0.038444 | 0.042592 | 0.046965 | 0.051513 | 0.056178 | 0.060894 | 0.0656 | 0.070243 | 0.074787 | 0.079218 | 0.083545 | 0.087795 | 0.092006 | 0.096222 | 0.10048 | 0.10481 | 0.10922 | 0.11374 | 0.11837 | 0.12309 | 0.1279 | 0.13278 | 0.13771 | 0.14265 | 0.14757 | 0.15243 | 0.15719 | 0.16182 | 0.1663 | 0.17064 | 0.17484 | 0.17896 | 0.18304 | 0.18714 | 0.19133 | 0.19566 | 0.20018 | 0.20495 | 0.20999 | 0.21536 | 0.2211 | 0.22725 | 0.23386 | 0.24096 | 0.2486 | 0.2568 | 0.26557 | 0.27493
350 | 0.0089306 | 0.010145 | 0.011494 | 0.01299 | 0.014651 | 0.016496 | 0.018547 | 0.020826 | 0.023354 | 0.026152 | 0.029234 | 0.032607 | 0.036271 | 0.040213 | 0.044408 | 0.048817 | 0.053392 | 0.058073 | 0.062798 | 0.067508 | 0.072155 | 0.076707 | 0.081156 | 0.085515 | 0.089811 | 0.094082 | 0.098368 | 0.1027 | 0.10711 | 0.1116 | 0.11619 | 0.12087 | 0.12563 | 0.13046 | 0.13532 | 0.1402 | 0.14506 | 0.14987 | 0.1546 | 0.15923 | 0.16375 | 0.16818 | 0.17253 | 0.17686 | 0.18121 | 0.18566 | 0.19026 | 0.19507 | 0.20014 | 0.20553 | 0.21129 | 0.21746 | 0.22409 | 0.23122 | 0.2389 | 0.24716 | 0.25602 | 0.2655 | 0.27557 | 0.28623
375 | 0.0089361 | 0.01012 | 0.011424 | 0.012859 | 0.014438 | 0.016179 | 0.018102 | 0.020228 | 0.022579 | 0.025178 | 0.028043 | 0.031188 | 0.034619 | 0.038332 | 0.042313 | 0.046534 | 0.050955 | 0.055526 | 0.060188 | 0.064883 | 0.069555 | 0.074163 | 0.078683 | 0.083111 | 0.087463 | 0.09177 | 0.096066 | 0.10039 | 0.10476 | 0.10921 | 0.11374 | 0.11835 | 0.12304 | 0.12779 | 0.13258 | 0.13739 | 0.1422 | 0.14697 | 0.15168 | 0.15634 | 0.16093 | 0.16547 | 0.16999 | 0.17455 | 0.17919 | 0.18398 | 0.18899 | 0.19428 | 0.1999 | 0.20591 | 0.21236 | 0.2193 | 0.22678 | 0.23483 | 0.2435 | 0.25279 | 0.26271 | 0.27325 | 0.28438 | 0.29603
400 | 0.0091473 | 0.010331 | 0.011624 | 0.013034 | 0.014569 | 0.016245 | 0.018078 | 0.020088 | 0.022297 | 0.024728 | 0.027403 | 0.030339 | 0.033549 | 0.037036 | 0.040793 | 0.044805 | 0.049039 | 0.053455 | 0.058001 | 0.062622 | 0.067261 | 0.071871 | 0.076417 | 0.080882 | 0.085269 | 0.089596 | 0.093895 | 0.098197 | 0.10253 | 0.10693 | 0.11139 | 0.11593 | 0.12055 | 0.12522 | 0.12995 | 0.1347 | 0.13946 | 0.14421 | 0.14894 | 0.15364 | 0.15831 | 0.16298 | 0.16768 | 0.17247 | 0.1774 | 0.18253 | 0.18794 | 0.19369 | 0.19983 | 0.20642 | 0.21352 | 0.22117 | 0.22941 | 0.23828 | 0.24779 | 0.25794 | 0.26873 | 0.2801 | 0.29199 | 0.30433
425 | 0.009514 | 0.010725 | 0.012037 | 0.013454 | 0.014983 | 0.016632 | 0.018414 | 0.020348 | 0.022453 | 0.024754 | 0.027272 | 0.030028 | 0.03304 | 0.036318 | 0.039861 | 0.043662 | 0.047698 | 0.051938 | 0.056339 | 0.060848 | 0.065414 | 0.069985 | 0.07452 | 0.078993 | 0.083394 | 0.087733 | 0.09203 | 0.096314 | 0.10062 | 0.10496 | 0.10937 | 0.11384 | 0.11839 | 0.123 | 0.12767 | 0.13238 | 0.13712 | 0.14187 | 0.14662 | 0.15138 | 0.15615 | 0.16095 | 0.16584 | 0.17085 | 0.17605 | 0.18151 | 0.18729 | 0.19346 | 0.20008 | 0.20721 | 0.21488 | 0.22315 | 0.23205 | 0.2416 | 0.2518 | 0.26264 | 0.27408 | 0.28605 | 0.29847 | 0.31123
450 | 0.009982 | 0.011241 | 0.012597 | 0.014051 | 0.015604 | 0.01726 | 0.01903 | 0.020926 | 0.022967 | 0.025174 | 0.027571 | 0.030182 | 0.033026 | 0.036118 | 0.039466 | 0.043068 | 0.046911 | 0.05097 | 0.05521 | 0.059587 | 0.064052 | 0.068555 | 0.073051 | 0.077508 | 0.081906 | 0.086246 | 0.090539 | 0.094809 | 0.099084 | 0.10339 | 0.10775 | 0.11217 | 0.11666 | 0.12123 | 0.12585 | 0.13054 | 0.13526 | 0.14003 | 0.14482 | 0.14964 | 0.15451 | 0.15945 | 0.16451 | 0.16974 | 0.1752 | 0.18096 | 0.18708 | 0.19364 | 0.20068 | 0.20826 | 0.21643 | 0.22523 | 0.23467 | 0.24476 | 0.2555 | 0.26685 | 0.27875 | 0.29112 | 0.30385 | 0.31683
475 | 0.010501 | 0.011824 | 0.013243 | 0.014755 | 0.016358 | 0.018052 | 0.019841 | 0.021734 | 0.023747 | 0.025898 | 0.02821 | 0.030709 | 0.033417 | 0.036353 | 0.03953 | 0.042952 | 0.046613 | 0.050497 | 0.054575 | 0.058812 | 0.063161 | 0.067577 | 0.072015 | 0.076438 | 0.08082 | 0.085153 | 0.089442 | 0.093702 | 0.097959 | 0.10224 | 0.10656 | 0.11094 | 0.1154 | 0.11993 | 0.12453 | 0.1292 | 0.13393 | 0.13871 | 0.14355 | 0.14845 | 0.15342 | 0.15849 | 0.16372 | 0.16914 | 0.17484 | 0.18087 | 0.1873 | 0.19418 | 0.20159 | 0.20956 | 0.21814 | 0.22736 | 0.23723 | 0.24774 | 0.25887 | 0.27058 | 0.28278 | 0.29539 | 0.30828 | 0.32133
500 | 0.01103 | 0.012424 | 0.013918 | 0.015505 | 0.017178 | 0.018932 | 0.020768 | 0.022688 | 0.024705 | 0.026833 | 0.029095 | 0.031515 | 0.034118 | 0.036927 | 0.039959 | 0.043224 | 0.046722 | 0.050443 | 0.054367 | 0.058463 | 0.062692 | 0.067012 | 0.07138 | 0.075757 | 0.080114 | 0.084435 | 0.088719 | 0.092976 | 0.097225 | 0.10149 | 0.10579 | 0.11016 | 0.11459 | 0.1191 | 0.12369 | 0.12836 | 0.1331 | 0.13792 | 0.1428 | 0.14777 | 0.15284 | 0.15804 | 0.16342 | 0.16903 | 0.17493 | 0.1812 | 0.18789 | 0.19507 | 0.20278 | 0.21107 | 0.21998 | 0.22953 | 0.23972 | 0.25054 | 0.26195 | 0.27389 | 0.28627 | 0.29899 | 0.31192 | 0.32494
525 | 0.011533 | 0.013004 | 0.014579 | 0.016249 | 0.018005 | 0.019837 | 0.02174 | 0.023713 | 0.02576 | 0.027895 | 0.030137 | 0.03251 | 0.035038 | 0.037749 | 0.040663 | 0.043794 | 0.047149 | 0.050724 | 0.054504 | 0.058466 | 0.062577 | 0.066799 | 0.071091 | 0.075415 | 0.079742 | 0.084049 | 0.088331 | 0.09259 | 0.096842 | 0.10111 | 0.10541 | 0.10976 | 0.11419 | 0.1187 | 0.12329 | 0.12797 | 0.13274 | 0.13759 | 0.14253 | 0.14757 | 0.15273 | 0.15805 | 0.16357 | 0.16934 | 0.17544 | 0.18191 | 0.18882 | 0.19624 | 0.2042 | 0.21274 | 0.22191 | 0.23171 | 0.24214 | 0.25318 | 0.26476 | 0.27684 | 0.28929 | 0.30203 | 0.31491 | 0.32782
550 | 0.011987 | 0.013533 | 0.01519 | 0.016948 | 0.018794 | 0.020715 | 0.0227 | 0.024742 | 0.026843 | 0.02901 | 0.031258 | 0.03361 | 0.036092 | 0.03873 | 0.04155 | 0.044571 | 0.047803 | 0.051249 | 0.0549 | 0.058738 | 0.062736 | 0.066862 | 0.071077 | 0.075347 | 0.07964 | 0.083933 | 0.088213 | 0.09248 | 0.096744 | 0.10102 | 0.10533 | 0.1097 | 0.11413 | 0.11865 | 0.12326 | 0.12796 | 0.13276 | 0.13765 | 0.14264 | 0.14775 | 0.153 | 0.15842 | 0.16407 | 0.16999 | 0.17624 | 0.18289 | 0.18999 | 0.1976 | 0.20576 | 0.21451 | 0.22387 | 0.23386 | 0.24445 | 0.25562 | 0.2673 | 0.27943 | 0.29189 | 0.30456 | 0.31733 | 0.33007
575 | 0.012374 | 0.013991 | 0.015728 | 0.017573 | 0.019511 | 0.021525 | 0.023601 | 0.025728 | 0.027898 | 0.030116 | 0.032393 | 0.034748 | 0.037206 | 0.039796 | 0.042546 | 0.045478 | 0.048608 | 0.051942 | 0.055479 | 0.059204 | 0.063098 | 0.067133 | 0.071275 | 0.075491 | 0.07975 | 0.084028 | 0.08831 | 0.09259 | 0.096874 | 0.10117 | 0.10551 | 0.1099 | 0.11436 | 0.1189 | 0.12354 | 0.12827 | 0.1331 | 0.13804 | 0.14308 | 0.14826 | 0.15359 | 0.15911 | 0.16487 | 0.17091 | 0.17731 | 0.1841 | 0.19136 | 0.19912 | 0.20744 | 0.21634 | 0.22584 | 0.23595 | 0.24664 | 0.25788 | 0.26961 | 0.28172 | 0.29412 | 0.30668 | 0.31929 | 0.33181
600 | 0.012686 | 0.014367 | 0.016178 | 0.018105 | 0.020132 | 0.022241 | 0.024412 | 0.026629 | 0.028881 | 0.031165 | 0.033488 | 0.035866 | 0.038322 | 0.040885 | 0.043585 | 0.046448 | 0.049493 | 0.052733 | 0.05617 | 0.059796 | 0.063595 | 0.067546 | 0.071619 | 0.075783 | 0.080011 | 0.084276 | 0.088562 | 0.092859 | 0.097171 | 0.1015 | 0.10588 | 0.1103 | 0.1148 | 0.11938 | 0.12406 | 0.12883 | 0.1337 | 0.13869 | 0.14379 | 0.14903 | 0.15443 | 0.16004 | 0.1659 | 0.17205 | 0.17856 | 0.18548 | 0.19286 | 0.20074 | 0.20918 | 0.21819 | 0.22779 | 0.23798 | 0.24873 | 0.25999 | 0.27169 | 0.28375 | 0.29604 | 0.30845 | 0.32085 | 0.33311
625 | 0.012918 | 0.014655 | 0.01653 | 0.018533 | 0.020644 | 0.022844 | 0.02511 | 0.02742 | 0.02976 | 0.032121 | 0.034503 | 0.03692 | 0.039391 | 0.041946 | 0.044614 | 0.047426 | 0.050404 | 0.053564 | 0.056915 | 0.060454 | 0.064169 | 0.068043 | 0.072053 | 0.07617 | 0.080368 | 0.084623 | 0.088915 | 0.093234 | 0.097579 | 0.10195 | 0.10637 | 0.11085 | 0.1154 | 0.12003 | 0.12475 | 0.12957 | 0.1345 | 0.13954 | 0.14469 | 0.15 | 0.15547 | 0.16116 | 0.1671 | 0.17334 | 0.17995 | 0.18696 | 0.19444 | 0.20242 | 0.21094 | 0.22003 | 0.22969 | 0.23992 | 0.25068 | 0.26193 | 0.27358 | 0.28553 | 0.29768 | 0.3099 | 0.32206 | 0.33403
650 | 0.013071 | 0.014853 | 0.016784 | 0.018853 | 0.02104 | 0.023324 | 0.025681 | 0.028085 | 0.030515 | 0.032959 | 0.03541 | 0.037878 | 0.040379 | 0.04294 | 0.045593 | 0.048368 | 0.051293 | 0.054389 | 0.057667 | 0.061129 | 0.06477 | 0.068576 | 0.072528 | 0.076603 | 0.080774 | 0.085021 | 0.089322 | 0.093666 | 0.098049 | 0.10247 | 0.10695 | 0.11148 | 0.11609 | 0.12078 | 0.12557 | 0.13045 | 0.13543 | 0.14052 | 0.14574 | 0.15111 | 0.15665 | 0.1624 | 0.16841 | 0.17474 | 0.18142 | 0.18851 | 0.19606 | 0.20412 | 0.2127 | 0.22183 | 0.23153 | 0.24177 | 0.25251 | 0.26371 | 0.27527 | 0.2871 | 0.29908 | 0.31108 | 0.32297 | 0.33463
675 | 0.013148 | 0.014965 | 0.016942 | 0.019065 | 0.021318 | 0.023679 | 0.026119 | 0.028612 | 0.031133 | 0.033661 | 0.036188 | 0.038716 | 0.041257 | 0.043838 | 0.046488 | 0.049241 | 0.052126 | 0.055169 | 0.058386 | 0.061782 | 0.065358 | 0.069103 | 0.073003 | 0.077038 | 0.081186 | 0.085426 | 0.089738 | 0.09411 | 0.098535 | 0.10301 | 0.10755 | 0.11215 | 0.11683 | 0.12159 | 0.12644 | 0.13138 | 0.13643 | 0.14159 | 0.14687 | 0.15229 | 0.15789 | 0.16371 | 0.16979 | 0.17617 | 0.18292 | 0.19007 | 0.19768 | 0.20577 | 0.2144 | 0.22356 | 0.23326 | 0.24348 | 0.25418 | 0.2653 | 0.27676 | 0.28844 | 0.30022 | 0.31198 | 0.32359 | 0.33492
700 | 0.013153 | 0.014996 | 0.017006 | 0.019174 | 0.021482 | 0.023908 | 0.026424 | 0.029 | 0.031607 | 0.03422 | 0.036825 | 0.039418 | 0.042009 | 0.044619 | 0.047278 | 0.050019 | 0.052877 | 0.055878 | 0.059043 | 0.062383 | 0.065901 | 0.069592 | 0.073446 | 0.077446 | 0.081574 | 0.085809 | 0.090134 | 0.094535 | 0.099004 | 0.10354 | 0.10814 | 0.11281 | 0.11757 | 0.12241 | 0.12733 | 0.13236 | 0.13747 | 0.1427 | 0.14804 | 0.15353 | 0.15919 | 0.16506 | 0.17119 | 0.17763 | 0.18442 | 0.19162 | 0.19927 | 0.2074 | 0.21604 | 0.22521 | 0.2349 | 0.24508 | 0.25572 | 0.26675 | 0.27808 | 0.28958 | 0.30116 | 0.31267 | 0.32398 | 0.33498
725 | 0.013094 | 0.014952 | 0.016986 | 0.019186 | 0.021538 | 0.024019 | 0.026601 | 0.029251 | 0.031938 | 0.034633 | 0.037316 | 0.039978 | 0.042624 | 0.045271 | 0.047948 | 0.050688 | 0.053526 | 0.056495 | 0.059617 | 0.062909 | 0.066377 | 0.07002 | 0.073832 | 0.077801 | 0.08191 | 0.086142 | 0.09048 | 0.094911 | 0.099426 | 0.10402 | 0.10869 | 0.11344 | 0.11828 | 0.1232 | 0.12821 | 0.13331 | 0.13851 | 0.14381 | 0.14922 | 0.15477 | 0.16048 | 0.16641 | 0.17259 | 0.17907 | 0.1859 | 0.19313 | 0.2008 | 0.20895 | 0.2176 | 0.22676 | 0.23642 | 0.24655 | 0.25711 | 0.26803 | 0.27921 | 0.29054 | 0.30189 | 0.31314 | 0.32415 | 0.33483
750 | 0.012978 | 0.014842 | 0.016889 | 0.019112 | 0.021496 | 0.02402 | 0.026656 | 0.029371 | 0.032131 | 0.034903 | 0.037661 | 0.040393 | 0.043097 | 0.045787 | 0.048488 | 0.051235 | 0.054063 | 0.057007 | 0.060094 | 0.063344 | 0.066767 | 0.070368 | 0.074142 | 0.078081 | 0.082173 | 0.086402 | 0.090754 | 0.095214 | 0.099773 | 0.10443 | 0.10917 | 0.114 | 0.11892 | 0.12393 | 0.12902 | 0.13421 | 0.13949 | 0.14486 | 0.15034 | 0.15595 | 0.16172 | 0.1677 | 0.17391 | 0.18043 | 0.18729 | 0.19454 | 0.20222 | 0.21037 | 0.21901 | 0.22814 | 0.23776 | 0.24783 | 0.2583 | 0.26909 | 0.28012 | 0.29125 | 0.30238 | 0.31336 | 0.32409 | 0.33445
775 | 0.012813 | 0.014674 | 0.016725 | 0.018959 | 0.021364 | 0.02392 | 0.0266 | 0.02937 | 0.032193 | 0.035035 | 0.037865 | 0.040665 | 0.043429 | 0.046165 | 0.048897 | 0.051656 | 0.054481 | 0.057407 | 0.060465 | 0.063679 | 0.067064 | 0.070626 | 0.074366 | 0.078278 | 0.082354 | 0.08658 | 0.090944 | 0.095433 | 0.10004 | 0.10475 | 0.10956 | 0.11447 | 0.11948 | 0.12458 | 0.12977 | 0.13504 | 0.14041 | 0.14586 | 0.15141 | 0.15709 | 0.16291 | 0.16893 | 0.17518 | 0.18172 | 0.1886 | 0.19586 | 0.20355 | 0.21169 | 0.22031 | 0.22941 | 0.23897 | 0.24897 | 0.25933 | 0.27 | 0.28086 | 0.2918 | 0.30269 | 0.31342 | 0.32387 | 0.33394
800 | 0.012604 | 0.014456 | 0.016501 | 0.018737 | 0.021153 | 0.02373 | 0.026442 | 0.029255 | 0.032133 | 0.035036 | 0.037933 | 0.040798 | 0.043621 | 0.046406 | 0.049172 | 0.05195 | 0.054776 | 0.05769 | 0.060725 | 0.063908 | 0.067258 | 0.070785 | 0.074493 | 0.07838 | 0.082441 | 0.086664 | 0.091039 | 0.095555 | 0.1002 | 0.10497 | 0.10985 | 0.11484 | 0.11993 | 0.12513 | 0.13041 | 0.13578 | 0.14123 | 0.14677 | 0.1524 | 0.15814 | 0.16402 | 0.17008 | 0.17636 | 0.18293 | 0.18982 | 0.19709 | 0.20477 | 0.21289 | 0.22148 | 0.23054 | 0.24004 | 0.24994 | 0.2602 | 0.27073 | 0.28142 | 0.29216 | 0.30284 | 0.31332 | 0.3235 | 0.3333
825 | 0.012361 | 0.014195 | 0.016227 | 0.018456 | 0.020872 | 0.023459 | 0.026192 | 0.029039 | 0.03196 | 0.034917 | 0.037874 | 0.0408 | 0.04368 | 0.046514 | 0.049317 | 0.052116 | 0.05495 | 0.057856 | 0.060872 | 0.064028 | 0.067346 | 0.070841 | 0.074519 | 0.078382 | 0.082427 | 0.086646 | 0.09103 | 0.095569 | 0.10025 | 0.10507 | 0.11002 | 0.11509 | 0.12027 | 0.12556 | 0.13093 | 0.1364 | 0.14194 | 0.14756 | 0.15327 | 0.15907 | 0.165 | 0.17111 | 0.17742 | 0.184 | 0.1909 | 0.19816 | 0.20583 | 0.21393 | 0.22248 | 0.23148 | 0.24091 | 0.25072 | 0.26087 | 0.27125 | 0.28177 | 0.29232 | 0.30278 | 0.31303 | 0.32297 | 0.33253
850 | 0.012088 | 0.013899 | 0.015911 | 0.018125 | 0.020533 | 0.02312 | 0.025864 | 0.028733 | 0.031688 | 0.03469 | 0.037698 | 0.04068 | 0.043615 | 0.046497 | 0.049338 | 0.052162 | 0.055005 | 0.057907 | 0.060908 | 0.064041 | 0.067331 | 0.070795 | 0.074445 | 0.078284 | 0.082312 | 0.086526 | 0.090916 | 0.095476 | 0.1002 | 0.10507 | 0.11008 | 0.11522 | 0.12048 | 0.12586 | 0.13133 | 0.13689 | 0.14253 | 0.14823 | 0.15401 | 0.15988 | 0.16587 | 0.17201 | 0.17835 | 0.18495 | 0.19185 | 0.1991 | 0.20674 | 0.21481 | 0.22332 | 0.23225 | 0.2416 | 0.25132 | 0.26134 | 0.27158 | 0.28194 | 0.2923 | 0.30255 | 0.31259 | 0.32231 | 0.33165
875 | 0.011792 | 0.013575 | 0.015561 | 0.017752 | 0.020143 | 0.022722 | 0.025467 | 0.028347 | 0.031327 | 0.034363 | 0.037415 | 0.040447 | 0.043432 | 0.046361 | 0.04924 | 0.05209 | 0.054945 | 0.057847 | 0.060836 | 0.063948 | 0.067211 | 0.070647 | 0.074269 | 0.078084 | 0.082095 | 0.0863 | 0.090695 | 0.095271 | 0.10002 | 0.10494 | 0.11001 | 0.11522 | 0.12056 | 0.12603 | 0.13159 | 0.13725 | 0.14297 | 0.14876 | 0.15462 | 0.16056 | 0.16659 | 0.17277 | 0.17913 | 0.18574 | 0.19263 | 0.19987 | 0.20749 | 0.21551 | 0.22396 | 0.23283 | 0.2421 | 0.25171 | 0.26161 | 0.27171 | 0.2819 | 0.29208 | 0.30214 | 0.31197 | 0.32149 | 0.33065
900 | 0.011478 | 0.013229 | 0.015183 | 0.017345 | 0.019713 | 0.022275 | 0.025011 | 0.027895 | 0.030888 | 0.03395 | 0.037038 | 0.040112 | 0.043143 | 0.046116 | 0.049032 | 0.051909 | 0.054779 | 0.057683 | 0.060662 | 0.063755 | 0.066994 | 0.070402 | 0.073997 | 0.077788 | 0.081781 | 0.085976 | 0.090371 | 0.09496 | 0.099737 | 0.10469 | 0.10981 | 0.11509 | 0.12052 | 0.12606 | 0.13172 | 0.13747 | 0.14328 | 0.14916 | 0.15509 | 0.16109 | 0.16718 | 0.17339 | 0.17978 | 0.18639 | 0.19327 | 0.20049 | 0.20807 | 0.21605 | 0.22445 | 0.23324 | 0.24242 | 0.25193 | 0.2617 | 0.27166 | 0.2817 | 0.29171 | 0.30159 | 0.31124 | 0.32059 | 0.32958
925 | 0.011151 | 0.012865 | 0.014784 | 0.016912 | 0.01925 | 0.021787 | 0.024507 | 0.027384 | 0.030383 | 0.033461 | 0.036576 | 0.039686 | 0.042757 | 0.04577 | 0.048722 | 0.051626 | 0.054512 | 0.057419 | 0.060391 | 0.063467 | 0.066683 | 0.070065 | 0.073632 | 0.077398 | 0.081371 | 0.085553 | 0.089945 | 0.094543 | 0.099341 | 0.10433 | 0.1095 | 0.11484 | 0.12033 | 0.12596 | 0.13171 | 0.13754 | 0.14344 | 0.1494 | 0.15541 | 0.16147 | 0.16761 | 0.17386 | 0.18026 | 0.18687 | 0.19375 | 0.20094 | 0.20848 | 0.21641 | 0.22474 | 0.23346 | 0.24254 | 0.25194 | 0.2616 | 0.27141 | 0.2813 | 0.29115 | 0.30087 | 0.31036 | 0.31955 | 0.32842
950 | 0.010815 | 0.01249 | 0.014369 | 0.016459 | 0.01876 | 0.021267 | 0.023963 | 0.026825 | 0.02982 | 0.032906 | 0.03604 | 0.039178 | 0.042284 | 0.045333 | 0.048318 | 0.051249 | 0.054151 | 0.057063 | 0.060029 | 0.06309 | 0.066283 | 0.069639 | 0.073179 | 0.076919 | 0.08087 | 0.085038 | 0.089424 | 0.094026 | 0.09884 | 0.10386 | 0.10907 | 0.11446 | 0.12002 | 0.12573 | 0.13155 | 0.13747 | 0.14346 | 0.1495 | 0.15558 | 0.16171 | 0.16789 | 0.17417 | 0.18059 | 0.18721 | 0.19407 | 0.20123 | 0.20873 | 0.2166 | 0.22486 | 0.2335 | 0.24249 | 0.25179 | 0.26132 | 0.271 | 0.28074 | 0.29045 | 0.30001 | 0.30936 | 0.31843 | 0.3272
975 | 0.010473 | 0.012106 | 0.013943 | 0.01599 | 0.018251 | 0.020721 | 0.023387 | 0.026227 | 0.02921 | 0.032295 | 0.03544 | 0.038599 | 0.041733 | 0.044814 | 0.04783 | 0.050786 | 0.053705 | 0.056623 | 0.059583 | 0.06263 | 0.065802 | 0.069132 | 0.072644 | 0.076358 | 0.080286 | 0.084435 | 0.088811 | 0.093413 | 0.098238 | 0.10328 | 0.10853 | 0.11397 | 0.11959 | 0.12536 | 0.13126 | 0.13726 | 0.14333 | 0.14945 | 0.1556 | 0.16179 | 0.16802 | 0.17433 | 0.18076 | 0.18737 | 0.19421 | 0.20134 | 0.2088 | 0.21661 | 0.2248 | 0.23336 | 0.24225 | 0.25143 | 0.26084 | 0.2704 | 0.28 | 0.28957 | 0.299 | 0.30822 | 0.31719 | 0.32588
1000 | 0.010129 | 0.011719 | 0.013511 | 0.015513 | 0.017729 | 0.020158 | 0.022788 | 0.025599 | 0.028562 | 0.031639 | 0.034787 | 0.03796 | 0.041116 | 0.044224 | 0.047267 | 0.050246 | 0.053181 | 0.056106 | 0.059062 | 0.062095 | 0.065246 | 0.068551 | 0.072036 | 0.075722 | 0.079624 | 0.083754 | 0.088116 | 0.092713 | 0.097544 | 0.1026 | 0.10788 | 0.11337 | 0.11904 | 0.12487 | 0.13085 | 0.13692 | 0.14307 | 0.14926 | 0.15548 | 0.16172 | 0.168 | 0.17434 | 0.18078 | 0.18739 | 0.19421 | 0.2013 | 0.20871 | 0.21646 | 0.22458 | 0.23304 | 0.24184 | 0.25092 | 0.26021 | 0.26964 | 0.27912 | 0.28855 | 0.29787 | 0.30699 | 0.31587 | 0.32452
1025 | 0.0097841 | 0.01133 | 0.013075 | 0.01503 | 0.017199 | 0.019582 | 0.02217 | 0.024946 | 0.027883 | 0.030945 | 0.034088 | 0.037267 | 0.04044 | 0.043569 | 0.046636 | 0.049637 | 0.052587 | 0.055518 | 0.058471 | 0.061491 | 0.064622 | 0.067901 | 0.071357 | 0.075015 | 0.07889 | 0.082997 | 0.087342 | 0.09193 | 0.096761 | 0.10183 | 0.10713 | 0.11265 | 0.11837 | 0.12426 | 0.1303 | 0.13645 | 0.14267 | 0.14893 | 0.15521 | 0.16151 | 0.16783 | 0.17419 | 0.18064 | 0.18724 | 0.19404 | 0.20109 | 0.20844 | 0.21613 | 0.22417 | 0.23255 | 0.24125 | 0.25022 | 0.25939 | 0.2687 | 0.27806 | 0.28738 | 0.29659 | 0.30562 | 0.31445 | 0.32307
1050 | 0.0094418 | 0.010943 | 0.01264 | 0.014544 | 0.016663 | 0.018997 | 0.02154 | 0.024277 | 0.027181 | 0.030221 | 0.033352 | 0.036531 | 0.039713 | 0.04286 | 0.045947 | 0.048966 | 0.051931 | 0.054867 | 0.057817 | 0.060825 | 0.063936 | 0.067189 | 0.070617 | 0.074244 | 0.078091 | 0.082172 | 0.086496 | 0.091071 | 0.095898 | 0.10097 | 0.10629 | 0.11184 | 0.1176 | 0.12354 | 0.12964 | 0.13584 | 0.14213 | 0.14846 | 0.1548 | 0.16115 | 0.1675 | 0.17389 | 0.18035 | 0.18694 | 0.19371 | 0.20072 | 0.20802 | 0.21564 | 0.2236 | 0.23189 | 0.24049 | 0.24935 | 0.25841 | 0.26761 | 0.27685 | 0.28607 | 0.29519 | 0.30415 | 0.31294 | 0.32156
1075 | 0.0091036 | 0.010559 | 0.012207 | 0.014061 | 0.016128 | 0.01841 | 0.020904 | 0.023596 | 0.026463 | 0.029474 | 0.032588 | 0.03576 | 0.038945 | 0.042103 | 0.045206 | 0.048242 | 0.051219 | 0.054162 | 0.057108 | 0.060104 | 0.063195 | 0.066423 | 0.069821 | 0.073418 | 0.077234 | 0.081287 | 0.085588 | 0.090146 | 0.094963 | 0.10004 | 0.10537 | 0.11094 | 0.11673 | 0.12271 | 0.12886 | 0.13513 | 0.14147 | 0.14786 | 0.15426 | 0.16066 | 0.16705 | 0.17346 | 0.17992 | 0.1865 | 0.19324 | 0.20021 | 0.20745 | 0.215 | 0.22288 | 0.23108 | 0.23958 | 0.24833 | 0.25729 | 0.26637 | 0.27552 | 0.28464 | 0.29368 | 0.3026 | 0.31137 | 0.32
1100 | 0.0087708 | 0.010181 | 0.01178 | 0.013581 | 0.015594 | 0.017823 | 0.020264 | 0.022908 | 0.025733 | 0.02871 | 0.031801 | 0.03496 | 0.038143 | 0.041307 | 0.044421 | 0.047471 | 0.050459 | 0.053406 | 0.056349 | 0.059334 | 0.062405 | 0.065607 | 0.068975 | 0.072539 | 0.076323 | 0.080346 | 0.084621 | 0.089157 | 0.093961 | 0.099032 | 0.10437 | 0.10995 | 0.11577 | 0.12178 | 0.12797 | 0.13429 | 0.14069 | 0.14714 | 0.15359 | 0.16003 | 0.16645 | 0.17288 | 0.17934 | 0.1859 | 0.19261 | 0.19954 | 0.20672 | 0.2142 | 0.22199 | 0.2301 | 0.2385 | 0.24715 | 0.256 | 0.26498 | 0.27402 | 0.28306 | 0.29204 | 0.30092 | 0.30968 | 0.31834
1125 | 0.0084447 | 0.0098087 | 0.011359 | 0.013108 | 0.015066 | 0.017239 | 0.019626 | 0.022218 | 0.024997 | 0.027936 | 0.030997 | 0.034138 | 0.037312 | 0.040477 | 0.0436 | 0.046659 | 0.049656 | 0.052607 | 0.055547 | 0.05852 | 0.061572 | 0.064747 | 0.068085 | 0.071616 | 0.075367 | 0.079357 | 0.083602 | 0.088114 | 0.0929 | 0.09796 | 0.10329 | 0.10888 | 0.11472 | 0.12077 | 0.12699 | 0.13335 | 0.1398 | 0.1463 | 0.15279 | 0.15927 | 0.16572 | 0.17217 | 0.17863 | 0.18518 | 0.19186 | 0.19873 | 0.20585 | 0.21326 | 0.22097 | 0.22898 | 0.23728 | 0.24583 | 0.25457 | 0.26345 | 0.27241 | 0.28138 | 0.2903 | 0.29916 | 0.30793 | 0.31664
1150 | 0.008126 | 0.0094448 | 0.010945 | 0.012642 | 0.014545 | 0.016661 | 0.018992 | 0.02153 | 0.02426 | 0.027155 | 0.030182 | 0.033299 | 0.03646 | 0.039622 | 0.042747 | 0.045814 | 0.048817 | 0.051772 | 0.054708 | 0.057669 | 0.060701 | 0.063851 | 0.067157 | 0.070655 | 0.07437 | 0.078326 | 0.082539 | 0.087023 | 0.091786 | 0.096831 | 0.10216 | 0.10775 | 0.1136 | 0.11966 | 0.12592 | 0.13232 | 0.13881 | 0.14535 | 0.15189 | 0.1584 | 0.16488 | 0.17133 | 0.1778 | 0.18432 | 0.19097 | 0.19779 | 0.20485 | 0.21218 | 0.21981 | 0.22773 | 0.23593 | 0.24438 | 0.25302 | 0.26181 | 0.27069 | 0.27959 | 0.28848 | 0.29732 | 0.30612 | 0.31487
1175 | 0.0078158 | 0.0090898 | 0.010542 | 0.012186 | 0.014033 | 0.016092 | 0.018365 | 0.020847 | 0.023524 | 0.026373 | 0.029362 | 0.03245 | 0.035592 | 0.038745 | 0.04187 | 0.04494 | 0.047948 | 0.050904 | 0.053836 | 0.056785 | 0.059798 | 0.062921 | 0.066196 | 0.069659 | 0.073338 | 0.077258 | 0.081436 | 0.085888 | 0.090625 | 0.095649 | 0.10096 | 0.10655 | 0.1124 | 0.11849 | 0.12476 | 0.13119 | 0.13772 | 0.14429 | 0.15087 | 0.15741 | 0.16391 | 0.17037 | 0.17683 | 0.18334 | 0.18995 | 0.19672 | 0.20371 | 0.21097 | 0.2185 | 0.22633 | 0.23443 | 0.24278 | 0.25133 | 0.26003 | 0.26883 | 0.27768 | 0.28654 | 0.29538 | 0.3042 | 0.31302
1200 | 0.0075143 | 0.0087444 | 0.010148 | 0.01174 | 0.013532 | 0.015533 | 0.017747 | 0.020171 | 0.022793 | 0.025593 | 0.028539 | 0.031594 | 0.034714 | 0.037853 | 0.040972 | 0.044043 | 0.047054 | 0.05001 | 0.052937 | 0.055874 | 0.058867 | 0.061964 | 0.065207 | 0.068635 | 0.072276 | 0.076158 | 0.080299 | 0.084717 | 0.089423 | 0.094423 | 0.099717 | 0.1053 | 0.11115 | 0.11724 | 0.12353 | 0.12998 | 0.13654 | 0.14314 | 0.14975 | 0.15632 | 0.16283 | 0.16931 | 0.17576 | 0.18224 | 0.18881 | 0.19553 | 0.20246 | 0.20963 | 0.21708 | 0.22482 | 0.23282 | 0.24107 | 0.24953 | 0.25815 | 0.26688 | 0.27568 | 0.28452 | 0.29336 | 0.30222 | 0.3111
1225 | 0.0072219 | 0.0084089 | 0.0097651 | 0.011305 | 0.013042 | 0.014986 | 0.017141 | 0.019505 | 0.022071 | 0.024818 | 0.027718 | 0.030736 | 0.033828 | 0.03695 | 0.04006 | 0.043128 | 0.046138 | 0.049093 | 0.052015 | 0.054939 | 0.057913 | 0.060984 | 0.064195 | 0.067586 | 0.071189 | 0.07503 | 0.079133 | 0.083514 | 0.088186 | 0.093157 | 0.098428 | 0.10399 | 0.10983 | 0.11593 | 0.12223 | 0.1287 | 0.13528 | 0.14191 | 0.14854 | 0.15512 | 0.16166 | 0.16813 | 0.17457 | 0.18102 | 0.18755 | 0.19422 | 0.20108 | 0.20818 | 0.21554 | 0.22318 | 0.23109 | 0.23925 | 0.24761 | 0.25615 | 0.26482 | 0.27358 | 0.2824 | 0.29125 | 0.30015 | 0.3091
1250 | 0.0069391 | 0.008084 | 0.0093936 | 0.010883 | 0.012565 | 0.014451 | 0.016546 | 0.018852 | 0.021358 | 0.024051 | 0.026903 | 0.02988 | 0.032941 | 0.036041 | 0.039138 | 0.0422 | 0.045207 | 0.048159 | 0.051074 | 0.053986 | 0.056941 | 0.059984 | 0.063163 | 0.066518 | 0.070081 | 0.073882 | 0.077943 | 0.082284 | 0.086919 | 0.091858 | 0.097101 | 0.10264 | 0.10847 | 0.11456 | 0.12087 | 0.12734 | 0.13394 | 0.14059 | 0.14724 | 0.15384 | 0.16038 | 0.16686 | 0.17328 | 0.17971 | 0.1862 | 0.19281 | 0.1996 | 0.20662 | 0.21389 | 0.22144 | 0.22926 | 0.23732 | 0.24561 | 0.25408 | 0.26269 | 0.27141 | 0.28021 | 0.28908 | 0.29802 | 0.30704
1275 | 0.006666 | 0.0077698 | 0.0090337 | 0.010473 | 0.012101 | 0.01393 | 0.015966 | 0.018211 | 0.020658 | 0.023295 | 0.026096 | 0.029029 | 0.032054 | 0.035129 | 0.03821 | 0.041262 | 0.044264 | 0.047211 | 0.050119 | 0.053018 | 0.055953 | 0.05897 | 0.062116 | 0.065433 | 0.068956 | 0.072715 | 0.076733 | 0.081032 | 0.085628 | 0.090529 | 0.095741 | 0.10126 | 0.10707 | 0.11314 | 0.11945 | 0.12593 | 0.13253 | 0.13919 | 0.14586 | 0.15247 | 0.15902 | 0.16549 | 0.1719 | 0.1783 | 0.18474 | 0.1913 | 0.19802 | 0.20495 | 0.21214 | 0.2196 | 0.22732 | 0.2353 | 0.2435 | 0.2519 | 0.26046 | 0.26914 | 0.27794 | 0.28683 | 0.29581 | 0.3049
1300 | 0.0064024 | 0.0074662 | 0.0086857 | 0.010076 | 0.011652 | 0.013424 | 0.0154 | 0.017584 | 0.019972 | 0.02255 | 0.025298 | 0.028185 | 0.031172 | 0.034218 | 0.037278 | 0.040318 | 0.043312 | 0.046253 | 0.049152 | 0.052038 | 0.054953 | 0.057944 | 0.061057 | 0.064337 | 0.067818 | 0.071533 | 0.075507 | 0.079762 | 0.084314 | 0.089176 | 0.094352 | 0.099839 | 0.10562 | 0.11168 | 0.11797 | 0.12445 | 0.13106 | 0.13773 | 0.1444 | 0.15102 | 0.15757 | 0.16403 | 0.17043 | 0.17679 | 0.18319 | 0.18968 | 0.19633 | 0.20319 | 0.21029 | 0.21766 | 0.22529 | 0.23317 | 0.2413 | 0.24963 | 0.25813 | 0.26679 | 0.27558 | 0.28448 | 0.29351 | 0.30266
1325 | 0.0061484 | 0.0071733 | 0.0083495 | 0.0096921 | 0.011215 | 0.012932 | 0.01485 | 0.016974 | 0.0193 | 0.02182 | 0.024513 | 0.027351 | 0.030297 | 0.03331 | 0.036347 | 0.039371 | 0.042355 | 0.045287 | 0.048177 | 0.051049 | 0.053944 | 0.056908 | 0.059989 | 0.06323 | 0.06667 | 0.07034 | 0.074269 | 0.078477 | 0.082985 | 0.087803 | 0.092939 | 0.098391 | 0.10415 | 0.11018 | 0.11646 | 0.12293 | 0.12953 | 0.1362 | 0.14288 | 0.1495 | 0.15605 | 0.1625 | 0.16887 | 0.1752 | 0.18155 | 0.18798 | 0.19456 | 0.20133 | 0.20835 | 0.21562 | 0.22317 | 0.23097 | 0.23901 | 0.24727 | 0.25573 | 0.26436 | 0.27314 | 0.28207 | 0.29113 | 0.30034
1350 | 0.005904 | 0.0068912 | 0.0080252 | 0.0093212 | 0.010794 | 0.012455 | 0.014315 | 0.016379 | 0.018645 | 0.021105 | 0.023742 | 0.026529 | 0.029431 | 0.032409 | 0.03542 | 0.038425 | 0.041395 | 0.044318 | 0.047197 | 0.050055 | 0.05293 | 0.055867 | 0.058915 | 0.062118 | 0.065515 | 0.06914 | 0.073021 | 0.077182 | 0.081642 | 0.086414 | 0.091507 | 0.09692 | 0.10264 | 0.10865 | 0.1149 | 0.12136 | 0.12795 | 0.13462 | 0.14129 | 0.14791 | 0.15445 | 0.16089 | 0.16723 | 0.17353 | 0.17983 | 0.1862 | 0.19271 | 0.1994 | 0.20633 | 0.21352 | 0.22097 | 0.22869 | 0.23666 | 0.24486 | 0.25327 | 0.26187 | 0.27064 | 0.27958 | 0.28868 | 0.29795
1375 | 0.0056689 | 0.0066196 | 0.0077127 | 0.0089633 | 0.010386 | 0.011994 | 0.013796 | 0.0158 | 0.018006 | 0.020406 | 0.022985 | 0.02572 | 0.028576 | 0.031516 | 0.034497 | 0.037481 | 0.040436 | 0.043347 | 0.046214 | 0.049057 | 0.051912 | 0.054823 | 0.057838 | 0.061002 | 0.064357 | 0.067935 | 0.071768 | 0.075879 | 0.080289 | 0.085013 | 0.09006 | 0.095429 | 0.10111 | 0.10708 | 0.11331 | 0.11974 | 0.12632 | 0.13298 | 0.13965 | 0.14626 | 0.15279 | 0.15921 | 0.16553 | 0.17179 | 0.17804 | 0.18434 | 0.19078 | 0.19739 | 0.20423 | 0.21133 | 0.2187 | 0.22633 | 0.23423 | 0.24237 | 0.25073 | 0.2593 | 0.26807 | 0.27702 | 0.28616 | 0.29548
1400 | 0.0054431 | 0.0063585 | 0.0074119 | 0.0086183 | 0.0099924 | 0.011547 | 0.013294 | 0.015239 | 0.017384 | 0.019724 | 0.022246 | 0.024926 | 0.027735 | 0.030634 | 0.033583 | 0.036543 | 0.03948 | 0.042377 | 0.045231 | 0.048059 | 0.050893 | 0.053777 | 0.056759 | 0.059885 | 0.063196 | 0.066728 | 0.070511 | 0.074571 | 0.07893 | 0.083603 | 0.0886 | 0.093922 | 0.099561 | 0.1055 | 0.11169 | 0.1181 | 0.12466 | 0.1313 | 0.13795 | 0.14456 | 0.15107 | 0.15747 | 0.16376 | 0.16997 | 0.17617 | 0.18242 | 0.18877 | 0.19531 | 0.20207 | 0.20907 | 0.21635 | 0.22391 | 0.23173 | 0.2398 | 0.24812 | 0.25666 | 0.26542 | 0.27438 | 0.28355 | 0.29291
1425 | 0.0052262 | 0.0061075 | 0.0071225 | 0.0082861 | 0.009613 | 0.011117 | 0.012808 | 0.014695 | 0.01678 | 0.01906 | 0.021523 | 0.024148 | 0.026907 | 0.029764 | 0.032679 | 0.035612 | 0.038529 | 0.04141 | 0.04425 | 0.047061 | 0.049875 | 0.052733 | 0.055682 | 0.058769 | 0.062037 | 0.065521 | 0.069254 | 0.073262 | 0.077568 | 0.082187 | 0.087132 | 0.092404 | 0.097997 | 0.10389 | 0.11005 | 0.11642 | 0.12296 | 0.12958 | 0.13621 | 0.1428 | 0.1493 | 0.15567 | 0.16193 | 0.1681 | 0.17425 | 0.18043 | 0.18671 | 0.19317 | 0.19984 | 0.20676 | 0.21396 | 0.22143 | 0.22918 | 0.23719 | 0.24547 | 0.25398 | 0.26273 | 0.27169 | 0.28088 | 0.29029
1450 | 0.0050181 | 0.0058664 | 0.0068443 | 0.0079664 | 0.0092474 | 0.010701 | 0.012338 | 0.014168 | 0.016194 | 0.018414 | 0.020818 | 0.023387 | 0.026096 | 0.028908 | 0.031786 | 0.03469 | 0.037585 | 0.040448 | 0.043272 | 0.046067 | 0.04886 | 0.051691 | 0.054608 | 0.057656 | 0.06088 | 0.064316 | 0.067998 | 0.071953 | 0.076204 | 0.080768 | 0.085658 | 0.090877 | 0.096419 | 0.10226 | 0.10838 | 0.11472 | 0.12122 | 0.12782 | 0.13443 | 0.141 | 0.14747 | 0.15382 | 0.16004 | 0.16617 | 0.17226 | 0.17838 | 0.18459 | 0.19097 | 0.19755 | 0.20439 | 0.2115 | 0.21889 | 0.22657 | 0.23452 | 0.24275 | 0.25123 | 0.25996 | 0.26893 | 0.27813 | 0.28757
1500 | 0.0046271 | 0.005413 | 0.0063203 | 0.0073634 | 0.0085565 | 0.0099136 | 0.011447 | 0.013166 | 0.015076 | 0.017177 | 0.019463 | 0.021919 | 0.024523 | 0.027241 | 0.03004 | 0.032879 | 0.035724 | 0.038547 | 0.041335 | 0.044094 | 0.046844 | 0.049623 | 0.052474 | 0.055445 | 0.058581 | 0.06192 | 0.065498 | 0.069344 | 0.073481 | 0.07793 | 0.082704 | 0.087808 | 0.09324 | 0.098981 | 0.105 | 0.11125 | 0.11768 | 0.12421 | 0.13077 | 0.13728 | 0.14369 | 0.14998 | 0.15612 | 0.16216 | 0.16814 | 0.17413 | 0.1802 | 0.18642 | 0.19283 | 0.1995 | 0.20644 | 0.21367 | 0.2212 | 0.22903 | 0.23716 | 0.24557 | 0.25425 | 0.26321 | 0.27243 | 0.28191
1550 | 0.0042678 | 0.0049958 | 0.0058375 | 0.0068067 | 0.0079174 | 0.0091835 | 0.010618 | 0.01223 | 0.014028 | 0.016014 | 0.018184 | 0.020526 | 0.023021 | 0.025642 | 0.028354 | 0.031122 | 0.033908 | 0.036684 | 0.039432 | 0.042151 | 0.044857 | 0.047583 | 0.050369 | 0.053264 | 0.056312 | 0.059554 | 0.063026 | 0.066758 | 0.070778 | 0.075105 | 0.079756 | 0.084737 | 0.090047 | 0.09567 | 0.10158 | 0.10773 | 0.11406 | 0.12051 | 0.12699 | 0.13343 | 0.13978 | 0.14599 | 0.15205 | 0.15799 | 0.16386 | 0.16972 | 0.17564 | 0.1817 | 0.18795 | 0.19445 | 0.20122 | 0.2083 | 0.21568 | 0.22338 | 0.23139 | 0.23972 | 0.24835 | 0.25728 | 0.26649 | 0.27598
1600 | 0.0039379 | 0.0046123 | 0.005393 | 0.0062933 | 0.0073269 | 0.0085075 | 0.0098479 | 0.011359 | 0.01305 | 0.014923 | 0.016979 | 0.019207 | 0.021593 | 0.024113 | 0.026735 | 0.029424 | 0.032145 | 0.034867 | 0.03757 | 0.040246 | 0.042907 | 0.045579 | 0.048302 | 0.051121 | 0.054081 | 0.057225 | 0.06059 | 0.064208 | 0.068107 | 0.072308 | 0.076829 | 0.081679 | 0.086858 | 0.092353 | 0.098138 | 0.10417 | 0.1104 | 0.11674 | 0.12313 | 0.12949 | 0.13576 | 0.14188 | 0.14786 | 0.1537 | 0.15945 | 0.16518 | 0.17096 | 0.17686 | 0.18295 | 0.18928 | 0.19589 | 0.2028 | 0.21003 | 0.2176 | 0.22549 | 0.23372 | 0.24227 | 0.25114 | 0.26033 | 0.26981
1650 | 0.0036355 | 0.0042603 | 0.0049845 | 0.0058208 | 0.0067825 | 0.007883 | 0.0091352 | 0.010551 | 0.012138 | 0.013904 | 0.015848 | 0.017965 | 0.020242 | 0.022658 | 0.025186 | 0.027793 | 0.030443 | 0.033106 | 0.035758 | 0.038388 | 0.041001 | 0.04362 | 0.04628 | 0.049024 | 0.051898 | 0.054944 | 0.058202 | 0.061704 | 0.06548 | 0.069552 | 0.07394 | 0.078652 | 0.083692 | 0.089049 | 0.094699 | 0.1006 | 0.10671 | 0.11294 | 0.11923 | 0.12549 | 0.13166 | 0.1377 | 0.14358 | 0.14932 | 0.15496 | 0.16055 | 0.16619 | 0.17194 | 0.17786 | 0.18403 | 0.19047 | 0.19722 | 0.2043 | 0.21171 | 0.21948 | 0.2276 | 0.23606 | 0.24486 | 0.25399 | 0.26343
1700 | 0.003358 | 0.0039371 | 0.004609 | 0.0053859 | 0.0062806 | 0.0073062 | 0.0084755 | 0.0098003 | 0.01129 | 0.012953 | 0.014789 | 0.016797 | 0.018966 | 0.021278 | 0.023709 | 0.02623 | 0.028805 | 0.031404 | 0.034001 | 0.03658 | 0.039144 | 0.04171 | 0.044307 | 0.046978 | 0.049766 | 0.052716 | 0.055866 | 0.059252 | 0.062904 | 0.066845 | 0.071095 | 0.075666 | 0.080561 | 0.085773 | 0.091279 | 0.097043 | 0.10301 | 0.10912 | 0.11529 | 0.12145 | 0.12753 | 0.13347 | 0.13925 | 0.14488 | 0.1504 | 0.15587 | 0.16136 | 0.16696 | 0.17273 | 0.17872 | 0.185 | 0.19158 | 0.1985 | 0.20576 | 0.21339 | 0.22138 | 0.22973 | 0.23844 | 0.24749 | 0.25687
1750 | 0.0031034 | 0.0036402 | 0.0042637 | 0.0049855 | 0.0058178 | 0.0067734 | 0.007865 | 0.0091044 | 0.010502 | 0.012065 | 0.013798 | 0.0157 | 0.017762 | 0.019971 | 0.022305 | 0.024736 | 0.027233 | 0.029763 | 0.032301 | 0.034828 | 0.03734 | 0.039851 | 0.042386 | 0.044984 | 0.047689 | 0.050543 | 0.053587 | 0.056858 | 0.060384 | 0.064192 | 0.068302 | 0.072728 | 0.077474 | 0.082535 | 0.08789 | 0.093507 | 0.099335 | 0.10531 | 0.11136 | 0.1174 | 0.12337 | 0.12921 | 0.13489 | 0.14041 | 0.14581 | 0.15116 | 0.15651 | 0.16196 | 0.16756 | 0.17339 | 0.1795 | 0.18591 | 0.19267 | 0.19978 | 0.20725 | 0.21511 | 0.22333 | 0.23193 | 0.24089 | 0.25018
1800 | 0.0028698 | 0.0033676 | 0.0039463 | 0.004617 | 0.0053914 | 0.0062818 | 0.0073007 | 0.0084598 | 0.0097699 | 0.011239 | 0.012873 | 0.014672 | 0.016631 | 0.018738 | 0.020974 | 0.023314 | 0.025729 | 0.028187 | 0.030662 | 0.033132 | 0.035592 | 0.038047 | 0.040521 | 0.043048 | 0.045671 | 0.048431 | 0.05137 | 0.054525 | 0.057926 | 0.061601 | 0.065571 | 0.069849 | 0.074443 | 0.079348 | 0.084548 | 0.090011 | 0.095689 | 0.10152 | 0.10744 | 0.11336 | 0.11921 | 0.12494 | 0.13052 | 0.13593 | 0.14122 | 0.14644 | 0.15166 | 0.15695 | 0.1624 | 0.16807 | 0.174 | 0.18025 | 0.18683 | 0.19378 | 0.20109 | 0.2088 | 0.21689 | 0.22536 | 0.2342 | 0.24339
1850 | 0.0026555 | 0.0031173 | 0.0036547 | 0.004278 | 0.0049987 | 0.0058284 | 0.0067793 | 0.0078632 | 0.0090909 | 0.010471 | 0.012011 | 0.013711 | 0.015569 | 0.017575 | 0.019714 | 0.021962 | 0.024294 | 0.026678 | 0.029086 | 0.031498 | 0.033902 | 0.036301 | 0.038714 | 0.041172 | 0.043714 | 0.046382 | 0.049218 | 0.052259 | 0.055536 | 0.059078 | 0.062906 | 0.067036 | 0.071476 | 0.076224 | 0.081264 | 0.086568 | 0.092092 | 0.097778 | 0.10355 | 0.10935 | 0.11508 | 0.1207 | 0.12617 | 0.13148 | 0.13665 | 0.14174 | 0.14683 | 0.15198 | 0.15727 | 0.16277 | 0.16853 | 0.17461 | 0.18102 | 0.18779 | 0.19494 | 0.20249 | 0.21043 | 0.21876 | 0.22747 | 0.23654
1900 | 0.0024586 | 0.0028873 | 0.0033864 | 0.003966 | 0.0046367 | 0.00541 | 0.0062975 | 0.0073108 | 0.0084609 | 0.0097571 | 0.011206 | 0.012812 | 0.014572 | 0.01648 | 0.018523 | 0.02068 | 0.022926 | 0.025234 | 0.027574 | 0.029924 | 0.03227 | 0.034613 | 0.036965 | 0.039355 | 0.041818 | 0.044397 | 0.047132 | 0.05006 | 0.053215 | 0.056625 | 0.060312 | 0.064294 | 0.068579 | 0.073167 | 0.078045 | 0.083187 | 0.088553 | 0.094087 | 0.099721 | 0.10538 | 0.11099 | 0.1165 | 0.12186 | 0.12705 | 0.13211 | 0.13709 | 0.14203 | 0.14704 | 0.15218 | 0.15752 | 0.16311 | 0.16901 | 0.17524 | 0.18184 | 0.18882 | 0.1962 | 0.20398 | 0.21215 | 0.22072 | 0.22965
1950 | 0.0022777 | 0.0026758 | 0.0031396 | 0.0036785 | 0.0043029 | 0.0050236 | 0.005852 | 0.0067993 | 0.0078765 | 0.0090932 | 0.010457 | 0.011972 | 0.013638 | 0.015451 | 0.017399 | 0.019465 | 0.021626 | 0.023855 | 0.026125 | 0.028411 | 0.030699 | 0.032984 | 0.035276 | 0.037599 | 0.039986 | 0.042477 | 0.045113 | 0.047931 | 0.050965 | 0.054245 | 0.057792 | 0.061626 | 0.065756 | 0.070184 | 0.074899 | 0.079877 | 0.085082 | 0.090461 | 0.095948 | 0.10147 | 0.10696 | 0.11235 | 0.11759 | 0.12268 | 0.12763 | 0.13248 | 0.1373 | 0.14217 | 0.14715 | 0.15233 | 0.15775 | 0.16347 | 0.16952 | 0.17594 | 0.18274 | 0.18995 | 0.19756 | 0.20558 | 0.21399 | 0.22277
2000 | 0.0021114 | 0.0024812 | 0.0029123 | 0.0034137 | 0.0039951 | 0.004667 | 0.0054402 | 0.0063258 | 0.0073345 | 0.0084762 | 0.0097588 | 0.011187 | 0.012764 | 0.014485 | 0.01634 | 0.018316 | 0.020391 | 0.022541 | 0.024739 | 0.02696 | 0.029188 | 0.031414 | 0.033646 | 0.035903 | 0.038216 | 0.040622 | 0.043161 | 0.045872 | 0.048788 | 0.051939 | 0.055349 | 0.059036 | 0.063013 | 0.067281 | 0.071832 | 0.076647 | 0.08169 | 0.086911 | 0.092249 | 0.097633 | 0.10299 | 0.10826 | 0.1134 | 0.11838 | 0.12322 | 0.12795 | 0.13264 | 0.13737 | 0.1422 | 0.14721 | 0.15246 | 0.15801 | 0.16388 | 0.17012 | 0.17674 | 0.18376 | 0.1912 | 0.19904 | 0.20729 | 0.21591
2100 | 0.0018174 | 0.0021368 | 0.0025098 | 0.0029442 | 0.0034487 | 0.0040329 | 0.0047069 | 0.0054809 | 0.0063653 | 0.0073699 | 0.0085033 | 0.009772 | 0.01118 | 0.012725 | 0.014404 | 0.016205 | 0.018111 | 0.020102 | 0.022153 | 0.02424 | 0.026344 | 0.028452 | 0.030565 | 0.032694 | 0.034863 | 0.037107 | 0.039463 | 0.041967 | 0.044655 | 0.047557 | 0.050699 | 0.0541 | 0.057774 | 0.061727 | 0.065955 | 0.070443 | 0.07516 | 0.080065 | 0.085101 | 0.090203 | 0.095301 | 0.10033 | 0.10524 | 0.11 | 0.11462 | 0.11913 | 0.12357 | 0.12803 | 0.13257 | 0.13726 | 0.14218 | 0.14737 | 0.15288 | 0.15875 | 0.165 | 0.17165 | 0.17872 | 0.1862 | 0.19409 | 0.20235
2200 | 0.0015676 | 0.0018441 | 0.0021672 | 0.002544 | 0.0029823 | 0.0034908 | 0.0040785 | 0.0047551 | 0.0055304 | 0.0064139 | 0.0074144 | 0.0085392 | 0.0097933 | 0.011178 | 0.012692 | 0.014326 | 0.016069 | 0.017903 | 0.019806 | 0.021757 | 0.023734 | 0.025722 | 0.027716 | 0.029722 | 0.031757 | 0.033849 | 0.036032 | 0.038343 | 0.040816 | 0.043483 | 0.046368 | 0.049495 | 0.052878 | 0.056527 | 0.06044 | 0.064607 | 0.069004 | 0.073595 | 0.078329 | 0.083145 | 0.087979 | 0.092765 | 0.09745 | 0.102 | 0.10641 | 0.11069 | 0.1149 | 0.1191 | 0.12336 | 0.12775 | 0.13234 | 0.13719 | 0.14234 | 0.14784 | 0.15371 | 0.15998 | 0.16667 | 0.17376 | 0.18127 | 0.18915
2300 | 0.0013548 | 0.0015945 | 0.0018748 | 0.0022021 | 0.0025833 | 0.0030262 | 0.0035391 | 0.0041308 | 0.0048105 | 0.0055873 | 0.00647 | 0.0074661 | 0.0085815 | 0.0098195 | 0.01118 | 0.012658 | 0.014245 | 0.015927 | 0.017685 | 0.019499 | 0.021349 | 0.023217 | 0.025094 | 0.02698 | 0.028888 | 0.030839 | 0.032863 | 0.034994 | 0.037267 | 0.039712 | 0.042357 | 0.045224 | 0.048331 | 0.051688 | 0.055298 | 0.059156 | 0.063241 | 0.067524 | 0.07196 | 0.076494 | 0.081064 | 0.085607 | 0.090067 | 0.094406 | 0.098608 | 0.10268 | 0.10667 | 0.11063 | 0.11462 | 0.11872 | 0.123 | 0.12751 | 0.13231 | 0.13745 | 0.14295 | 0.14884 | 0.15513 | 0.16183 | 0.16893 | 0.17642
2400 | 0.0011731 | 0.0013811 | 0.0016246 | 0.0019092 | 0.0022412 | 0.0026274 | 0.0030752 | 0.003593 | 0.004189 | 0.004872 | 0.0056502 | 0.0065316 | 0.0075225 | 0.0086272 | 0.0098474 | 0.011181 | 0.012621 | 0.014158 | 0.015775 | 0.017455 | 0.019178 | 0.020926 | 0.022689 | 0.02446 | 0.026247 | 0.028067 | 0.029944 | 0.03191 | 0.033998 | 0.036238 | 0.038658 | 0.041282 | 0.044128 | 0.04721 | 0.050532 | 0.054093 | 0.057879 | 0.061863 | 0.066008 | 0.070264 | 0.074574 | 0.078876 | 0.083115 | 0.087247 | 0.091249 | 0.095125 | 0.098902 | 0.10263 | 0.10637 | 0.1102 | 0.11418 | 0.11838 | 0.12285 | 0.12763 | 0.13276 | 0.13827 | 0.14417 | 0.15047 | 0.15717 | 0.16425
2500 | 0.0010173 | 0.0011981 | 0.00141 | 0.0016578 | 0.0019471 | 0.0022841 | 0.0026755 | 0.0031288 | 0.0036516 | 0.004252 | 0.0049381 | 0.0057175 | 0.0065969 | 0.0075813 | 0.0086736 | 0.0098735 | 0.011177 | 0.012576 | 0.014058 | 0.015608 | 0.017207 | 0.018839 | 0.020489 | 0.02215 | 0.023823 | 0.025521 | 0.027263 | 0.029078 | 0.030995 | 0.033046 | 0.035258 | 0.037656 | 0.040259 | 0.043082 | 0.046134 | 0.049413 | 0.052913 | 0.05661 | 0.060474 | 0.064459 | 0.068513 | 0.072578 | 0.076598 | 0.080528 | 0.084338 | 0.088024 | 0.091605 | 0.095123 | 0.098636 | 0.10221 | 0.10591 | 0.10981 | 0.11395 | 0.11839 | 0.12317 | 0.1283 | 0.13382 | 0.13972 | 0.14602 | 0.15269
2600 | 0.00088357 | 0.0010409 | 0.0012254 | 0.0014414 | 0.0016939 | 0.0019882 | 0.0023305 | 0.0027275 | 0.0031863 | 0.0037142 | 0.004319 | 0.0050079 | 0.0057877 | 0.006664 | 0.0076404 | 0.0087181 | 0.0098952 | 0.011166 | 0.01252 | 0.013945 | 0.015425 | 0.016942 | 0.018483 | 0.020037 | 0.021603 | 0.023187 | 0.024806 | 0.026482 | 0.028245 | 0.030122 | 0.032143 | 0.034332 | 0.03671 | 0.039292 | 0.042089 | 0.045104 | 0.048332 | 0.051756 | 0.055348 | 0.059071 | 0.062877 | 0.06671 | 0.070516 | 0.074248 | 0.077873 | 0.081379 | 0.084776 | 0.0881 | 0.091401 | 0.094741 | 0.098186 | 0.1018 | 0.10564 | 0.10975 | 0.11418 | 0.11896 | 0.1241 | 0.12961 | 0.13551 | 0.14177
2700 | 0.00076846 | 0.00090557 | 0.0010664 | 0.0012549 | 0.0014753 | 0.0017326 | 0.0020322 | 0.0023802 | 0.0027829 | 0.0032472 | 0.0037803 | 0.0043891 | 0.0050803 | 0.0058596 | 0.0067313 | 0.0076978 | 0.0087585 | 0.0099097 | 0.011144 | 0.01245 | 0.013815 | 0.015222 | 0.016658 | 0.018111 | 0.019575 | 0.021053 | 0.022558 | 0.024109 | 0.02573 | 0.027451 | 0.029297 | 0.031294 | 0.033464 | 0.035822 | 0.038382 | 0.041149 | 0.044121 | 0.047284 | 0.050618 | 0.054089 | 0.057653 | 0.06126 | 0.064858 | 0.068398 | 0.071845 | 0.07518 | 0.078406 | 0.08155 | 0.084656 | 0.087781 | 0.090988 | 0.094339 | 0.097893 | 0.1017 | 0.1058 | 0.11023 | 0.115 | 0.12014 | 0.12564 | 0.13151
2800 | 0.00066919 | 0.0007888 | 0.0009292 | 0.0010938 | 0.0012865 | 0.0015116 | 0.001774 | 0.002079 | 0.0024327 | 0.0028412 | 0.0033111 | 0.003849 | 0.0044614 | 0.005154 | 0.0059316 | 0.0067971 | 0.0077515 | 0.0087925 | 0.0099147 | 0.011109 | 0.012365 | 0.013667 | 0.015001 | 0.016356 | 0.017724 | 0.019105 | 0.020505 | 0.021941 | 0.023435 | 0.025013 | 0.0267 | 0.028522 | 0.0305 | 0.032653 | 0.034993 | 0.037528 | 0.040259 | 0.043178 | 0.046265 | 0.049494 | 0.052826 | 0.056214 | 0.059609 | 0.062964 | 0.066239 | 0.069411 | 0.072477 | 0.075456 | 0.078383 | 0.081312 | 0.0843 | 0.08741 | 0.090698 | 0.094215 | 0.098005 | 0.1021 | 0.10653 | 0.1113 | 0.11643 | 0.1219
2900 | 0.00058345 | 0.00068788 | 0.00081055 | 0.00095445 | 0.001123 | 0.0013201 | 0.00155 | 0.0018177 | 0.0021285 | 0.002488 | 0.0029023 | 0.0033775 | 0.00392 | 0.0045352 | 0.0052283 | 0.0060026 | 0.0068601 | 0.0077998 | 0.0088182 | 0.0099084 | 0.01106 | 0.012262 | 0.0135 | 0.014762 | 0.016039 | 0.017328 | 0.018632 | 0.019964 | 0.021343 | 0.022792 | 0.024335 | 0.025997 | 0.0278 | 0.029763 | 0.0319 | 0.034221 | 0.036727 | 0.039414 | 0.042269 | 0.045268 | 0.048376 | 0.051553 | 0.054752 | 0.057926 | 0.061036 | 0.064054 | 0.06697 | 0.069796 | 0.072561 | 0.075311 | 0.0781 | 0.080987 | 0.084029 | 0.087277 | 0.090775 | 0.094559 | 0.098655 | 0.10308 | 0.10784 | 0.11294
3000 | 0.00050926 | 0.00060055 | 0.00070782 | 0.00083373 | 0.00098131 | 0.001154 | 0.0013557 | 0.0015907 | 0.0018639 | 0.0021803 | 0.0025457 | 0.0029657 | 0.0034461 | 0.0039924 | 0.0046098 | 0.005302 | 0.0060715 | 0.0069187 | 0.0078412 | 0.0088341 | 0.0098891 | 0.010996 | 0.012142 | 0.013315 | 0.014506 | 0.015709 | 0.016925 | 0.018163 | 0.019438 | 0.02077 | 0.022183 | 0.0237 | 0.025344 | 0.027133 | 0.029083 | 0.031204 | 0.033502 | 0.035973 | 0.038608 | 0.041388 | 0.044283 | 0.047256 | 0.050265 | 0.053265 | 0.056216 | 0.059087 | 0.061862 | 0.064547 | 0.067164 | 0.069752 | 0.072361 | 0.075045 | 0.077861 | 0.080859 | 0.084085 | 0.087575 | 0.091357 | 0.095451 | 0.099866 | 0.1046

## 8
0 | 0.05 | 0.059138 | 0.069947 | 0.082731 | 0.097851 | 0.11573 | 0.13689 | 0.16191 | 0.1915 | 0.2265 | 0.26789 | 0.31685 | 0.37476 | 0.44326 | 0.52427 | 0.62009 | 0.73342 | 0.86746 | 1.026 | 1.2135 | 1.4353 | 1.6976 | 2.0079 | 2.3749 | 2.8089 | 3.3223 | 3.9295 | 4.6477 | 5.4971 | 6.5018 | 7.6901 | 9.0956 | 10.758 | 12.7242 | 15.0498 | 17.8003 | 21.0536 | 24.9015 | 29.4527 | 34.8356 | 41.2024 | 48.7328 | 57.6395 | 68.174 | 80.6339 | 95.3711 | 112.8016 | 133.4179 | 157.8022 | 186.6431 | 220.7551 | 261.1016 | 308.8221 | 365.2642 | 432.0221 | 510.981 | 604.3709 | 714.8293 | 845.4758 | 1000
300 | 0.0097601 | 0.01115 | 0.012707 | 0.01445 | 0.016398 | 0.018572 | 0.020992 | 0.023679 | 0.026647 | 0.029907 | 0.033459 | 0.037295 | 0.041392 | 0.045715 | 0.050216 | 0.054835 | 0.059508 | 0.064169 | 0.068764 | 0.073254 | 0.077625 | 0.081885 | 0.086063 | 0.0902 | 0.094341 | 0.098523 | 0.10277 | 0.10712 | 0.11156 | 0.1161 | 0.12075 | 0.12549 | 0.13032 | 0.13522 | 0.14016 | 0.1451 | 0.15002 | 0.15486 | 0.15959 | 0.16418 | 0.16859 | 0.17282 | 0.17687 | 0.18079 | 0.1846 | 0.18838 | 0.19218 | 0.19606 | 0.20007 | 0.20426 | 0.20866 | 0.2133 | 0.21822 | 0.22346 | 0.22905 | 0.23503 | 0.24145 | 0.24833 | 0.25571 | 0.26361
325 | 0.0092593 | 0.010556 | 0.012004 | 0.01362 | 0.015423 | 0.017432 | 0.019669 | 0.022157 | 0.024914 | 0.027957 | 0.031294 | 0.034926 | 0.038842 | 0.043019 | 0.047419 | 0.051994 | 0.056683 | 0.061422 | 0.066148 | 0.070808 | 0.075369 | 0.079818 | 0.084165 | 0.08844 | 0.092683 | 0.096934 | 0.10123 | 0.1056 | 0.11005 | 0.1146 | 0.11924 | 0.12398 | 0.1288 | 0.13368 | 0.1386 | 0.14352 | 0.14841 | 0.15323 | 0.15794 | 0.16253 | 0.16697 | 0.17126 | 0.17544 | 0.17953 | 0.18359 | 0.18769 | 0.19189 | 0.19624 | 0.20079 | 0.20558 | 0.21067 | 0.21608 | 0.22187 | 0.22808 | 0.23474 | 0.24191 | 0.24961 | 0.25787 | 0.26671 | 0.27613
350 | 0.0090115 | 0.010244 | 0.011612 | 0.013129 | 0.014812 | 0.01668 | 0.018755 | 0.021058 | 0.023612 | 0.026435 | 0.029544 | 0.032946 | 0.036639 | 0.040611 | 0.044837 | 0.049277 | 0.053881 | 0.05859 | 0.063339 | 0.06807 | 0.072735 | 0.077303 | 0.081768 | 0.086143 | 0.090459 | 0.094755 | 0.099067 | 0.10343 | 0.10786 | 0.11238 | 0.11699 | 0.12168 | 0.12645 | 0.13127 | 0.13612 | 0.14099 | 0.14582 | 0.1506 | 0.1553 | 0.15989 | 0.16438 | 0.16877 | 0.1731 | 0.1774 | 0.18175 | 0.18619 | 0.1908 | 0.19563 | 0.20073 | 0.20616 | 0.21195 | 0.21816 | 0.22484 | 0.23202 | 0.23976 | 0.24808 | 0.257 | 0.26654 | 0.27668 | 0.28741
375 | 0.0090086 | 0.010208 | 0.01153 | 0.012983 | 0.014583 | 0.016344 | 0.018288 | 0.020436 | 0.02281 | 0.025433 | 0.028324 | 0.031496 | 0.034956 | 0.0387 | 0.042712 | 0.046966 | 0.051419 | 0.056021 | 0.060713 | 0.065432 | 0.070125 | 0.07475 | 0.079283 | 0.083724 | 0.088088 | 0.092409 | 0.096722 | 0.10106 | 0.10546 | 0.10992 | 0.11447 | 0.11909 | 0.12378 | 0.12853 | 0.13332 | 0.13812 | 0.1429 | 0.14765 | 0.15234 | 0.15697 | 0.16153 | 0.16604 | 0.17054 | 0.17508 | 0.17971 | 0.18451 | 0.18953 | 0.19483 | 0.20048 | 0.20652 | 0.213 | 0.21998 | 0.22751 | 0.23561 | 0.24433 | 0.25368 | 0.26367 | 0.27428 | 0.28548 | 0.2972
400 | 0.0092145 | 0.010413 | 0.011722 | 0.013149 | 0.014702 | 0.016397 | 0.018248 | 0.020277 | 0.022507 | 0.024959 | 0.027658 | 0.030619 | 0.033856 | 0.037373 | 0.041162 | 0.045207 | 0.049476 | 0.053925 | 0.058504 | 0.063154 | 0.067819 | 0.072448 | 0.077009 | 0.081484 | 0.08588 | 0.090216 | 0.094525 | 0.098841 | 0.10319 | 0.1076 | 0.11208 | 0.11663 | 0.12126 | 0.12593 | 0.13066 | 0.1354 | 0.14015 | 0.14488 | 0.14959 | 0.15426 | 0.15891 | 0.16356 | 0.16824 | 0.17302 | 0.17794 | 0.18307 | 0.18849 | 0.19425 | 0.20041 | 0.20704 | 0.21417 | 0.22186 | 0.23015 | 0.23907 | 0.24864 | 0.25886 | 0.26971 | 0.28116 | 0.29314 | 0.30556
425 | 0.0095778 | 0.010802 | 0.01213 | 0.013563 | 0.015108 | 0.016773 | 0.018572 | 0.020523 | 0.022645 | 0.024964 | 0.027503 | 0.030282 | 0.033319 | 0.036624 | 0.040198 | 0.044031 | 0.048102 | 0.052377 | 0.056811 | 0.061352 | 0.065946 | 0.070539 | 0.075091 | 0.079575 | 0.083984 | 0.088328 | 0.092631 | 0.096924 | 0.10124 | 0.10559 | 0.11001 | 0.1145 | 0.11906 | 0.12368 | 0.12834 | 0.13305 | 0.13778 | 0.14252 | 0.14725 | 0.15199 | 0.15674 | 0.16152 | 0.16639 | 0.17139 | 0.17658 | 0.18204 | 0.18783 | 0.19402 | 0.20066 | 0.20781 | 0.21552 | 0.22383 | 0.23278 | 0.24238 | 0.25264 | 0.26355 | 0.27507 | 0.28712 | 0.29963 | 0.31248
450 | 0.010044 | 0.011317 | 0.012688 | 0.014157 | 0.015725 | 0.017396 | 0.01918 | 0.021091 | 0.023146 | 0.025369 | 0.027784 | 0.030414 | 0.03328 | 0.036397 | 0.039774 | 0.043406 | 0.047282 | 0.051375 | 0.05565 | 0.060061 | 0.064556 | 0.069084 | 0.0736 | 0.07807 | 0.082477 | 0.086822 | 0.09112 | 0.095396 | 0.099679 | 0.104 | 0.10837 | 0.1128 | 0.11731 | 0.12188 | 0.12651 | 0.13119 | 0.13592 | 0.14067 | 0.14545 | 0.15026 | 0.15511 | 0.16003 | 0.16508 | 0.17029 | 0.17574 | 0.1815 | 0.18763 | 0.1942 | 0.20126 | 0.20887 | 0.21707 | 0.22591 | 0.2354 | 0.24555 | 0.25636 | 0.26779 | 0.27977 | 0.29223 | 0.30505 | 0.31812
475 | 0.010563 | 0.011898 | 0.013332 | 0.014859 | 0.016477 | 0.018185 | 0.019988 | 0.021894 | 0.023918 | 0.026082 | 0.028408 | 0.030923 | 0.033649 | 0.036608 | 0.03981 | 0.043261 | 0.046953 | 0.05087 | 0.054982 | 0.059252 | 0.063633 | 0.068077 | 0.072537 | 0.076976 | 0.08137 | 0.085709 | 0.090003 | 0.094269 | 0.098533 | 0.10282 | 0.10716 | 0.11156 | 0.11602 | 0.12056 | 0.12517 | 0.12985 | 0.13458 | 0.13936 | 0.14418 | 0.14907 | 0.15402 | 0.15908 | 0.16429 | 0.16971 | 0.17539 | 0.18142 | 0.18785 | 0.19475 | 0.20217 | 0.21017 | 0.21879 | 0.22805 | 0.23797 | 0.24855 | 0.25976 | 0.27155 | 0.28384 | 0.29654 | 0.30951 | 0.32264
500 | 0.01109 | 0.012499 | 0.014007 | 0.015609 | 0.017297 | 0.019065 | 0.020914 | 0.022845 | 0.024872 | 0.02701 | 0.029283 | 0.031716 | 0.034334 | 0.037162 | 0.040217 | 0.043507 | 0.047034 | 0.050787 | 0.054743 | 0.058872 | 0.063133 | 0.067483 | 0.071875 | 0.076272 | 0.080643 | 0.084975 | 0.089266 | 0.093529 | 0.097787 | 0.10206 | 0.10638 | 0.11076 | 0.11521 | 0.11973 | 0.12433 | 0.12901 | 0.13376 | 0.13857 | 0.14345 | 0.14841 | 0.15347 | 0.15866 | 0.16402 | 0.16962 | 0.17552 | 0.18178 | 0.18848 | 0.19566 | 0.20339 | 0.21171 | 0.22066 | 0.23025 | 0.2405 | 0.25139 | 0.26288 | 0.2749 | 0.28737 | 0.30018 | 0.31319 | 0.32628
525 | 0.011593 | 0.013077 | 0.014667 | 0.016353 | 0.018124 | 0.019971 | 0.021886 | 0.023869 | 0.025925 | 0.028068 | 0.030317 | 0.032699 | 0.035239 | 0.037965 | 0.040898 | 0.044052 | 0.047433 | 0.051036 | 0.054847 | 0.058841 | 0.062983 | 0.067234 | 0.071553 | 0.0759 | 0.080243 | 0.084563 | 0.088853 | 0.09312 | 0.097381 | 0.10166 | 0.10597 | 0.11034 | 0.11479 | 0.11931 | 0.12392 | 0.12861 | 0.13339 | 0.13824 | 0.14317 | 0.14821 | 0.15336 | 0.15866 | 0.16417 | 0.16994 | 0.17602 | 0.18249 | 0.18941 | 0.19683 | 0.20481 | 0.21338 | 0.22259 | 0.23243 | 0.24292 | 0.25403 | 0.26569 | 0.27785 | 0.29039 | 0.30321 | 0.31617 | 0.32914
550 | 0.012046 | 0.013606 | 0.015278 | 0.017052 | 0.018914 | 0.020849 | 0.022847 | 0.0249 | 0.027009 | 0.029181 | 0.031435 | 0.033792 | 0.036282 | 0.038933 | 0.041768 | 0.044808 | 0.048064 | 0.051536 | 0.055215 | 0.059083 | 0.063112 | 0.067267 | 0.071511 | 0.075805 | 0.080117 | 0.084426 | 0.088718 | 0.092995 | 0.09727 | 0.10156 | 0.10589 | 0.11027 | 0.11473 | 0.11927 | 0.12389 | 0.12861 | 0.13342 | 0.13831 | 0.14331 | 0.14841 | 0.15366 | 0.15907 | 0.16471 | 0.17062 | 0.17686 | 0.18351 | 0.19061 | 0.19823 | 0.20641 | 0.21518 | 0.22458 | 0.23461 | 0.24527 | 0.25651 | 0.26827 | 0.28048 | 0.29302 | 0.30577 | 0.31861 | 0.3314
575 | 0.012432 | 0.014063 | 0.015815 | 0.017677 | 0.019631 | 0.021661 | 0.02375 | 0.025887 | 0.028065 | 0.030287 | 0.032567 | 0.034925 | 0.037389 | 0.039987 | 0.042749 | 0.045697 | 0.048846 | 0.052204 | 0.055767 | 0.059521 | 0.063444 | 0.067507 | 0.071677 | 0.075918 | 0.080199 | 0.084495 | 0.088791 | 0.093084 | 0.097381 | 0.1017 | 0.10605 | 0.11046 | 0.11494 | 0.11951 | 0.12416 | 0.12891 | 0.13376 | 0.1387 | 0.14375 | 0.14893 | 0.15426 | 0.15977 | 0.16552 | 0.17156 | 0.17794 | 0.18473 | 0.19199 | 0.19976 | 0.2081 | 0.21702 | 0.22657 | 0.23672 | 0.24748 | 0.25879 | 0.27058 | 0.28277 | 0.29525 | 0.30789 | 0.32055 | 0.33311
600 | 0.012742 | 0.014437 | 0.016263 | 0.018207 | 0.020251 | 0.022376 | 0.024562 | 0.02679 | 0.029049 | 0.031337 | 0.033662 | 0.03604 | 0.038499 | 0.041067 | 0.043775 | 0.046651 | 0.049713 | 0.052973 | 0.056433 | 0.060085 | 0.063912 | 0.06789 | 0.071991 | 0.076181 | 0.080432 | 0.084717 | 0.089019 | 0.093332 | 0.097658 | 0.10201 | 0.1064 | 0.11085 | 0.11537 | 0.11997 | 0.12467 | 0.12946 | 0.13436 | 0.13935 | 0.14446 | 0.14971 | 0.15511 | 0.16071 | 0.16656 | 0.17271 | 0.17921 | 0.18612 | 0.1935 | 0.2014 | 0.20985 | 0.21889 | 0.22853 | 0.23876 | 0.24957 | 0.2609 | 0.27267 | 0.2848 | 0.29717 | 0.30964 | 0.32208 | 0.33437
625 | 0.012972 | 0.014722 | 0.016613 | 0.018633 | 0.020762 | 0.022978 | 0.025259 | 0.027582 | 0.02993 | 0.032295 | 0.034678 | 0.037094 | 0.039565 | 0.042122 | 0.044795 | 0.047616 | 0.050608 | 0.053786 | 0.057158 | 0.06072 | 0.064461 | 0.068362 | 0.072398 | 0.076541 | 0.080763 | 0.08504 | 0.089351 | 0.093688 | 0.09805 | 0.10244 | 0.10688 | 0.11138 | 0.11596 | 0.12061 | 0.12536 | 0.13021 | 0.13516 | 0.14021 | 0.14538 | 0.15069 | 0.15617 | 0.16185 | 0.16779 | 0.17403 | 0.18063 | 0.18764 | 0.19512 | 0.20311 | 0.21165 | 0.22077 | 0.23046 | 0.24074 | 0.25156 | 0.26286 | 0.27458 | 0.28661 | 0.29882 | 0.31109 | 0.32329 | 0.33528
650 | 0.013122 | 0.014918 | 0.016864 | 0.018949 | 0.021155 | 0.023456 | 0.025829 | 0.028246 | 0.030685 | 0.033133 | 0.035585 | 0.038051 | 0.04055 | 0.04311 | 0.045764 | 0.048546 | 0.051482 | 0.054592 | 0.057888 | 0.061371 | 0.065035 | 0.068865 | 0.072842 | 0.076942 | 0.081137 | 0.085405 | 0.089727 | 0.09409 | 0.098492 | 0.10293 | 0.10743 | 0.11199 | 0.11662 | 0.12134 | 0.12615 | 0.13106 | 0.13606 | 0.14117 | 0.14641 | 0.15178 | 0.15732 | 0.16307 | 0.16908 | 0.1754 | 0.18208 | 0.18917 | 0.19672 | 0.20478 | 0.21338 | 0.22254 | 0.23227 | 0.24255 | 0.25334 | 0.2646 | 0.27622 | 0.28811 | 0.30015 | 0.31219 | 0.32412 | 0.33578
675 | 0.013196 | 0.015027 | 0.017018 | 0.019158 | 0.021429 | 0.023808 | 0.026265 | 0.028772 | 0.031303 | 0.033837 | 0.036365 | 0.03889 | 0.041427 | 0.044005 | 0.046654 | 0.04941 | 0.052303 | 0.055358 | 0.05859 | 0.062005 | 0.065601 | 0.069369 | 0.073293 | 0.077353 | 0.081525 | 0.085787 | 0.090121 | 0.094514 | 0.098959 | 0.10346 | 0.10802 | 0.11264 | 0.11735 | 0.12214 | 0.12702 | 0.13199 | 0.13706 | 0.14224 | 0.14754 | 0.15297 | 0.15858 | 0.1644 | 0.17047 | 0.17685 | 0.1836 | 0.19075 | 0.19836 | 0.20647 | 0.2151 | 0.22429 | 0.23402 | 0.24429 | 0.25504 | 0.26621 | 0.27772 | 0.28945 | 0.30129 | 0.31309 | 0.32472 | 0.33605
700 | 0.013198 | 0.015054 | 0.017078 | 0.019263 | 0.021589 | 0.024033 | 0.026567 | 0.029158 | 0.031776 | 0.034396 | 0.037002 | 0.039593 | 0.042179 | 0.044784 | 0.04744 | 0.050182 | 0.053044 | 0.056054 | 0.059232 | 0.062588 | 0.066125 | 0.069837 | 0.073713 | 0.077736 | 0.081887 | 0.086145 | 0.090493 | 0.094916 | 0.099406 | 0.10396 | 0.10859 | 0.11329 | 0.11807 | 0.12294 | 0.1279 | 0.13295 | 0.1381 | 0.14334 | 0.14871 | 0.15421 | 0.15988 | 0.16575 | 0.17188 | 0.17832 | 0.18511 | 0.19231 | 0.19996 | 0.2081 | 0.21676 | 0.22595 | 0.23567 | 0.24589 | 0.25658 | 0.26765 | 0.27903 | 0.29059 | 0.3022 | 0.31374 | 0.32507 | 0.33607
725 | 0.013136 | 0.015006 | 0.017054 | 0.019271 | 0.021641 | 0.02414 | 0.026739 | 0.029406 | 0.032105 | 0.034808 | 0.037494 | 0.040154 | 0.042794 | 0.045435 | 0.048107 | 0.050845 | 0.053686 | 0.056661 | 0.059794 | 0.063099 | 0.066584 | 0.070246 | 0.074079 | 0.07807 | 0.082202 | 0.086456 | 0.090818 | 0.095272 | 0.09981 | 0.10443 | 0.10912 | 0.1139 | 0.11877 | 0.12372 | 0.12877 | 0.1339 | 0.13913 | 0.14445 | 0.14988 | 0.15545 | 0.16118 | 0.16711 | 0.17329 | 0.17977 | 0.18661 | 0.19384 | 0.20152 | 0.20968 | 0.21834 | 0.22752 | 0.23721 | 0.24738 | 0.25798 | 0.26895 | 0.28017 | 0.29154 | 0.30292 | 0.3142 | 0.32522 | 0.33589
750 | 0.013017 | 0.014892 | 0.016953 | 0.019191 | 0.021593 | 0.024135 | 0.02679 | 0.029521 | 0.032295 | 0.035075 | 0.037838 | 0.040568 | 0.043267 | 0.04595 | 0.048645 | 0.051387 | 0.054215 | 0.057163 | 0.060258 | 0.06352 | 0.066958 | 0.070575 | 0.074369 | 0.078329 | 0.082442 | 0.086693 | 0.091068 | 0.095551 | 0.10013 | 0.10481 | 0.10958 | 0.11444 | 0.11939 | 0.12443 | 0.12956 | 0.13478 | 0.14009 | 0.14549 | 0.15099 | 0.15662 | 0.16241 | 0.16839 | 0.17461 | 0.18113 | 0.18799 | 0.19524 | 0.20293 | 0.2111 | 0.21975 | 0.2289 | 0.23855 | 0.24865 | 0.25916 | 0.26999 | 0.28105 | 0.29222 | 0.30338 | 0.31438 | 0.32511 | 0.33547
775 | 0.012848 | 0.014721 | 0.016784 | 0.019033 | 0.021456 | 0.02403 | 0.026728 | 0.029515 | 0.032353 | 0.035205 | 0.038041 | 0.04084 | 0.043599 | 0.046328 | 0.049052 | 0.051806 | 0.054628 | 0.057556 | 0.06062 | 0.063843 | 0.067241 | 0.070818 | 0.074575 | 0.078507 | 0.082603 | 0.086852 | 0.091238 | 0.095751 | 0.10038 | 0.10511 | 0.10995 | 0.11489 | 0.11993 | 0.12507 | 0.13029 | 0.1356 | 0.141 | 0.14648 | 0.15206 | 0.15775 | 0.16359 | 0.16962 | 0.17588 | 0.18243 | 0.18931 | 0.19658 | 0.20428 | 0.21243 | 0.22107 | 0.23019 | 0.23978 | 0.2498 | 0.2602 | 0.2709 | 0.28179 | 0.29276 | 0.30368 | 0.31443 | 0.32488 | 0.33493
800 | 0.012637 | 0.014498 | 0.016556 | 0.018806 | 0.021238 | 0.023833 | 0.026563 | 0.029394 | 0.032287 | 0.035202 | 0.038105 | 0.040972 | 0.043791 | 0.046569 | 0.049326 | 0.052096 | 0.054919 | 0.057832 | 0.060871 | 0.064061 | 0.067421 | 0.070961 | 0.074685 | 0.07859 | 0.08267 | 0.086914 | 0.091311 | 0.09585 | 0.10052 | 0.10531 | 0.11022 | 0.11524 | 0.12037 | 0.12559 | 0.13091 | 0.13632 | 0.1418 | 0.14737 | 0.15302 | 0.15878 | 0.16468 | 0.17075 | 0.17704 | 0.18362 | 0.19051 | 0.19779 | 0.20548 | 0.21361 | 0.22222 | 0.23129 | 0.24081 | 0.25075 | 0.26104 | 0.27159 | 0.28232 | 0.29309 | 0.30378 | 0.31427 | 0.32445 | 0.33424
825 | 0.01239 | 0.014234 | 0.016277 | 0.01852 | 0.020952 | 0.023556 | 0.026307 | 0.029171 | 0.032109 | 0.035079 | 0.038043 | 0.040971 | 0.043849 | 0.046676 | 0.04947 | 0.052261 | 0.055088 | 0.057992 | 0.06101 | 0.064171 | 0.067498 | 0.071004 | 0.074696 | 0.078575 | 0.082638 | 0.086877 | 0.091282 | 0.095844 | 0.10055 | 0.1054 | 0.11037 | 0.11547 | 0.12069 | 0.126 | 0.13142 | 0.13692 | 0.1425 | 0.14815 | 0.15388 | 0.1597 | 0.16565 | 0.17176 | 0.17809 | 0.18468 | 0.19158 | 0.19885 | 0.20653 | 0.21464 | 0.22321 | 0.23223 | 0.24168 | 0.25152 | 0.26169 | 0.2721 | 0.28265 | 0.29322 | 0.30369 | 0.31395 | 0.32388 | 0.33342
850 | 0.012115 | 0.013935 | 0.015958 | 0.018184 | 0.020606 | 0.023211 | 0.025972 | 0.028859 | 0.031831 | 0.034846 | 0.037863 | 0.040849 | 0.043782 | 0.046658 | 0.04949 | 0.052305 | 0.055141 | 0.058039 | 0.06104 | 0.064176 | 0.067473 | 0.070947 | 0.074609 | 0.078462 | 0.082507 | 0.086739 | 0.09115 | 0.095732 | 0.10048 | 0.10537 | 0.11041 | 0.11558 | 0.12088 | 0.12629 | 0.1318 | 0.1374 | 0.14306 | 0.1488 | 0.15461 | 0.1605 | 0.1665 | 0.17266 | 0.17901 | 0.18561 | 0.19252 | 0.19978 | 0.20744 | 0.21552 | 0.22404 | 0.23299 | 0.24236 | 0.2521 | 0.26215 | 0.27241 | 0.2828 | 0.29318 | 0.30344 | 0.31347 | 0.32318 | 0.3325
875 | 0.011816 | 0.013607 | 0.015603 | 0.017806 | 0.020211 | 0.022806 | 0.025568 | 0.028466 | 0.031462 | 0.034513 | 0.037575 | 0.040612 | 0.043598 | 0.046521 | 0.049392 | 0.052232 | 0.05508 | 0.057976 | 0.060963 | 0.064077 | 0.067345 | 0.070789 | 0.074422 | 0.07825 | 0.082277 | 0.0865 | 0.090914 | 0.095512 | 0.10029 | 0.10523 | 0.11032 | 0.11557 | 0.12095 | 0.12644 | 0.13205 | 0.13774 | 0.1435 | 0.14932 | 0.15521 | 0.16117 | 0.16722 | 0.17341 | 0.17979 | 0.18641 | 0.19331 | 0.20056 | 0.20819 | 0.21623 | 0.2247 | 0.23359 | 0.24288 | 0.25251 | 0.26244 | 0.27256 | 0.28277 | 0.29297 | 0.30304 | 0.31287 | 0.32238 | 0.33151
900 | 0.0115 | 0.013258 | 0.015221 | 0.017395 | 0.019775 | 0.022352 | 0.025105 | 0.028006 | 0.031016 | 0.034093 | 0.037192 | 0.040273 | 0.043305 | 0.046274 | 0.049182 | 0.05205 | 0.054911 | 0.057808 | 0.060784 | 0.063877 | 0.06712 | 0.070535 | 0.074138 | 0.077941 | 0.081948 | 0.086159 | 0.090573 | 0.095182 | 0.099982 | 0.10496 | 0.11011 | 0.11542 | 0.12088 | 0.12646 | 0.13215 | 0.13793 | 0.14378 | 0.14969 | 0.15565 | 0.16167 | 0.16778 | 0.17401 | 0.18041 | 0.18703 | 0.19393 | 0.20115 | 0.20875 | 0.21675 | 0.22516 | 0.23397 | 0.24317 | 0.2527 | 0.26249 | 0.27247 | 0.28253 | 0.29255 | 0.30244 | 0.31208 | 0.32142 | 0.3304
925 | 0.011171 | 0.012892 | 0.014819 | 0.016958 | 0.019307 | 0.021859 | 0.024595 | 0.027489 | 0.030504 | 0.033597 | 0.036724 | 0.039842 | 0.042916 | 0.045927 | 0.048871 | 0.051766 | 0.054643 | 0.057543 | 0.06051 | 0.063585 | 0.066803 | 0.07019 | 0.073765 | 0.077541 | 0.081527 | 0.085725 | 0.090134 | 0.094752 | 0.099572 | 0.10459 | 0.10978 | 0.11515 | 0.12068 | 0.12634 | 0.13212 | 0.13799 | 0.14393 | 0.14992 | 0.15596 | 0.16205 | 0.16821 | 0.17447 | 0.18089 | 0.18751 | 0.1944 | 0.20161 | 0.20917 | 0.21712 | 0.22546 | 0.2342 | 0.24331 | 0.25273 | 0.2624 | 0.27224 | 0.28214 | 0.292 | 0.30172 | 0.31121 | 0.32039 | 0.32924
950 | 0.010832 | 0.012513 | 0.0144 | 0.0165 | 0.018812 | 0.021332 | 0.024044 | 0.026922 | 0.029933 | 0.033035 | 0.036181 | 0.039328 | 0.042438 | 0.045486 | 0.048465 | 0.051387 | 0.05428 | 0.057184 | 0.060144 | 0.063202 | 0.066396 | 0.069756 | 0.073303 | 0.077052 | 0.081015 | 0.085196 | 0.089598 | 0.094218 | 0.099054 | 0.1041 | 0.10933 | 0.11476 | 0.12035 | 0.12609 | 0.13195 | 0.1379 | 0.14393 | 0.15 | 0.15611 | 0.16226 | 0.16846 | 0.17476 | 0.18119 | 0.18782 | 0.19469 | 0.20187 | 0.20939 | 0.21728 | 0.22556 | 0.23421 | 0.24322 | 0.25254 | 0.26209 | 0.27179 | 0.28154 | 0.29125 | 0.30082 | 0.31016 | 0.31922 | 0.32797
975 | 0.010489 | 0.012128 | 0.013971 | 0.016027 | 0.018299 | 0.020781 | 0.023462 | 0.026317 | 0.029316 | 0.032417 | 0.035575 | 0.038743 | 0.041883 | 0.044964 | 0.047975 | 0.050923 | 0.053832 | 0.056742 | 0.059695 | 0.062738 | 0.06591 | 0.069242 | 0.07276 | 0.076482 | 0.08042 | 0.084582 | 0.088973 | 0.093592 | 0.098437 | 0.1035 | 0.10878 | 0.11425 | 0.1199 | 0.1257 | 0.13164 | 0.13767 | 0.14378 | 0.14993 | 0.15611 | 0.16232 | 0.16857 | 0.17489 | 0.18134 | 0.18796 | 0.19482 | 0.20196 | 0.20943 | 0.21727 | 0.22548 | 0.23405 | 0.24296 | 0.25216 | 0.26159 | 0.27116 | 0.28078 | 0.29035 | 0.29978 | 0.309 | 0.31796 | 0.32663
1000 | 0.010143 | 0.011738 | 0.013536 | 0.015546 | 0.017773 | 0.020213 | 0.022856 | 0.025682 | 0.028661 | 0.031753 | 0.034914 | 0.038098 | 0.04126 | 0.04437 | 0.04741 | 0.050382 | 0.053308 | 0.056223 | 0.059172 | 0.0622 | 0.06535 | 0.068656 | 0.072145 | 0.075837 | 0.079749 | 0.08389 | 0.088266 | 0.092879 | 0.097729 | 0.10281 | 0.10811 | 0.11362 | 0.11933 | 0.1252 | 0.1312 | 0.13731 | 0.14349 | 0.14972 | 0.15597 | 0.16223 | 0.16853 | 0.17488 | 0.18134 | 0.18796 | 0.19479 | 0.2019 | 0.20933 | 0.2171 | 0.22523 | 0.23372 | 0.24253 | 0.25163 | 0.26094 | 0.27038 | 0.27987 | 0.28932 | 0.29863 | 0.30774 | 0.31662 | 0.32525
1025 | 0.0097966 | 0.011347 | 0.013098 | 0.01506 | 0.017238 | 0.019632 | 0.022233 | 0.025023 | 0.027975 | 0.031052 | 0.034209 | 0.037399 | 0.040579 | 0.043711 | 0.046776 | 0.049771 | 0.052712 | 0.055634 | 0.058579 | 0.061594 | 0.064722 | 0.068001 | 0.071461 | 0.075124 | 0.079007 | 0.083124 | 0.087482 | 0.092085 | 0.096935 | 0.10203 | 0.10735 | 0.1129 | 0.11865 | 0.12457 | 0.13064 | 0.13682 | 0.14307 | 0.14937 | 0.15568 | 0.162 | 0.16834 | 0.17472 | 0.18119 | 0.1878 | 0.19461 | 0.20168 | 0.20905 | 0.21676 | 0.22482 | 0.23322 | 0.24193 | 0.25092 | 0.26011 | 0.26944 | 0.27881 | 0.28813 | 0.29734 | 0.30637 | 0.31519 | 0.32379
1050 | 0.0094529 | 0.010958 | 0.01266 | 0.014572 | 0.016699 | 0.019043 | 0.021597 | 0.024347 | 0.027266 | 0.03032 | 0.033466 | 0.036656 | 0.039846 | 0.042997 | 0.046083 | 0.049098 | 0.052054 | 0.054982 | 0.057923 | 0.060925 | 0.064033 | 0.067285 | 0.070715 | 0.074347 | 0.0782 | 0.08229 | 0.086626 | 0.091216 | 0.096059 | 0.10116 | 0.1065 | 0.11207 | 0.11786 | 0.12383 | 0.12996 | 0.1362 | 0.14252 | 0.14888 | 0.15525 | 0.16162 | 0.16799 | 0.1744 | 0.18087 | 0.18747 | 0.19426 | 0.20129 | 0.20861 | 0.21625 | 0.22423 | 0.23254 | 0.24115 | 0.25003 | 0.25911 | 0.26832 | 0.27757 | 0.2868 | 0.29591 | 0.30488 | 0.31366 | 0.32226
1075 | 0.0091135 | 0.010573 | 0.012226 | 0.014085 | 0.01616 | 0.018451 | 0.020956 | 0.02366 | 0.026541 | 0.029566 | 0.032694 | 0.035878 | 0.039072 | 0.042235 | 0.045339 | 0.048371 | 0.051341 | 0.054274 | 0.057213 | 0.060202 | 0.063289 | 0.066515 | 0.069914 | 0.073514 | 0.077336 | 0.081397 | 0.085709 | 0.09028 | 0.095114 | 0.10021 | 0.10556 | 0.11115 | 0.11697 | 0.12299 | 0.12916 | 0.13546 | 0.14184 | 0.14826 | 0.15469 | 0.16111 | 0.16752 | 0.17394 | 0.18042 | 0.18701 | 0.19377 | 0.20075 | 0.20802 | 0.21559 | 0.22349 | 0.23171 | 0.24022 | 0.249 | 0.25797 | 0.26707 | 0.27622 | 0.28535 | 0.29439 | 0.3033 | 0.31206 | 0.32068
1100 | 0.0087796 | 0.010193 | 0.011796 | 0.013603 | 0.015623 | 0.01786 | 0.020312 | 0.022967 | 0.025806 | 0.028796 | 0.0319 | 0.035071 | 0.038264 | 0.041434 | 0.04455 | 0.047597 | 0.050578 | 0.053517 | 0.056453 | 0.05943 | 0.062497 | 0.065696 | 0.069064 | 0.072631 | 0.07642 | 0.08045 | 0.084734 | 0.089283 | 0.094101 | 0.09919 | 0.10454 | 0.11015 | 0.11599 | 0.12204 | 0.12826 | 0.13461 | 0.14105 | 0.14752 | 0.154 | 0.16046 | 0.1669 | 0.17334 | 0.17982 | 0.1864 | 0.19313 | 0.20007 | 0.20727 | 0.21477 | 0.22258 | 0.23071 | 0.23913 | 0.2478 | 0.25666 | 0.26566 | 0.27471 | 0.28376 | 0.29273 | 0.30161 | 0.31037 | 0.31902
1125 | 0.0084523 | 0.0098193 | 0.011373 | 0.013127 | 0.015092 | 0.017273 | 0.019669 | 0.022272 | 0.025064 | 0.028015 | 0.03109 | 0.034242 | 0.037427 | 0.040599 | 0.043723 | 0.046782 | 0.049773 | 0.052717 | 0.055649 | 0.058614 | 0.061661 | 0.064834 | 0.068171 | 0.071704 | 0.075458 | 0.079455 | 0.083708 | 0.088231 | 0.09303 | 0.098108 | 0.10346 | 0.10907 | 0.11493 | 0.12101 | 0.12727 | 0.13366 | 0.14014 | 0.14666 | 0.15318 | 0.15968 | 0.16615 | 0.17261 | 0.17909 | 0.18565 | 0.19235 | 0.19924 | 0.20638 | 0.21381 | 0.22154 | 0.22957 | 0.23789 | 0.24646 | 0.25522 | 0.26411 | 0.27308 | 0.28205 | 0.29098 | 0.29983 | 0.3086 | 0.31729
1150 | 0.0081328 | 0.0094542 | 0.010958 | 0.012659 | 0.014568 | 0.016692 | 0.019031 | 0.021579 | 0.02432 | 0.027228 | 0.030268 | 0.033397 | 0.036569 | 0.039737 | 0.042866 | 0.045932 | 0.048932 | 0.051879 | 0.054808 | 0.057761 | 0.060788 | 0.063934 | 0.06724 | 0.070738 | 0.074457 | 0.078417 | 0.082638 | 0.087132 | 0.091907 | 0.096968 | 0.10231 | 0.10793 | 0.1138 | 0.11989 | 0.12618 | 0.13261 | 0.13913 | 0.14569 | 0.15225 | 0.15879 | 0.16528 | 0.17175 | 0.17823 | 0.18477 | 0.19143 | 0.19828 | 0.20535 | 0.2127 | 0.22035 | 0.22829 | 0.23651 | 0.24498 | 0.25364 | 0.26244 | 0.27132 | 0.28023 | 0.28912 | 0.29796 | 0.30675 | 0.3155
1175 | 0.0078218 | 0.0090983 | 0.010553 | 0.012201 | 0.014054 | 0.01612 | 0.018401 | 0.020892 | 0.02358 | 0.026441 | 0.029442 | 0.032542 | 0.035695 | 0.038855 | 0.041984 | 0.045055 | 0.04806 | 0.05101 | 0.053935 | 0.056877 | 0.059884 | 0.063003 | 0.066277 | 0.06974 | 0.073421 | 0.077345 | 0.08153 | 0.085992 | 0.09074 | 0.095779 | 0.10111 | 0.10672 | 0.11259 | 0.1187 | 0.12501 | 0.13147 | 0.13802 | 0.14462 | 0.15122 | 0.15779 | 0.16431 | 0.17079 | 0.17726 | 0.18378 | 0.1904 | 0.1972 | 0.20421 | 0.21148 | 0.21905 | 0.2269 | 0.23502 | 0.24339 | 0.25195 | 0.26067 | 0.26948 | 0.27833 | 0.28719 | 0.29603 | 0.30485 | 0.31366
1200 | 0.0075195 | 0.0087518 | 0.010158 | 0.011754 | 0.013551 | 0.015558 | 0.01778 | 0.020212 | 0.022844 | 0.025655 | 0.028613 | 0.03168 | 0.03481 | 0.037958 | 0.041082 | 0.044154 | 0.047162 | 0.050113 | 0.053034 | 0.055964 | 0.058951 | 0.062044 | 0.065285 | 0.068712 | 0.072355 | 0.07624 | 0.080387 | 0.084813 | 0.08953 | 0.094544 | 0.099854 | 0.10545 | 0.11132 | 0.11744 | 0.12376 | 0.13024 | 0.13682 | 0.14345 | 0.15008 | 0.15667 | 0.16321 | 0.16969 | 0.17616 | 0.18266 | 0.18924 | 0.19598 | 0.20292 | 0.21012 | 0.2176 | 0.22535 | 0.23338 | 0.24165 | 0.25012 | 0.25876 | 0.2675 | 0.2763 | 0.28514 | 0.29398 | 0.30284 | 0.31171
1225 | 0.0072266 | 0.0084155 | 0.0097742 | 0.011318 | 0.013059 | 0.015008 | 0.01717 | 0.019543 | 0.022117 | 0.024875 | 0.027787 | 0.030816 | 0.033919 | 0.037049 | 0.040165 | 0.043235 | 0.046244 | 0.049195 | 0.05211 | 0.055028 | 0.057996 | 0.061062 | 0.06427 | 0.067661 | 0.071264 | 0.075109 | 0.079216 | 0.083604 | 0.088286 | 0.09327 | 0.098556 | 0.10414 | 0.11 | 0.11612 | 0.12245 | 0.12894 | 0.13555 | 0.1422 | 0.14885 | 0.15546 | 0.16201 | 0.1685 | 0.17496 | 0.18143 | 0.18797 | 0.19465 | 0.20153 | 0.20865 | 0.21603 | 0.2237 | 0.23163 | 0.2398 | 0.24819 | 0.25675 | 0.26542 | 0.27419 | 0.28301 | 0.29186 | 0.30076 | 0.3097
1250 | 0.0069432 | 0.0080898 | 0.0094016 | 0.010894 | 0.01258 | 0.014471 | 0.016573 | 0.018885 | 0.021401 | 0.024103 | 0.026966 | 0.029954 | 0.033025 | 0.036134 | 0.039238 | 0.042303 | 0.04531 | 0.048258 | 0.051168 | 0.054074 | 0.057022 | 0.060061 | 0.063237 | 0.06659 | 0.070154 | 0.073957 | 0.078022 | 0.08237 | 0.087014 | 0.091963 | 0.097221 | 0.10278 | 0.10863 | 0.11474 | 0.12107 | 0.12757 | 0.13419 | 0.14087 | 0.14754 | 0.15417 | 0.16072 | 0.16721 | 0.17365 | 0.1801 | 0.1866 | 0.19322 | 0.20003 | 0.20707 | 0.21437 | 0.22194 | 0.22978 | 0.23786 | 0.24617 | 0.25465 | 0.26327 | 0.272 | 0.28081 | 0.28968 | 0.29861 | 0.30763
1275 | 0.0066695 | 0.0077749 | 0.0090409 | 0.010483 | 0.012115 | 0.013948 | 0.01599 | 0.018241 | 0.020697 | 0.023343 | 0.026154 | 0.029098 | 0.032133 | 0.035217 | 0.038304 | 0.04136 | 0.044363 | 0.047307 | 0.05021 | 0.053104 | 0.056032 | 0.059045 | 0.062188 | 0.065503 | 0.069026 | 0.072786 | 0.076808 | 0.081113 | 0.085716 | 0.090628 | 0.095853 | 0.10139 | 0.10721 | 0.11331 | 0.11964 | 0.12614 | 0.13277 | 0.13946 | 0.14614 | 0.15278 | 0.15934 | 0.16582 | 0.17225 | 0.17866 | 0.18512 | 0.19169 | 0.19842 | 0.20538 | 0.21259 | 0.22007 | 0.22782 | 0.23581 | 0.24403 | 0.25244 | 0.26101 | 0.2697 | 0.2785 | 0.28739 | 0.29637 | 0.30546
1300 | 0.0064056 | 0.0074707 | 0.008692 | 0.010085 | 0.011663 | 0.01344 | 0.015422 | 0.017612 | 0.020007 | 0.022594 | 0.025352 | 0.028249 | 0.031246 | 0.0343 | 0.037368 | 0.040412 | 0.043407 | 0.046346 | 0.049241 | 0.052122 | 0.055031 | 0.058017 | 0.061127 | 0.064405 | 0.067886 | 0.071602 | 0.075579 | 0.079838 | 0.084398 | 0.089269 | 0.094457 | 0.099959 | 0.10576 | 0.11184 | 0.11815 | 0.12466 | 0.13129 | 0.13798 | 0.14467 | 0.15132 | 0.15788 | 0.16435 | 0.17076 | 0.17714 | 0.18355 | 0.19006 | 0.19672 | 0.2036 | 0.21072 | 0.21811 | 0.22576 | 0.23367 | 0.24181 | 0.25015 | 0.25867 | 0.26734 | 0.27613 | 0.28504 | 0.29406 | 0.30321
1325 | 0.0061512 | 0.0071773 | 0.0083551 | 0.0096999 | 0.011226 | 0.012946 | 0.014869 | 0.016999 | 0.019332 | 0.02186 | 0.024562 | 0.02741 | 0.030366 | 0.033388 | 0.036432 | 0.039461 | 0.042446 | 0.045378 | 0.048264 | 0.051132 | 0.054021 | 0.056981 | 0.060058 | 0.063297 | 0.066736 | 0.070407 | 0.074337 | 0.07855 | 0.083063 | 0.087891 | 0.093038 | 0.098504 | 0.10428 | 0.11033 | 0.11663 | 0.12312 | 0.12974 | 0.13644 | 0.14313 | 0.14978 | 0.15634 | 0.1628 | 0.16919 | 0.17553 | 0.18189 | 0.18834 | 0.19494 | 0.20173 | 0.20877 | 0.21606 | 0.22363 | 0.23145 | 0.23951 | 0.24779 | 0.25626 | 0.2649 | 0.27369 | 0.28261 | 0.29168 | 0.30089
1350 | 0.0059064 | 0.0068947 | 0.0080302 | 0.0093282 | 0.010803 | 0.012468 | 0.014332 | 0.016401 | 0.018674 | 0.021142 | 0.023787 | 0.026583 | 0.029495 | 0.032482 | 0.0355 | 0.03851 | 0.041483 | 0.044406 | 0.047282 | 0.050136 | 0.053006 | 0.055938 | 0.058983 | 0.062183 | 0.065579 | 0.069204 | 0.073087 | 0.077251 | 0.081717 | 0.086497 | 0.0916 | 0.097026 | 0.10276 | 0.10879 | 0.11506 | 0.12154 | 0.12815 | 0.13484 | 0.14153 | 0.14818 | 0.15473 | 0.16118 | 0.16754 | 0.17384 | 0.18016 | 0.18654 | 0.19307 | 0.19978 | 0.20673 | 0.21394 | 0.22141 | 0.22915 | 0.23714 | 0.24535 | 0.25378 | 0.26239 | 0.27117 | 0.28011 | 0.28921 | 0.29848
1375 | 0.005671 | 0.0066227 | 0.0077171 | 0.0089695 | 0.010394 | 0.012005 | 0.013812 | 0.015821 | 0.018032 | 0.02044 | 0.023027 | 0.02577 | 0.028636 | 0.031584 | 0.034573 | 0.037562 | 0.04052 | 0.043431 | 0.046296 | 0.049136 | 0.051986 | 0.054893 | 0.057904 | 0.061066 | 0.064419 | 0.067997 | 0.071831 | 0.075945 | 0.08036 | 0.085091 | 0.090147 | 0.095528 | 0.10123 | 0.10721 | 0.11346 | 0.11992 | 0.12652 | 0.13319 | 0.13988 | 0.14651 | 0.15305 | 0.15949 | 0.16582 | 0.17209 | 0.17835 | 0.18467 | 0.19112 | 0.19775 | 0.20462 | 0.21174 | 0.21912 | 0.22678 | 0.23469 | 0.24284 | 0.25122 | 0.2598 | 0.26858 | 0.27754 | 0.28667 | 0.29599
1400 | 0.0054449 | 0.0063611 | 0.0074157 | 0.0086238 | 0.01 | 0.011558 | 0.013308 | 0.015258 | 0.017408 | 0.019755 | 0.022284 | 0.024972 | 0.02779 | 0.030697 | 0.033654 | 0.036619 | 0.039561 | 0.042458 | 0.045311 | 0.048135 | 0.050966 | 0.053846 | 0.056824 | 0.059947 | 0.063257 | 0.066788 | 0.070572 | 0.074635 | 0.078998 | 0.083677 | 0.088682 | 0.094016 | 0.099668 | 0.10562 | 0.11183 | 0.11826 | 0.12484 | 0.1315 | 0.13817 | 0.14479 | 0.15132 | 0.15773 | 0.16403 | 0.17026 | 0.17647 | 0.18273 | 0.1891 | 0.19566 | 0.20243 | 0.20946 | 0.21676 | 0.22433 | 0.23217 | 0.24027 | 0.2486 | 0.25715 | 0.26592 | 0.27488 | 0.28405 | 0.29342
1425 | 0.0052278 | 0.0061098 | 0.0071259 | 0.008291 | 0.0096198 | 0.011126 | 0.012821 | 0.014712 | 0.016802 | 0.019088 | 0.021558 | 0.024191 | 0.026958 | 0.029823 | 0.032745 | 0.035684 | 0.038606 | 0.041488 | 0.044327 | 0.047136 | 0.049946 | 0.0528 | 0.055746 | 0.05883 | 0.062096 | 0.065579 | 0.069313 | 0.073323 | 0.077632 | 0.082257 | 0.087209 | 0.092492 | 0.098097 | 0.104 | 0.11018 | 0.11657 | 0.12313 | 0.12977 | 0.13642 | 0.14302 | 0.14953 | 0.15592 | 0.16219 | 0.16837 | 0.17453 | 0.18072 | 0.18702 | 0.1935 | 0.20019 | 0.20713 | 0.21435 | 0.22184 | 0.2296 | 0.23764 | 0.24592 | 0.25444 | 0.2632 | 0.27217 | 0.28136 | 0.29077
1450 | 0.0050195 | 0.0058685 | 0.0068473 | 0.0079707 | 0.0092534 | 0.010709 | 0.012349 | 0.014183 | 0.016214 | 0.018439 | 0.02085 | 0.023427 | 0.026143 | 0.028963 | 0.031848 | 0.034758 | 0.037658 | 0.040523 | 0.043347 | 0.04614 | 0.048929 | 0.051757 | 0.05467 | 0.057716 | 0.060937 | 0.064373 | 0.068055 | 0.072011 | 0.076265 | 0.080834 | 0.085731 | 0.09096 | 0.096513 | 0.10237 | 0.10851 | 0.11486 | 0.12138 | 0.128 | 0.13463 | 0.14121 | 0.1477 | 0.15405 | 0.16029 | 0.16643 | 0.17253 | 0.17866 | 0.18489 | 0.19128 | 0.19788 | 0.20474 | 0.21187 | 0.21928 | 0.22698 | 0.23495 | 0.24318 | 0.25168 | 0.26041 | 0.26939 | 0.2786 | 0.28804
1500 | 0.0046281 | 0.0054146 | 0.0063227 | 0.0073668 | 0.0085614 | 0.0099203 | 0.011456 | 0.013178 | 0.015092 | 0.017198 | 0.01949 | 0.021953 | 0.024563 | 0.027289 | 0.030095 | 0.03294 | 0.03579 | 0.038616 | 0.041405 | 0.044162 | 0.04691 | 0.049686 | 0.052534 | 0.055503 | 0.058636 | 0.061975 | 0.065553 | 0.069399 | 0.073538 | 0.077991 | 0.08277 | 0.087883 | 0.093324 | 0.099078 | 0.10511 | 0.11138 | 0.11782 | 0.12437 | 0.13094 | 0.13747 | 0.1439 | 0.15019 | 0.15635 | 0.1624 | 0.16839 | 0.17439 | 0.18047 | 0.1867 | 0.19314 | 0.19983 | 0.20679 | 0.21404 | 0.22159 | 0.22944 | 0.23757 | 0.24599 | 0.25469 | 0.26366 | 0.27289 | 0.28237
1550 | 0.0042686 | 0.004997 | 0.0058393 | 0.0068093 | 0.0079212 | 0.0091889 | 0.010625 | 0.01224 | 0.014041 | 0.016031 | 0.018206 | 0.020554 | 0.023055 | 0.025683 | 0.028402 | 0.031176 | 0.033967 | 0.036746 | 0.039496 | 0.042215 | 0.04492 | 0.047643 | 0.050427 | 0.053319 | 0.056365 | 0.059606 | 0.063077 | 0.06681 | 0.070831 | 0.075162 | 0.079816 | 0.084804 | 0.090122 | 0.095756 | 0.10168 | 0.10784 | 0.11419 | 0.12065 | 0.12715 | 0.1336 | 0.13996 | 0.14618 | 0.15226 | 0.15821 | 0.16408 | 0.16995 | 0.17589 | 0.18196 | 0.18823 | 0.19475 | 0.20154 | 0.20863 | 0.21604 | 0.22375 | 0.23178 | 0.24012 | 0.24876 | 0.2577 | 0.26692 | 0.27642
1600 | 0.0039384 | 0.0046132 | 0.0053944 | 0.0062954 | 0.0073299 | 0.0085118 | 0.0098538 | 0.011367 | 0.01306 | 0.014938 | 0.016997 | 0.019231 | 0.021622 | 0.024148 | 0.026776 | 0.029471 | 0.032198 | 0.034924 | 0.037629 | 0.040305 | 0.042965 | 0.045636 | 0.048357 | 0.051174 | 0.054132 | 0.057275 | 0.060639 | 0.064258 | 0.068157 | 0.07236 | 0.076885 | 0.08174 | 0.086925 | 0.092429 | 0.098225 | 0.10427 | 0.11051 | 0.11687 | 0.12327 | 0.12965 | 0.13592 | 0.14206 | 0.14804 | 0.15389 | 0.15965 | 0.16539 | 0.17118 | 0.1771 | 0.1832 | 0.18955 | 0.19618 | 0.20311 | 0.21036 | 0.21794 | 0.22585 | 0.23409 | 0.24265 | 0.25154 | 0.26073 | 0.27021
1650 | 0.0036358 | 0.004261 | 0.0049856 | 0.0058224 | 0.0067849 | 0.0078864 | 0.00914 | 0.010557 | 0.012147 | 0.013916 | 0.015863 | 0.017985 | 0.020266 | 0.022688 | 0.025222 | 0.027834 | 0.03049 | 0.033157 | 0.035812 | 0.038443 | 0.041056 | 0.043674 | 0.046332 | 0.049075 | 0.051947 | 0.054992 | 0.058249 | 0.061751 | 0.065528 | 0.069601 | 0.073991 | 0.078708 | 0.083753 | 0.089117 | 0.094777 | 0.10069 | 0.10681 | 0.11305 | 0.11935 | 0.12563 | 0.13181 | 0.13786 | 0.14375 | 0.14949 | 0.15514 | 0.16075 | 0.16639 | 0.17215 | 0.1781 | 0.18427 | 0.19073 | 0.1975 | 0.2046 | 0.21203 | 0.21981 | 0.22794 | 0.23642 | 0.24523 | 0.25436 | 0.26381
1700 | 0.0033583 | 0.0039376 | 0.0046098 | 0.0053872 | 0.0062825 | 0.0073089 | 0.0084794 | 0.0098056 | 0.011298 | 0.012962 | 0.014802 | 0.016813 | 0.018986 | 0.021304 | 0.02374 | 0.026266 | 0.028846 | 0.03145 | 0.034049 | 0.036631 | 0.039196 | 0.04176 | 0.044357 | 0.047026 | 0.049813 | 0.052762 | 0.055912 | 0.059298 | 0.062949 | 0.066891 | 0.071143 | 0.075717 | 0.080617 | 0.085834 | 0.091349 | 0.097122 | 0.1031 | 0.10922 | 0.11541 | 0.12158 | 0.12766 | 0.13361 | 0.1394 | 0.14504 | 0.15057 | 0.15604 | 0.16155 | 0.16716 | 0.17294 | 0.17895 | 0.18524 | 0.19184 | 0.19878 | 0.20606 | 0.2137 | 0.22171 | 0.23007 | 0.23879 | 0.24785 | 0.25723
1750 | 0.0031036 | 0.0036406 | 0.0042643 | 0.0049864 | 0.0058193 | 0.0067756 | 0.0078681 | 0.0091088 | 0.010508 | 0.012073 | 0.013809 | 0.015714 | 0.01778 | 0.019993 | 0.022332 | 0.024768 | 0.027269 | 0.029804 | 0.032345 | 0.034874 | 0.037388 | 0.039898 | 0.042433 | 0.045031 | 0.047734 | 0.050587 | 0.053631 | 0.056901 | 0.060428 | 0.064236 | 0.068348 | 0.072776 | 0.077526 | 0.082591 | 0.087953 | 0.093578 | 0.099416 | 0.1054 | 0.11146 | 0.11751 | 0.12349 | 0.12934 | 0.13502 | 0.14055 | 0.14597 | 0.15131 | 0.15668 | 0.16213 | 0.16775 | 0.1736 | 0.17972 | 0.18615 | 0.19292 | 0.20005 | 0.20754 | 0.21541 | 0.22365 | 0.23226 | 0.24122 | 0.25052
1800 | 0.0028699 | 0.0033679 | 0.0039468 | 0.0046177 | 0.0053925 | 0.0062835 | 0.0073032 | 0.0084633 | 0.0097748 | 0.011246 | 0.012882 | 0.014684 | 0.016646 | 0.018756 | 0.020997 | 0.023341 | 0.025761 | 0.028223 | 0.030702 | 0.033175 | 0.035635 | 0.038091 | 0.040565 | 0.043092 | 0.045714 | 0.048473 | 0.051412 | 0.054567 | 0.057968 | 0.061644 | 0.065614 | 0.069894 | 0.074491 | 0.0794 | 0.084605 | 0.090075 | 0.095762 | 0.1016 | 0.10753 | 0.11346 | 0.11932 | 0.12506 | 0.13064 | 0.13607 | 0.14136 | 0.14658 | 0.15181 | 0.15712 | 0.16258 | 0.16826 | 0.17421 | 0.18047 | 0.18707 | 0.19403 | 0.20136 | 0.20908 | 0.21718 | 0.22566 | 0.23452 | 0.24371
1850 | 0.0026555 | 0.0031175 | 0.003655 | 0.0042786 | 0.0049995 | 0.0058298 | 0.0067813 | 0.0078661 | 0.0090949 | 0.010477 | 0.012018 | 0.01372 | 0.015581 | 0.017591 | 0.019733 | 0.021986 | 0.024322 | 0.026709 | 0.029122 | 0.031536 | 0.033942 | 0.036342 | 0.038755 | 0.041213 | 0.043754 | 0.046422 | 0.049258 | 0.052299 | 0.055577 | 0.059119 | 0.062948 | 0.067079 | 0.071521 | 0.076271 | 0.081316 | 0.086626 | 0.092157 | 0.097851 | 0.10364 | 0.10944 | 0.11518 | 0.12081 | 0.12628 | 0.1316 | 0.13678 | 0.14187 | 0.14696 | 0.15212 | 0.15743 | 0.16294 | 0.16872 | 0.1748 | 0.18123 | 0.18802 | 0.19518 | 0.20274 | 0.2107 | 0.21904 | 0.22776 | 0.23684
1900 | 0.0024586 | 0.0028874 | 0.0033866 | 0.0039664 | 0.0046374 | 0.005411 | 0.0062991 | 0.0073131 | 0.0084642 | 0.0097616 | 0.011212 | 0.01282 | 0.014583 | 0.016494 | 0.01854 | 0.020701 | 0.022951 | 0.025262 | 0.027605 | 0.029958 | 0.032307 | 0.034651 | 0.037004 | 0.039394 | 0.041857 | 0.044436 | 0.04717 | 0.050099 | 0.053254 | 0.056664 | 0.060352 | 0.064335 | 0.068621 | 0.073211 | 0.078093 | 0.08324 | 0.088612 | 0.094153 | 0.099795 | 0.10546 | 0.11108 | 0.1166 | 0.12196 | 0.12716 | 0.13223 | 0.13721 | 0.14216 | 0.14718 | 0.15232 | 0.15767 | 0.16328 | 0.16919 | 0.17544 | 0.18205 | 0.18904 | 0.19643 | 0.20423 | 0.21242 | 0.221 | 0.22994
1950 | 0.0022777 | 0.0026758 | 0.0031397 | 0.0036788 | 0.0043034 | 0.0050245 | 0.0058533 | 0.0068012 | 0.0078792 | 0.0090969 | 0.010462 | 0.011979 | 0.013647 | 0.015463 | 0.017414 | 0.019483 | 0.021647 | 0.02388 | 0.026153 | 0.028442 | 0.030733 | 0.033019 | 0.035312 | 0.037635 | 0.040022 | 0.042513 | 0.045149 | 0.047968 | 0.051002 | 0.054282 | 0.05783 | 0.061665 | 0.065796 | 0.070226 | 0.074943 | 0.079926 | 0.085136 | 0.090521 | 0.096016 | 0.10155 | 0.10704 | 0.11244 | 0.11769 | 0.12278 | 0.12774 | 0.13259 | 0.13742 | 0.14229 | 0.14728 | 0.15247 | 0.1579 | 0.16363 | 0.1697 | 0.17613 | 0.18295 | 0.19017 | 0.19779 | 0.20582 | 0.21424 | 0.22303
2000 | 0.0021114 | 0.0024812 | 0.0029123 | 0.0034139 | 0.0039955 | 0.0046676 | 0.0054412 | 0.0063273 | 0.0073367 | 0.0084792 | 0.009763 | 0.011193 | 0.012771 | 0.014494 | 0.016353 | 0.018332 | 0.02041 | 0.022563 | 0.024764 | 0.026988 | 0.029218 | 0.031447 | 0.03368 | 0.035937 | 0.03825 | 0.040657 | 0.043196 | 0.045907 | 0.048824 | 0.051975 | 0.055386 | 0.059074 | 0.063051 | 0.06732 | 0.071874 | 0.076692 | 0.081739 | 0.086966 | 0.09231 | 0.097701 | 0.10307 | 0.10834 | 0.11348 | 0.11847 | 0.12331 | 0.12805 | 0.13275 | 0.13748 | 0.14232 | 0.14734 | 0.1526 | 0.15816 | 0.16404 | 0.17029 | 0.17693 | 0.18397 | 0.19141 | 0.19927 | 0.20752 | 0.21615
2100 | 0.0018173 | 0.0021368 | 0.0025098 | 0.0029442 | 0.0034489 | 0.0040333 | 0.0047075 | 0.0054818 | 0.0063667 | 0.0073719 | 0.0085062 | 0.009776 | 0.011185 | 0.012733 | 0.014413 | 0.016217 | 0.018126 | 0.020119 | 0.022173 | 0.024263 | 0.026369 | 0.028479 | 0.030593 | 0.032723 | 0.034894 | 0.037138 | 0.039494 | 0.041999 | 0.044688 | 0.04759 | 0.050733 | 0.054134 | 0.057809 | 0.061763 | 0.065993 | 0.070482 | 0.075203 | 0.080112 | 0.085153 | 0.090259 | 0.095363 | 0.1004 | 0.10531 | 0.11008 | 0.1147 | 0.11921 | 0.12366 | 0.12812 | 0.13267 | 0.13737 | 0.1423 | 0.1475 | 0.15302 | 0.1589 | 0.16516 | 0.17183 | 0.1789 | 0.1864 | 0.19429 | 0.20257
2200 | 0.0015675 | 0.001844 | 0.0021671 | 0.002544 | 0.0029824 | 0.003491 | 0.0040788 | 0.0047557 | 0.0055313 | 0.0064153 | 0.0074164 | 0.008542 | 0.0097971 | 0.011183 | 0.012698 | 0.014335 | 0.01608 | 0.017916 | 0.019822 | 0.021775 | 0.023754 | 0.025744 | 0.02774 | 0.029747 | 0.031783 | 0.033876 | 0.03606 | 0.038372 | 0.040846 | 0.043513 | 0.046399 | 0.049527 | 0.052911 | 0.05656 | 0.060474 | 0.064642 | 0.069041 | 0.073635 | 0.078372 | 0.083193 | 0.088031 | 0.092822 | 0.097511 | 0.10206 | 0.10648 | 0.11076 | 0.11498 | 0.11918 | 0.12344 | 0.12784 | 0.13244 | 0.13729 | 0.14246 | 0.14796 | 0.15385 | 0.16013 | 0.16682 | 0.17393 | 0.18145 | 0.18934
2300 | 0.0013548 | 0.0015944 | 0.0018747 | 0.002202 | 0.0025833 | 0.0030263 | 0.0035393 | 0.0041312 | 0.0048111 | 0.0055883 | 0.0064713 | 0.007468 | 0.0085842 | 0.0098232 | 0.011185 | 0.012665 | 0.014254 | 0.015937 | 0.017697 | 0.019514 | 0.021365 | 0.023235 | 0.025114 | 0.027002 | 0.02891 | 0.030862 | 0.032887 | 0.03502 | 0.037293 | 0.039739 | 0.042385 | 0.045253 | 0.048361 | 0.051719 | 0.05533 | 0.059188 | 0.063275 | 0.06756 | 0.071998 | 0.076535 | 0.081109 | 0.085655 | 0.090119 | 0.094462 | 0.098667 | 0.10275 | 0.10674 | 0.11069 | 0.11469 | 0.1188 | 0.12308 | 0.1276 | 0.13241 | 0.13756 | 0.14306 | 0.14896 | 0.15527 | 0.16198 | 0.16909 | 0.17659
2400 | 0.001173 | 0.001381 | 0.0016245 | 0.0019092 | 0.0022412 | 0.0026274 | 0.0030753 | 0.0035932 | 0.0041894 | 0.0048726 | 0.0056512 | 0.006533 | 0.0075244 | 0.0086299 | 0.009851 | 0.011186 | 0.012627 | 0.014165 | 0.015784 | 0.017466 | 0.019191 | 0.020942 | 0.022705 | 0.024478 | 0.026267 | 0.028087 | 0.029965 | 0.031933 | 0.034021 | 0.036262 | 0.038683 | 0.041308 | 0.044155 | 0.047238 | 0.050561 | 0.054123 | 0.05791 | 0.061895 | 0.066042 | 0.070301 | 0.074613 | 0.078918 | 0.083159 | 0.087294 | 0.091299 | 0.095178 | 0.098958 | 0.10269 | 0.10644 | 0.11027 | 0.11426 | 0.11846 | 0.12293 | 0.12772 | 0.13286 | 0.13837 | 0.14428 | 0.1506 | 0.15731 | 0.1644
2500 | 0.0010172 | 0.001198 | 0.0014099 | 0.0016577 | 0.0019471 | 0.0022841 | 0.0026756 | 0.0031289 | 0.0036518 | 0.0042524 | 0.0049387 | 0.0057185 | 0.0065982 | 0.0075832 | 0.0086762 | 0.0098771 | 0.011182 | 0.012582 | 0.014066 | 0.015617 | 0.017218 | 0.018851 | 0.020503 | 0.022165 | 0.02384 | 0.025538 | 0.027282 | 0.029097 | 0.031016 | 0.033068 | 0.035281 | 0.03768 | 0.040284 | 0.043108 | 0.046161 | 0.049441 | 0.052941 | 0.05664 | 0.060505 | 0.064492 | 0.068548 | 0.072615 | 0.076637 | 0.080569 | 0.084381 | 0.08807 | 0.091653 | 0.095173 | 0.098689 | 0.10227 | 0.10597 | 0.10988 | 0.11403 | 0.11847 | 0.12325 | 0.12839 | 0.13392 | 0.13983 | 0.14614 | 0.15281
2600 | 0.0008835 | 0.0010409 | 0.0012254 | 0.0014414 | 0.0016938 | 0.0019882 | 0.0023305 | 0.0027276 | 0.0031864 | 0.0037145 | 0.0043194 | 0.0050086 | 0.0057887 | 0.0066654 | 0.0076423 | 0.0087208 | 0.0098987 | 0.01117 | 0.012526 | 0.013952 | 0.015433 | 0.016952 | 0.018494 | 0.02005 | 0.021617 | 0.023202 | 0.024822 | 0.026499 | 0.028263 | 0.030142 | 0.032164 | 0.034354 | 0.036733 | 0.039316 | 0.042114 | 0.04513 | 0.048358 | 0.051783 | 0.055377 | 0.059101 | 0.062908 | 0.066742 | 0.07055 | 0.074284 | 0.077911 | 0.081419 | 0.084818 | 0.088144 | 0.091447 | 0.09479 | 0.098238 | 0.10186 | 0.1057 | 0.10982 | 0.11425 | 0.11903 | 0.12418 | 0.12971 | 0.13561 | 0.14188
2700 | 0.0007684 | 0.00090551 | 0.0010664 | 0.0012549 | 0.0014753 | 0.0017326 | 0.0020322 | 0.0023802 | 0.0027829 | 0.0032474 | 0.0037806 | 0.0043895 | 0.005081 | 0.0058606 | 0.0067327 | 0.0076998 | 0.0087612 | 0.0099132 | 0.011148 | 0.012456 | 0.013822 | 0.015231 | 0.016667 | 0.018121 | 0.019587 | 0.021066 | 0.022572 | 0.024124 | 0.025746 | 0.027468 | 0.029315 | 0.031313 | 0.033484 | 0.035844 | 0.038405 | 0.041173 | 0.044145 | 0.04731 | 0.050645 | 0.054116 | 0.057681 | 0.06129 | 0.064889 | 0.068431 | 0.071879 | 0.075215 | 0.078443 | 0.081588 | 0.084696 | 0.087823 | 0.091033 | 0.094388 | 0.097945 | 0.10176 | 0.10586 | 0.11029 | 0.11508 | 0.12022 | 0.12573 | 0.1316
2800 | 0.00066914 | 0.00078874 | 0.00092914 | 0.0010937 | 0.0012864 | 0.0015115 | 0.0017739 | 0.002079 | 0.0024327 | 0.0028413 | 0.0033113 | 0.0038494 | 0.0044619 | 0.0051548 | 0.0059326 | 0.0067986 | 0.0077535 | 0.0087951 | 0.0099182 | 0.011114 | 0.01237 | 0.013673 | 0.015009 | 0.016365 | 0.017734 | 0.019116 | 0.020517 | 0.021954 | 0.023449 | 0.025028 | 0.026716 | 0.028539 | 0.030518 | 0.032672 | 0.035013 | 0.03755 | 0.040282 | 0.043201 | 0.04629 | 0.049519 | 0.052852 | 0.056241 | 0.059637 | 0.062993 | 0.066269 | 0.069442 | 0.07251 | 0.07549 | 0.078419 | 0.081349 | 0.08434 | 0.087452 | 0.090743 | 0.094264 | 0.098058 | 0.10216 | 0.10659 | 0.11137 | 0.1165 | 0.12198
2900 | 0.0005834 | 0.00068783 | 0.0008105 | 0.00095439 | 0.0011229 | 0.00132 | 0.00155 | 0.0018177 | 0.0021285 | 0.002488 | 0.0029024 | 0.0033777 | 0.0039203 | 0.0045358 | 0.005229 | 0.0060037 | 0.0068616 | 0.0078019 | 0.0088209 | 0.0099119 | 0.011065 | 0.012267 | 0.013506 | 0.014769 | 0.016047 | 0.017337 | 0.018643 | 0.019976 | 0.021355 | 0.022805 | 0.024349 | 0.026012 | 0.027816 | 0.029781 | 0.031919 | 0.03424 | 0.036748 | 0.039436 | 0.042292 | 0.045291 | 0.0484 | 0.051578 | 0.054777 | 0.057953 | 0.061063 | 0.064082 | 0.066999 | 0.069826 | 0.072593 | 0.075344 | 0.078135 | 0.081024 | 0.084069 | 0.08732 | 0.090822 | 0.09461 | 0.09871 | 0.10314 | 0.10791 | 0.11301
3000 | 0.00050922 | 0.00060051 | 0.00070777 | 0.00083368 | 0.00098125 | 0.0011539 | 0.0013556 | 0.0015907 | 0.0018638 | 0.0021804 | 0.0025457 | 0.0029658 | 0.0034463 | 0.0039928 | 0.0046103 | 0.0053028 | 0.0060727 | 0.0069203 | 0.0078434 | 0.0088368 | 0.0098926 | 0.011 | 0.012147 | 0.013321 | 0.014513 | 0.015717 | 0.016934 | 0.018173 | 0.019448 | 0.020781 | 0.022195 | 0.023713 | 0.025358 | 0.027148 | 0.0291 | 0.031222 | 0.03352 | 0.035993 | 0.038629 | 0.041409 | 0.044305 | 0.047279 | 0.050289 | 0.05329 | 0.056241 | 0.059112 | 0.061889 | 0.064575 | 0.067192 | 0.069781 | 0.072391 | 0.075077 | 0.077895 | 0.080896 | 0.084125 | 0.087619 | 0.091406 | 0.095504 | 0.099924 | 0.10467

## 9
0 | 0.05 | 0.059138 | 0.069947 | 0.082731 | 0.097851 | 0.11573 | 0.13689 | 0.16191 | 0.1915 | 0.2265 | 0.26789 | 0.31685 | 0.37476 | 0.44326 | 0.52427 | 0.62009 | 0.73342 | 0.86746 | 1.026 | 1.2135 | 1.4353 | 1.6976 | 2.0079 | 2.3749 | 2.8089 | 3.3223 | 3.9295 | 4.6477 | 5.4971 | 6.5018 | 7.6901 | 9.0956 | 10.758 | 12.7242 | 15.0498 | 17.8003 | 21.0536 | 24.9015 | 29.4527 | 34.8356 | 41.2024 | 48.7328 | 57.6395 | 68.174 | 80.6339 | 95.3711 | 112.8016 | 133.4179 | 157.8022 | 186.6431 | 220.7551 | 261.1016 | 308.8221 | 365.2642 | 432.0221 | 510.981 | 604.3709 | 714.8293 | 845.4758 | 1000
300 | 0.0098545 | 0.011265 | 0.012845 | 0.014612 | 0.016585 | 0.018784 | 0.021229 | 0.02394 | 0.026932 | 0.030215 | 0.033789 | 0.037645 | 0.041762 | 0.046103 | 0.050621 | 0.055255 | 0.059942 | 0.064618 | 0.069228 | 0.073737 | 0.07813 | 0.082418 | 0.086631 | 0.090812 | 0.095002 | 0.099237 | 0.10354 | 0.10794 | 0.11243 | 0.11701 | 0.12169 | 0.12646 | 0.1313 | 0.1362 | 0.14112 | 0.14603 | 0.15091 | 0.1557 | 0.16038 | 0.16491 | 0.16927 | 0.17345 | 0.17746 | 0.18135 | 0.18514 | 0.18892 | 0.19273 | 0.19663 | 0.20068 | 0.20491 | 0.20935 | 0.21404 | 0.21901 | 0.22431 | 0.22996 | 0.23601 | 0.24249 | 0.24945 | 0.2569 | 0.26487
325 | 0.0093397 | 0.010655 | 0.012123 | 0.013761 | 0.015586 | 0.017618 | 0.019879 | 0.022391 | 0.025172 | 0.028238 | 0.031598 | 0.035252 | 0.03919 | 0.043387 | 0.047808 | 0.052401 | 0.057108 | 0.061864 | 0.066606 | 0.071284 | 0.075864 | 0.080335 | 0.084709 | 0.089017 | 0.093298 | 0.097592 | 0.10193 | 0.10634 | 0.11083 | 0.11541 | 0.12008 | 0.12484 | 0.12966 | 0.13454 | 0.13944 | 0.14433 | 0.14919 | 0.15397 | 0.15864 | 0.16318 | 0.16758 | 0.17183 | 0.17598 | 0.18005 | 0.18411 | 0.18821 | 0.19242 | 0.19679 | 0.20137 | 0.2062 | 0.21133 | 0.21679 | 0.22263 | 0.22889 | 0.23561 | 0.24284 | 0.2506 | 0.25892 | 0.26782 | 0.2773
350 | 0.0090803 | 0.010328 | 0.011714 | 0.013251 | 0.014954 | 0.016844 | 0.01894 | 0.021265 | 0.023841 | 0.026687 | 0.029818 | 0.033242 | 0.036958 | 0.040952 | 0.0452 | 0.049662 | 0.054286 | 0.059014 | 0.063782 | 0.068531 | 0.073212 | 0.077799 | 0.082283 | 0.086681 | 0.091024 | 0.095349 | 0.099693 | 0.10409 | 0.10855 | 0.11309 | 0.11771 | 0.12241 | 0.12718 | 0.132 | 0.13684 | 0.14168 | 0.14649 | 0.15124 | 0.1559 | 0.16046 | 0.16492 | 0.16928 | 0.17358 | 0.17788 | 0.18222 | 0.18667 | 0.19129 | 0.19614 | 0.20127 | 0.20672 | 0.21255 | 0.2188 | 0.22552 | 0.23276 | 0.24054 | 0.24891 | 0.25789 | 0.26748 | 0.27768 | 0.28846
375 | 0.0090691 | 0.010283 | 0.01162 | 0.013091 | 0.014709 | 0.01649 | 0.018453 | 0.020621 | 0.023016 | 0.02566 | 0.028572 | 0.031767 | 0.035249 | 0.039017 | 0.043053 | 0.04733 | 0.051808 | 0.056432 | 0.061145 | 0.065885 | 0.070596 | 0.075238 | 0.079789 | 0.084247 | 0.088631 | 0.092973 | 0.097309 | 0.10167 | 0.10609 | 0.11057 | 0.11513 | 0.11976 | 0.12446 | 0.12921 | 0.13398 | 0.13877 | 0.14353 | 0.14825 | 0.15292 | 0.15751 | 0.16204 | 0.16653 | 0.17102 | 0.17554 | 0.18017 | 0.18498 | 0.19001 | 0.19533 | 0.201 | 0.20707 | 0.21359 | 0.22061 | 0.22818 | 0.23633 | 0.2451 | 0.2545 | 0.26454 | 0.2752 | 0.28646 | 0.29824
400 | 0.0092689 | 0.01048 | 0.011803 | 0.013245 | 0.014816 | 0.016527 | 0.018396 | 0.020443 | 0.022691 | 0.025163 | 0.027881 | 0.030864 | 0.034123 | 0.037663 | 0.041476 | 0.045546 | 0.049839 | 0.054314 | 0.058916 | 0.063588 | 0.068272 | 0.072919 | 0.077495 | 0.081984 | 0.086393 | 0.090744 | 0.095069 | 0.099401 | 0.10377 | 0.10819 | 0.11268 | 0.11724 | 0.12187 | 0.12654 | 0.13126 | 0.13599 | 0.14072 | 0.14543 | 0.15012 | 0.15477 | 0.15939 | 0.16402 | 0.16869 | 0.17345 | 0.17837 | 0.18351 | 0.18894 | 0.19472 | 0.2009 | 0.20755 | 0.21472 | 0.22244 | 0.23077 | 0.23974 | 0.24935 | 0.25962 | 0.27053 | 0.28203 | 0.29407 | 0.30655
425 | 0.0096282 | 0.010865 | 0.012205 | 0.013653 | 0.015213 | 0.016893 | 0.018708 | 0.020675 | 0.022814 | 0.02515 | 0.027707 | 0.030505 | 0.033563 | 0.036891 | 0.040488 | 0.044347 | 0.048443 | 0.052744 | 0.057204 | 0.061769 | 0.066385 | 0.070998 | 0.075566 | 0.080063 | 0.084484 | 0.088839 | 0.093153 | 0.097459 | 0.10179 | 0.10616 | 0.11059 | 0.11508 | 0.11965 | 0.12426 | 0.12893 | 0.13363 | 0.13834 | 0.14306 | 0.14778 | 0.1525 | 0.15722 | 0.16199 | 0.16684 | 0.17183 | 0.17703 | 0.18249 | 0.18829 | 0.19449 | 0.20115 | 0.20833 | 0.21607 | 0.22442 | 0.2334 | 0.24305 | 0.25337 | 0.26433 | 0.2759 | 0.28802 | 0.30059 | 0.3135
450 | 0.010092 | 0.011376 | 0.012759 | 0.014242 | 0.015824 | 0.01751 | 0.019308 | 0.021233 | 0.023303 | 0.02554 | 0.027971 | 0.030618 | 0.033504 | 0.036642 | 0.040041 | 0.043699 | 0.0476 | 0.05172 | 0.056021 | 0.060458 | 0.064977 | 0.069526 | 0.07406 | 0.078545 | 0.082964 | 0.087319 | 0.091627 | 0.095914 | 0.10021 | 0.10454 | 0.10892 | 0.11337 | 0.11788 | 0.12246 | 0.12709 | 0.13177 | 0.13648 | 0.14122 | 0.14599 | 0.15078 | 0.15561 | 0.16052 | 0.16555 | 0.17076 | 0.17621 | 0.18197 | 0.18811 | 0.19469 | 0.20177 | 0.2094 | 0.21764 | 0.22651 | 0.23604 | 0.24624 | 0.2571 | 0.26858 | 0.28063 | 0.29315 | 0.30604 | 0.31917
475 | 0.010609 | 0.011956 | 0.013401 | 0.014941 | 0.016573 | 0.018294 | 0.02011 | 0.022029 | 0.024066 | 0.026242 | 0.028582 | 0.031112 | 0.033855 | 0.036833 | 0.040056 | 0.04353 | 0.047248 | 0.051191 | 0.05533 | 0.059626 | 0.064033 | 0.0685 | 0.07298 | 0.077435 | 0.081842 | 0.086192 | 0.090495 | 0.094771 | 0.099047 | 0.10335 | 0.1077 | 0.11211 | 0.11659 | 0.12113 | 0.12575 | 0.13042 | 0.13515 | 0.13992 | 0.14473 | 0.1496 | 0.15454 | 0.15959 | 0.16479 | 0.17019 | 0.17588 | 0.1819 | 0.18834 | 0.19525 | 0.2027 | 0.21072 | 0.21937 | 0.22866 | 0.23863 | 0.24925 | 0.26052 | 0.27237 | 0.28472 | 0.29748 | 0.31053 | 0.32372
500 | 0.011135 | 0.012554 | 0.014075 | 0.015689 | 0.01739 | 0.019172 | 0.021033 | 0.022976 | 0.025013 | 0.027162 | 0.029446 | 0.031892 | 0.034525 | 0.03737 | 0.040444 | 0.043756 | 0.047307 | 0.051084 | 0.055067 | 0.059223 | 0.063511 | 0.067884 | 0.072299 | 0.076714 | 0.0811 | 0.085444 | 0.089745 | 0.094019 | 0.098288 | 0.10258 | 0.10691 | 0.1113 | 0.11576 | 0.1203 | 0.12491 | 0.12959 | 0.13434 | 0.13915 | 0.14402 | 0.14897 | 0.15401 | 0.15919 | 0.16454 | 0.17014 | 0.17603 | 0.18229 | 0.18899 | 0.19619 | 0.20393 | 0.21228 | 0.22125 | 0.23089 | 0.24118 | 0.25212 | 0.26366 | 0.27575 | 0.28829 | 0.30116 | 0.31423 | 0.32737
525 | 0.011637 | 0.013132 | 0.014734 | 0.016432 | 0.018216 | 0.020076 | 0.022003 | 0.023996 | 0.026062 | 0.028214 | 0.030472 | 0.032864 | 0.035416 | 0.038156 | 0.041106 | 0.044279 | 0.047682 | 0.051309 | 0.055145 | 0.059165 | 0.063333 | 0.06761 | 0.071951 | 0.076317 | 0.080677 | 0.085011 | 0.089313 | 0.093591 | 0.097863 | 0.10215 | 0.10648 | 0.11087 | 0.11533 | 0.11987 | 0.12449 | 0.12919 | 0.13396 | 0.13881 | 0.14374 | 0.14877 | 0.15391 | 0.15921 | 0.1647 | 0.17046 | 0.17654 | 0.18301 | 0.18993 | 0.19736 | 0.20535 | 0.21395 | 0.22318 | 0.23307 | 0.2436 | 0.25476 | 0.26648 | 0.2787 | 0.29131 | 0.30419 | 0.3172 | 0.33022
550 | 0.012088 | 0.013659 | 0.015343 | 0.01713 | 0.019005 | 0.020953 | 0.022963 | 0.025026 | 0.027143 | 0.029323 | 0.031584 | 0.033949 | 0.036448 | 0.03911 | 0.04196 | 0.045017 | 0.048292 | 0.051786 | 0.05549 | 0.059383 | 0.063437 | 0.067617 | 0.071883 | 0.076198 | 0.080529 | 0.084852 | 0.089158 | 0.093448 | 0.097735 | 0.10204 | 0.10638 | 0.11078 | 0.11526 | 0.11981 | 0.12445 | 0.12918 | 0.13399 | 0.13889 | 0.14388 | 0.14898 | 0.15422 | 0.15962 | 0.16525 | 0.17115 | 0.17739 | 0.18403 | 0.19114 | 0.19876 | 0.20696 | 0.21575 | 0.22518 | 0.23525 | 0.24595 | 0.25724 | 0.26906 | 0.28133 | 0.29393 | 0.30674 | 0.31963 | 0.33246
575 | 0.012473 | 0.014115 | 0.015879 | 0.017753 | 0.01972 | 0.021763 | 0.023865 | 0.026011 | 0.028197 | 0.030426 | 0.032712 | 0.035075 | 0.037545 | 0.040153 | 0.042926 | 0.045889 | 0.049056 | 0.052434 | 0.056018 | 0.059795 | 0.063743 | 0.06783 | 0.072023 | 0.076286 | 0.080587 | 0.084899 | 0.08921 | 0.093517 | 0.097827 | 0.10216 | 0.10653 | 0.11095 | 0.11545 | 0.12004 | 0.12471 | 0.12947 | 0.13433 | 0.13928 | 0.14433 | 0.1495 | 0.15483 | 0.16033 | 0.16607 | 0.1721 | 0.17848 | 0.18527 | 0.19252 | 0.2003 | 0.20865 | 0.2176 | 0.22716 | 0.23736 | 0.24816 | 0.25952 | 0.27137 | 0.28362 | 0.29615 | 0.30884 | 0.32155 | 0.33414
600 | 0.012781 | 0.014487 | 0.016325 | 0.018282 | 0.02034 | 0.022478 | 0.024676 | 0.026914 | 0.029181 | 0.031475 | 0.033804 | 0.036187 | 0.038649 | 0.041224 | 0.043942 | 0.046829 | 0.049907 | 0.053185 | 0.056665 | 0.060339 | 0.064189 | 0.068191 | 0.072315 | 0.076528 | 0.080799 | 0.085102 | 0.089421 | 0.09375 | 0.098091 | 0.10246 | 0.10687 | 0.11134 | 0.11588 | 0.1205 | 0.12522 | 0.13003 | 0.13493 | 0.13994 | 0.14506 | 0.1503 | 0.1557 | 0.1613 | 0.16714 | 0.17328 | 0.17977 | 0.18668 | 0.19406 | 0.20196 | 0.21043 | 0.21948 | 0.22915 | 0.23942 | 0.25027 | 0.26165 | 0.27348 | 0.28566 | 0.29808 | 0.3106 | 0.32308 | 0.33539
625 | 0.013009 | 0.01477 | 0.016673 | 0.018705 | 0.020848 | 0.023078 | 0.025371 | 0.027705 | 0.030061 | 0.032432 | 0.034818 | 0.037236 | 0.03971 | 0.04227 | 0.04495 | 0.047781 | 0.050785 | 0.053979 | 0.057369 | 0.060951 | 0.064714 | 0.068637 | 0.072695 | 0.076861 | 0.081103 | 0.085399 | 0.089728 | 0.094081 | 0.09846 | 0.10287 | 0.10733 | 0.11185 | 0.11644 | 0.12112 | 0.12589 | 0.13076 | 0.13572 | 0.14078 | 0.14596 | 0.15127 | 0.15675 | 0.16243 | 0.16835 | 0.17459 | 0.18118 | 0.18819 | 0.19566 | 0.20366 | 0.21221 | 0.22134 | 0.23106 | 0.24137 | 0.25223 | 0.26358 | 0.27535 | 0.28743 | 0.29969 | 0.312 | 0.32423 | 0.33624
650 | 0.013158 | 0.014964 | 0.016922 | 0.01902 | 0.021239 | 0.023554 | 0.02594 | 0.028368 | 0.030816 | 0.03327 | 0.035726 | 0.038192 | 0.040692 | 0.043254 | 0.045913 | 0.048702 | 0.051649 | 0.054773 | 0.058085 | 0.061587 | 0.065271 | 0.069124 | 0.073123 | 0.077244 | 0.081461 | 0.08575 | 0.090091 | 0.094473 | 0.098894 | 0.10336 | 0.10787 | 0.11245 | 0.11711 | 0.12186 | 0.12669 | 0.13162 | 0.13664 | 0.14177 | 0.14702 | 0.1524 | 0.15794 | 0.16369 | 0.1697 | 0.17601 | 0.18268 | 0.18977 | 0.19733 | 0.20539 | 0.214 | 0.22318 | 0.23293 | 0.24325 | 0.25408 | 0.26538 | 0.27705 | 0.28899 | 0.30107 | 0.31315 | 0.3251 | 0.33677
675 | 0.01323 | 0.01507 | 0.017073 | 0.019226 | 0.021511 | 0.023903 | 0.026374 | 0.028893 | 0.031433 | 0.033973 | 0.036504 | 0.039029 | 0.041567 | 0.044144 | 0.046796 | 0.049557 | 0.052459 | 0.055525 | 0.058771 | 0.062203 | 0.065818 | 0.069607 | 0.073552 | 0.077632 | 0.081826 | 0.086109 | 0.090463 | 0.094875 | 0.09934 | 0.10386 | 0.10844 | 0.11309 | 0.11782 | 0.12264 | 0.12754 | 0.13254 | 0.13764 | 0.14283 | 0.14814 | 0.15359 | 0.1592 | 0.16502 | 0.17109 | 0.17747 | 0.18421 | 0.19136 | 0.19897 | 0.20708 | 0.21573 | 0.22493 | 0.23469 | 0.24498 | 0.25577 | 0.26698 | 0.27853 | 0.29031 | 0.30218 | 0.31401 | 0.32566 | 0.337
700 | 0.01323 | 0.015094 | 0.01713 | 0.019327 | 0.021667 | 0.024125 | 0.026673 | 0.029276 | 0.031904 | 0.03453 | 0.03714 | 0.039731 | 0.042316 | 0.04492 | 0.047575 | 0.05032 | 0.053189 | 0.056208 | 0.059399 | 0.06277 | 0.066324 | 0.070055 | 0.073951 | 0.077994 | 0.082166 | 0.086445 | 0.090813 | 0.095256 | 0.099767 | 0.10435 | 0.10899 | 0.11372 | 0.11853 | 0.12342 | 0.12841 | 0.13349 | 0.13866 | 0.14392 | 0.1493 | 0.15481 | 0.16049 | 0.16637 | 0.1725 | 0.17893 | 0.18572 | 0.19292 | 0.20057 | 0.20871 | 0.21738 | 0.22659 | 0.23633 | 0.24658 | 0.2573 | 0.26841 | 0.27982 | 0.29142 | 0.30306 | 0.31463 | 0.32597 | 0.33697
725 | 0.013165 | 0.015044 | 0.017102 | 0.019331 | 0.021714 | 0.024228 | 0.026841 | 0.02952 | 0.03223 | 0.034941 | 0.03763 | 0.040291 | 0.042929 | 0.045568 | 0.048238 | 0.050977 | 0.053822 | 0.056804 | 0.059947 | 0.063266 | 0.066765 | 0.070445 | 0.074296 | 0.078306 | 0.082458 | 0.086733 | 0.091114 | 0.095588 | 0.10015 | 0.10479 | 0.10951 | 0.11431 | 0.1192 | 0.12418 | 0.12925 | 0.13442 | 0.13967 | 0.14501 | 0.15046 | 0.15604 | 0.16177 | 0.1677 | 0.17389 | 0.18037 | 0.1872 | 0.19443 | 0.20211 | 0.21027 | 0.21894 | 0.22813 | 0.23784 | 0.24804 | 0.25867 | 0.26966 | 0.28092 | 0.29232 | 0.30373 | 0.31502 | 0.32606 | 0.33673
750 | 0.013044 | 0.014928 | 0.016998 | 0.019248 | 0.021662 | 0.024219 | 0.026888 | 0.029633 | 0.032417 | 0.035206 | 0.037973 | 0.040705 | 0.043402 | 0.046081 | 0.048773 | 0.051515 | 0.054345 | 0.057298 | 0.060402 | 0.063675 | 0.067127 | 0.07076 | 0.07457 | 0.078549 | 0.082682 | 0.086953 | 0.091348 | 0.095853 | 0.10046 | 0.10516 | 0.10995 | 0.11483 | 0.11981 | 0.12488 | 0.13005 | 0.1353 | 0.14063 | 0.14606 | 0.15158 | 0.15722 | 0.16301 | 0.169 | 0.17523 | 0.18174 | 0.1886 | 0.19586 | 0.20355 | 0.21172 | 0.22038 | 0.22955 | 0.23921 | 0.24934 | 0.25987 | 0.27074 | 0.28183 | 0.29303 | 0.3042 | 0.31522 | 0.32596 | 0.3363
775 | 0.012873 | 0.014753 | 0.016826 | 0.019086 | 0.021521 | 0.024109 | 0.026821 | 0.029622 | 0.032471 | 0.035333 | 0.038174 | 0.040975 | 0.043732 | 0.046457 | 0.049178 | 0.051929 | 0.054752 | 0.057683 | 0.060754 | 0.063987 | 0.067396 | 0.070987 | 0.074761 | 0.07871 | 0.082825 | 0.087092 | 0.091499 | 0.096032 | 0.10068 | 0.10544 | 0.1103 | 0.11527 | 0.12034 | 0.1255 | 0.13076 | 0.1361 | 0.14152 | 0.14703 | 0.15263 | 0.15834 | 0.16419 | 0.17022 | 0.17649 | 0.18304 | 0.18992 | 0.19719 | 0.20489 | 0.21305 | 0.2217 | 0.23083 | 0.24043 | 0.25048 | 0.2609 | 0.27163 | 0.28255 | 0.29354 | 0.30448 | 0.31523 | 0.32568 | 0.33573
800 | 0.01266 | 0.014528 | 0.016594 | 0.018855 | 0.021299 | 0.023907 | 0.026652 | 0.029496 | 0.032401 | 0.035326 | 0.038236 | 0.041105 | 0.043923 | 0.046697 | 0.049449 | 0.052216 | 0.055037 | 0.057953 | 0.060996 | 0.064195 | 0.067565 | 0.071118 | 0.074857 | 0.078778 | 0.082875 | 0.087138 | 0.091554 | 0.096114 | 0.1008 | 0.10562 | 0.11055 | 0.1156 | 0.12076 | 0.12601 | 0.13137 | 0.1368 | 0.14232 | 0.14791 | 0.15358 | 0.15936 | 0.16527 | 0.17135 | 0.17765 | 0.18423 | 0.19113 | 0.1984 | 0.2061 | 0.21424 | 0.22286 | 0.23194 | 0.24148 | 0.25143 | 0.26174 | 0.27232 | 0.28307 | 0.29386 | 0.30456 | 0.31506 | 0.32524 | 0.33501
825 | 0.012411 | 0.014261 | 0.016313 | 0.018565 | 0.021008 | 0.023626 | 0.02639 | 0.029268 | 0.032218 | 0.035199 | 0.03817 | 0.041102 | 0.043979 | 0.046803 | 0.049591 | 0.052378 | 0.055202 | 0.058107 | 0.061128 | 0.064296 | 0.067631 | 0.071149 | 0.074854 | 0.078748 | 0.082827 | 0.087083 | 0.091508 | 0.096089 | 0.10082 | 0.10569 | 0.11069 | 0.11581 | 0.12106 | 0.12641 | 0.13185 | 0.13738 | 0.14299 | 0.14867 | 0.15442 | 0.16026 | 0.16623 | 0.17235 | 0.17868 | 0.18528 | 0.19218 | 0.19946 | 0.20714 | 0.21526 | 0.22384 | 0.23286 | 0.24233 | 0.25219 | 0.26237 | 0.27281 | 0.28337 | 0.29396 | 0.30444 | 0.3147 | 0.32463 | 0.33416
850 | 0.012134 | 0.013959 | 0.01599 | 0.018225 | 0.020659 | 0.023276 | 0.02605 | 0.02895 | 0.031935 | 0.034961 | 0.037986 | 0.040976 | 0.04391 | 0.046783 | 0.04961 | 0.05242 | 0.055252 | 0.058149 | 0.061152 | 0.064293 | 0.067597 | 0.071081 | 0.074754 | 0.078622 | 0.082682 | 0.086931 | 0.09136 | 0.095962 | 0.10073 | 0.10564 | 0.11071 | 0.11591 | 0.12123 | 0.12668 | 0.13222 | 0.13785 | 0.14355 | 0.14931 | 0.15514 | 0.16105 | 0.16707 | 0.17324 | 0.1796 | 0.18621 | 0.19312 | 0.20039 | 0.20805 | 0.21614 | 0.22467 | 0.23364 | 0.24302 | 0.25278 | 0.26284 | 0.27312 | 0.28352 | 0.29391 | 0.30418 | 0.31421 | 0.32392 | 0.33323
875 | 0.011833 | 0.013629 | 0.015632 | 0.017844 | 0.020259 | 0.022866 | 0.025641 | 0.028552 | 0.031561 | 0.034623 | 0.037695 | 0.040736 | 0.043723 | 0.046644 | 0.04951 | 0.052345 | 0.055188 | 0.058082 | 0.061069 | 0.064186 | 0.067461 | 0.070914 | 0.074557 | 0.078397 | 0.082438 | 0.086677 | 0.091108 | 0.095726 | 0.10052 | 0.10548 | 0.1106 | 0.11587 | 0.12128 | 0.12681 | 0.13245 | 0.13817 | 0.14396 | 0.14981 | 0.15572 | 0.1617 | 0.16777 | 0.17398 | 0.18036 | 0.18699 | 0.1939 | 0.20115 | 0.20879 | 0.21684 | 0.22532 | 0.23422 | 0.24352 | 0.25317 | 0.26311 | 0.27324 | 0.28347 | 0.29368 | 0.30375 | 0.31358 | 0.32308 | 0.3322
900 | 0.011515 | 0.013278 | 0.015248 | 0.01743 | 0.01982 | 0.022408 | 0.025173 | 0.028087 | 0.03111 | 0.034199 | 0.037307 | 0.040394 | 0.043428 | 0.046395 | 0.049299 | 0.052161 | 0.055017 | 0.057911 | 0.060886 | 0.063982 | 0.067229 | 0.070651 | 0.074264 | 0.078078 | 0.082098 | 0.086325 | 0.090755 | 0.095383 | 0.1002 | 0.1052 | 0.11038 | 0.11572 | 0.1212 | 0.12681 | 0.13254 | 0.13835 | 0.14424 | 0.15017 | 0.15616 | 0.16221 | 0.16833 | 0.17457 | 0.18098 | 0.18761 | 0.19452 | 0.20176 | 0.20936 | 0.21737 | 0.22579 | 0.23462 | 0.24383 | 0.25337 | 0.26318 | 0.27317 | 0.28324 | 0.29328 | 0.30316 | 0.31281 | 0.32213 | 0.33109
925 | 0.011184 | 0.01291 | 0.014843 | 0.016989 | 0.019347 | 0.02191 | 0.024658 | 0.027564 | 0.030592 | 0.033697 | 0.036834 | 0.039958 | 0.043035 | 0.046045 | 0.048986 | 0.051875 | 0.054746 | 0.057642 | 0.060607 | 0.063683 | 0.066904 | 0.070297 | 0.073881 | 0.077667 | 0.081665 | 0.085876 | 0.090302 | 0.094937 | 0.099776 | 0.10481 | 0.11003 | 0.11543 | 0.12098 | 0.12668 | 0.13249 | 0.13839 | 0.14436 | 0.15038 | 0.15644 | 0.16255 | 0.16873 | 0.17501 | 0.18143 | 0.18807 | 0.19497 | 0.20218 | 0.20975 | 0.21771 | 0.22607 | 0.23482 | 0.24393 | 0.25337 | 0.26305 | 0.2729 | 0.28281 | 0.29268 | 0.3024 | 0.31188 | 0.32106 | 0.32989
950 | 0.010844 | 0.01253 | 0.014422 | 0.016528 | 0.018849 | 0.021379 | 0.024102 | 0.026992 | 0.030016 | 0.033129 | 0.036286 | 0.03944 | 0.042554 | 0.045603 | 0.048579 | 0.051495 | 0.054382 | 0.057281 | 0.060238 | 0.063296 | 0.066493 | 0.069858 | 0.073411 | 0.07717 | 0.081143 | 0.085338 | 0.089754 | 0.094392 | 0.099246 | 0.10431 | 0.10957 | 0.11502 | 0.12064 | 0.12641 | 0.1323 | 0.13829 | 0.14434 | 0.15045 | 0.15658 | 0.16275 | 0.16898 | 0.17529 | 0.18174 | 0.18837 | 0.19526 | 0.20244 | 0.20997 | 0.21788 | 0.22617 | 0.23484 | 0.24386 | 0.25319 | 0.26275 | 0.27246 | 0.28223 | 0.29194 | 0.30151 | 0.31085 | 0.3199 | 0.32863
975 | 0.010499 | 0.012142 | 0.013991 | 0.016053 | 0.018333 | 0.020824 | 0.023515 | 0.026382 | 0.029393 | 0.032506 | 0.035674 | 0.038851 | 0.041995 | 0.045077 | 0.048086 | 0.051029 | 0.053933 | 0.056837 | 0.059787 | 0.062829 | 0.066002 | 0.069338 | 0.072862 | 0.076591 | 0.080539 | 0.084713 | 0.089118 | 0.093753 | 0.098616 | 0.1037 | 0.109 | 0.11449 | 0.12017 | 0.12601 | 0.13198 | 0.13804 | 0.14418 | 0.15036 | 0.15657 | 0.1628 | 0.16907 | 0.17541 | 0.18187 | 0.18851 | 0.19537 | 0.20253 | 0.21001 | 0.21786 | 0.22608 | 0.23467 | 0.24359 | 0.25281 | 0.26225 | 0.27183 | 0.28146 | 0.29103 | 0.30046 | 0.30968 | 0.31862 | 0.32728
1000 | 0.010152 | 0.011751 | 0.013554 | 0.01557 | 0.017803 | 0.020252 | 0.022905 | 0.025742 | 0.028732 | 0.031836 | 0.035008 | 0.0382 | 0.041369 | 0.04448 | 0.047518 | 0.050486 | 0.053406 | 0.056316 | 0.059261 | 0.062287 | 0.065438 | 0.068746 | 0.07224 | 0.07594 | 0.07986 | 0.084012 | 0.088401 | 0.09303 | 0.097897 | 0.103 | 0.10832 | 0.11386 | 0.11959 | 0.12549 | 0.13152 | 0.13767 | 0.14388 | 0.15013 | 0.15641 | 0.1627 | 0.16901 | 0.17538 | 0.18186 | 0.18849 | 0.19534 | 0.20246 | 0.2099 | 0.21768 | 0.22583 | 0.23433 | 0.24316 | 0.25227 | 0.26159 | 0.27104 | 0.28054 | 0.28999 | 0.2993 | 0.30841 | 0.31727 | 0.32589
1025 | 0.009805 | 0.011359 | 0.013114 | 0.015081 | 0.017265 | 0.019667 | 0.022277 | 0.025078 | 0.028042 | 0.031129 | 0.034297 | 0.037497 | 0.040682 | 0.043818 | 0.046882 | 0.049873 | 0.052809 | 0.055725 | 0.058665 | 0.061678 | 0.064806 | 0.068087 | 0.07155 | 0.075219 | 0.07911 | 0.083237 | 0.087607 | 0.092224 | 0.09709 | 0.1022 | 0.10755 | 0.11312 | 0.11889 | 0.12484 | 0.13094 | 0.13715 | 0.14344 | 0.14976 | 0.1561 | 0.16244 | 0.1688 | 0.1752 | 0.18168 | 0.1883 | 0.19513 | 0.20221 | 0.2096 | 0.21732 | 0.2254 | 0.23381 | 0.24254 | 0.25154 | 0.26074 | 0.27008 | 0.27945 | 0.28878 | 0.29799 | 0.30701 | 0.31582 | 0.32441
1050 | 0.0094603 | 0.010968 | 0.012674 | 0.01459 | 0.016723 | 0.019075 | 0.021638 | 0.024398 | 0.027328 | 0.030393 | 0.033549 | 0.036749 | 0.039945 | 0.043099 | 0.046186 | 0.049198 | 0.052149 | 0.055071 | 0.058008 | 0.061006 | 0.064113 | 0.067366 | 0.070799 | 0.074436 | 0.078297 | 0.082395 | 0.086743 | 0.091345 | 0.096205 | 0.10132 | 0.10668 | 0.11228 | 0.11809 | 0.12409 | 0.13024 | 0.13652 | 0.14287 | 0.14925 | 0.15565 | 0.16204 | 0.16844 | 0.17486 | 0.18135 | 0.18797 | 0.19477 | 0.20181 | 0.20914 | 0.2168 | 0.22479 | 0.23312 | 0.24175 | 0.25064 | 0.25973 | 0.26895 | 0.27821 | 0.28743 | 0.29655 | 0.30551 | 0.31428 | 0.32287
1075 | 0.00912 | 0.010582 | 0.012238 | 0.014102 | 0.016182 | 0.01848 | 0.020993 | 0.023707 | 0.026598 | 0.029634 | 0.032772 | 0.035965 | 0.039167 | 0.042334 | 0.045438 | 0.048468 | 0.051434 | 0.054362 | 0.057295 | 0.060281 | 0.063366 | 0.066592 | 0.069994 | 0.073598 | 0.077426 | 0.081495 | 0.085817 | 0.0904 | 0.095248 | 0.10036 | 0.10573 | 0.11135 | 0.11719 | 0.12323 | 0.12943 | 0.13576 | 0.14217 | 0.14862 | 0.15507 | 0.16151 | 0.16794 | 0.17438 | 0.18088 | 0.18748 | 0.19425 | 0.20125 | 0.20853 | 0.21612 | 0.22403 | 0.23227 | 0.2408 | 0.24958 | 0.25857 | 0.26767 | 0.27683 | 0.28596 | 0.295 | 0.30391 | 0.31266 | 0.32127
1100 | 0.0087853 | 0.010201 | 0.011807 | 0.013618 | 0.015643 | 0.017886 | 0.020346 | 0.02301 | 0.025858 | 0.028859 | 0.031973 | 0.035153 | 0.038353 | 0.041528 | 0.044646 | 0.047692 | 0.050669 | 0.053603 | 0.056534 | 0.059507 | 0.062571 | 0.06577 | 0.06914 | 0.07271 | 0.076505 | 0.080541 | 0.084835 | 0.089395 | 0.094227 | 0.099332 | 0.1047 | 0.11033 | 0.1162 | 0.12227 | 0.12852 | 0.1349 | 0.14136 | 0.14786 | 0.15436 | 0.16084 | 0.16731 | 0.17377 | 0.18027 | 0.18685 | 0.1936 | 0.20055 | 0.20777 | 0.21528 | 0.22312 | 0.23126 | 0.23969 | 0.24838 | 0.25725 | 0.26625 | 0.27531 | 0.28436 | 0.29334 | 0.30221 | 0.31096 | 0.3196
1125 | 0.0084574 | 0.0098265 | 0.011383 | 0.013141 | 0.01511 | 0.017297 | 0.0197 | 0.022311 | 0.025111 | 0.028073 | 0.031157 | 0.034319 | 0.037512 | 0.040689 | 0.043816 | 0.046874 | 0.049862 | 0.052802 | 0.055728 | 0.058689 | 0.061733 | 0.064905 | 0.068243 | 0.071779 | 0.075538 | 0.07954 | 0.083802 | 0.088336 | 0.093148 | 0.09824 | 0.10361 | 0.10924 | 0.11513 | 0.12123 | 0.12751 | 0.13393 | 0.14044 | 0.14698 | 0.15353 | 0.16005 | 0.16654 | 0.17302 | 0.17952 | 0.18609 | 0.1928 | 0.19971 | 0.20686 | 0.21431 | 0.22206 | 0.23011 | 0.23844 | 0.24702 | 0.25579 | 0.2647 | 0.27367 | 0.28264 | 0.29157 | 0.30042 | 0.30918 | 0.31786
1150 | 0.0081373 | 0.0094605 | 0.010967 | 0.012671 | 0.014584 | 0.016713 | 0.019059 | 0.021615 | 0.024364 | 0.027282 | 0.030331 | 0.033469 | 0.036649 | 0.039823 | 0.042956 | 0.046022 | 0.049019 | 0.051962 | 0.054886 | 0.057835 | 0.060859 | 0.064003 | 0.067309 | 0.07081 | 0.074532 | 0.078499 | 0.082727 | 0.08723 | 0.092017 | 0.097092 | 0.10245 | 0.10809 | 0.11398 | 0.1201 | 0.12641 | 0.13286 | 0.13941 | 0.146 | 0.15259 | 0.15915 | 0.16566 | 0.17215 | 0.17865 | 0.1852 | 0.19188 | 0.19874 | 0.20583 | 0.2132 | 0.22086 | 0.22882 | 0.23706 | 0.24554 | 0.25421 | 0.26303 | 0.27192 | 0.28083 | 0.28972 | 0.29856 | 0.30734 | 0.31608
1175 | 0.0078256 | 0.0091038 | 0.010561 | 0.012212 | 0.014068 | 0.016139 | 0.018426 | 0.020924 | 0.02362 | 0.02649 | 0.0295 | 0.032609 | 0.03577 | 0.038937 | 0.04207 | 0.045142 | 0.048145 | 0.051091 | 0.054011 | 0.056948 | 0.059952 | 0.063069 | 0.066343 | 0.069807 | 0.073492 | 0.07742 | 0.081612 | 0.086082 | 0.090841 | 0.095894 | 0.10124 | 0.10687 | 0.11276 | 0.11889 | 0.12522 | 0.13171 | 0.13829 | 0.14491 | 0.15154 | 0.15812 | 0.16466 | 0.17115 | 0.17764 | 0.18418 | 0.19082 | 0.19762 | 0.20465 | 0.21194 | 0.21952 | 0.22739 | 0.23553 | 0.24391 | 0.25249 | 0.26121 | 0.27003 | 0.27888 | 0.28774 | 0.29658 | 0.30539 | 0.31419
1200 | 0.0075229 | 0.0087567 | 0.010165 | 0.011763 | 0.013563 | 0.015575 | 0.017802 | 0.020241 | 0.022881 | 0.0257 | 0.028667 | 0.031742 | 0.034881 | 0.038035 | 0.041164 | 0.044238 | 0.047245 | 0.050193 | 0.053109 | 0.056034 | 0.059018 | 0.062108 | 0.065349 | 0.068777 | 0.072422 | 0.076311 | 0.080465 | 0.084899 | 0.089625 | 0.094651 | 0.099976 | 0.10559 | 0.11148 | 0.11762 | 0.12397 | 0.13047 | 0.13708 | 0.14373 | 0.15038 | 0.157 | 0.16355 | 0.17005 | 0.17653 | 0.18304 | 0.18964 | 0.1964 | 0.20336 | 0.21057 | 0.21807 | 0.22584 | 0.23388 | 0.24217 | 0.25065 | 0.25929 | 0.26804 | 0.27685 | 0.28569 | 0.29453 | 0.30338 | 0.31225
1225 | 0.0072295 | 0.0084198 | 0.0097803 | 0.011326 | 0.01307 | 0.015023 | 0.01719 | 0.019569 | 0.022151 | 0.024916 | 0.027837 | 0.030874 | 0.033985 | 0.037122 | 0.040243 | 0.043315 | 0.046324 | 0.049272 | 0.052183 | 0.055097 | 0.058061 | 0.061124 | 0.064332 | 0.067723 | 0.071329 | 0.075177 | 0.079289 | 0.083684 | 0.088375 | 0.09337 | 0.098671 | 0.10427 | 0.11015 | 0.11629 | 0.12264 | 0.12916 | 0.13579 | 0.14246 | 0.14914 | 0.15577 | 0.16234 | 0.16884 | 0.17531 | 0.1818 | 0.18836 | 0.19505 | 0.20195 | 0.20909 | 0.21649 | 0.22417 | 0.23212 | 0.24031 | 0.24871 | 0.25727 | 0.26596 | 0.27473 | 0.28355 | 0.29241 | 0.3013 | 0.31024
1250 | 0.0069458 | 0.0080936 | 0.009407 | 0.010901 | 0.012591 | 0.014485 | 0.016591 | 0.018909 | 0.021431 | 0.024141 | 0.027012 | 0.030008 | 0.033087 | 0.036203 | 0.039312 | 0.042379 | 0.045386 | 0.048333 | 0.051239 | 0.054141 | 0.057086 | 0.060122 | 0.063296 | 0.066649 | 0.070215 | 0.074021 | 0.078091 | 0.082444 | 0.087097 | 0.092057 | 0.097328 | 0.1029 | 0.10877 | 0.1149 | 0.12125 | 0.12778 | 0.13442 | 0.14112 | 0.14781 | 0.15446 | 0.16103 | 0.16753 | 0.17399 | 0.18045 | 0.18696 | 0.19361 | 0.20043 | 0.20749 | 0.21481 | 0.22239 | 0.23025 | 0.23835 | 0.24666 | 0.25515 | 0.26378 | 0.27252 | 0.28133 | 0.2902 | 0.29913 | 0.30814
1275 | 0.0066718 | 0.0077782 | 0.0090456 | 0.01049 | 0.012124 | 0.013961 | 0.016006 | 0.018263 | 0.020725 | 0.023377 | 0.026196 | 0.029148 | 0.032191 | 0.035282 | 0.038375 | 0.041434 | 0.044437 | 0.04738 | 0.05028 | 0.05317 | 0.056095 | 0.059105 | 0.062246 | 0.065561 | 0.069085 | 0.072847 | 0.076873 | 0.081184 | 0.085794 | 0.090716 | 0.095954 | 0.1015 | 0.10735 | 0.11346 | 0.11981 | 0.12634 | 0.13298 | 0.13969 | 0.1464 | 0.15306 | 0.15964 | 0.16614 | 0.17258 | 0.179 | 0.18547 | 0.19206 | 0.19881 | 0.20579 | 0.21302 | 0.22052 | 0.22828 | 0.23629 | 0.24452 | 0.25294 | 0.26152 | 0.27022 | 0.27902 | 0.28791 | 0.29689 | 0.30597
1300 | 0.0064075 | 0.0074736 | 0.0086962 | 0.010091 | 0.011672 | 0.013451 | 0.015437 | 0.017632 | 0.020032 | 0.022626 | 0.02539 | 0.028295 | 0.0313 | 0.034361 | 0.037434 | 0.040482 | 0.043479 | 0.046417 | 0.049309 | 0.052187 | 0.055092 | 0.058075 | 0.061183 | 0.06446 | 0.067942 | 0.07166 | 0.07564 | 0.079905 | 0.084471 | 0.089352 | 0.094551 | 0.10007 | 0.10588 | 0.11198 | 0.11831 | 0.12484 | 0.13149 | 0.1382 | 0.14491 | 0.15158 | 0.15816 | 0.16465 | 0.17107 | 0.17746 | 0.18389 | 0.19041 | 0.19709 | 0.20399 | 0.21113 | 0.21853 | 0.2262 | 0.23413 | 0.24228 | 0.25064 | 0.25916 | 0.26784 | 0.27663 | 0.28554 | 0.29456 | 0.30371
1325 | 0.0061529 | 0.0071798 | 0.0083588 | 0.0097051 | 0.011233 | 0.012956 | 0.014882 | 0.017016 | 0.019355 | 0.021889 | 0.024598 | 0.027452 | 0.030416 | 0.033444 | 0.036495 | 0.039527 | 0.042515 | 0.045446 | 0.04833 | 0.051195 | 0.054081 | 0.057037 | 0.060112 | 0.06335 | 0.06679 | 0.070462 | 0.074395 | 0.078613 | 0.083132 | 0.087968 | 0.093125 | 0.098604 | 0.10439 | 0.11046 | 0.11678 | 0.12329 | 0.12993 | 0.13665 | 0.14336 | 0.15003 | 0.1566 | 0.16308 | 0.16948 | 0.17584 | 0.18221 | 0.18867 | 0.19529 | 0.2021 | 0.20915 | 0.21647 | 0.22405 | 0.23188 | 0.23996 | 0.24825 | 0.25673 | 0.26537 | 0.27417 | 0.28309 | 0.29216 | 0.30137
1350 | 0.0059079 | 0.0068969 | 0.0080334 | 0.0093328 | 0.01081 | 0.012477 | 0.014344 | 0.016417 | 0.018695 | 0.021168 | 0.023819 | 0.026622 | 0.029541 | 0.032535 | 0.035559 | 0.038573 | 0.041549 | 0.044471 | 0.047346 | 0.050197 | 0.053064 | 0.055994 | 0.059036 | 0.062235 | 0.065631 | 0.069258 | 0.073143 | 0.077311 | 0.081782 | 0.086569 | 0.091682 | 0.097119 | 0.10287 | 0.10891 | 0.1152 | 0.1217 | 0.12833 | 0.13504 | 0.14175 | 0.14841 | 0.15498 | 0.16144 | 0.16782 | 0.17414 | 0.18046 | 0.18686 | 0.1934 | 0.20013 | 0.2071 | 0.21433 | 0.22182 | 0.22957 | 0.23757 | 0.2458 | 0.25423 | 0.26285 | 0.27164 | 0.28058 | 0.28969 | 0.29895
1375 | 0.0056723 | 0.0066246 | 0.0077199 | 0.0089735 | 0.0104 | 0.012013 | 0.013823 | 0.015835 | 0.018051 | 0.020463 | 0.023057 | 0.025806 | 0.028679 | 0.031634 | 0.034628 | 0.037622 | 0.040583 | 0.043495 | 0.046359 | 0.049196 | 0.052043 | 0.054947 | 0.057956 | 0.061116 | 0.064469 | 0.068049 | 0.071885 | 0.076002 | 0.080422 | 0.08516 | 0.090224 | 0.095616 | 0.10133 | 0.10733 | 0.11359 | 0.12007 | 0.12669 | 0.13338 | 0.14008 | 0.14674 | 0.15329 | 0.15974 | 0.16608 | 0.17236 | 0.17864 | 0.18498 | 0.19144 | 0.19809 | 0.20497 | 0.21211 | 0.21952 | 0.22719 | 0.23511 | 0.24328 | 0.25167 | 0.26026 | 0.26904 | 0.278 | 0.28714 | 0.29646
1400 | 0.005446 | 0.0063628 | 0.0074182 | 0.0086274 | 0.010005 | 0.011565 | 0.013318 | 0.015271 | 0.017425 | 0.019777 | 0.022311 | 0.025006 | 0.027829 | 0.030744 | 0.033706 | 0.036676 | 0.039621 | 0.042519 | 0.045371 | 0.048194 | 0.051022 | 0.053899 | 0.056875 | 0.059997 | 0.063306 | 0.066838 | 0.070624 | 0.074689 | 0.079056 | 0.083742 | 0.088755 | 0.094099 | 0.099764 | 0.10573 | 0.11196 | 0.1184 | 0.125 | 0.13168 | 0.13837 | 0.14501 | 0.15155 | 0.15797 | 0.16428 | 0.17053 | 0.17675 | 0.18302 | 0.18941 | 0.19598 | 0.20278 | 0.20983 | 0.21715 | 0.22474 | 0.23259 | 0.2407 | 0.24904 | 0.2576 | 0.26637 | 0.27534 | 0.28451 | 0.29388
1425 | 0.0052287 | 0.0061112 | 0.0071281 | 0.0082942 | 0.0096243 | 0.011132 | 0.012829 | 0.014723 | 0.016817 | 0.019108 | 0.021583 | 0.024222 | 0.026995 | 0.029866 | 0.032794 | 0.035738 | 0.038663 | 0.041547 | 0.044386 | 0.047193 | 0.050001 | 0.052852 | 0.055795 | 0.058878 | 0.062143 | 0.065627 | 0.069362 | 0.073375 | 0.077687 | 0.082318 | 0.087278 | 0.09257 | 0.098186 | 0.10411 | 0.1103 | 0.11671 | 0.12328 | 0.12993 | 0.13661 | 0.14323 | 0.14975 | 0.15615 | 0.16243 | 0.16862 | 0.17479 | 0.181 | 0.18732 | 0.19381 | 0.20052 | 0.20748 | 0.21471 | 0.22222 | 0.23 | 0.23805 | 0.24634 | 0.25488 | 0.26364 | 0.27261 | 0.28181 | 0.29121
1450 | 0.0050202 | 0.0058697 | 0.0068492 | 0.0079735 | 0.0092574 | 0.010715 | 0.012357 | 0.014194 | 0.016228 | 0.018457 | 0.020873 | 0.023455 | 0.026177 | 0.029003 | 0.031894 | 0.034809 | 0.037712 | 0.040579 | 0.043403 | 0.046195 | 0.048982 | 0.051808 | 0.054719 | 0.057763 | 0.060984 | 0.06442 | 0.068103 | 0.072061 | 0.076318 | 0.080892 | 0.085796 | 0.091033 | 0.096597 | 0.10247 | 0.10862 | 0.11499 | 0.12153 | 0.12816 | 0.1348 | 0.1414 | 0.1479 | 0.15427 | 0.16052 | 0.16667 | 0.17278 | 0.17893 | 0.18517 | 0.19158 | 0.1982 | 0.20508 | 0.21222 | 0.21965 | 0.22736 | 0.23534 | 0.24359 | 0.25209 | 0.26084 | 0.26982 | 0.27903 | 0.28847
1500 | 0.0046286 | 0.0054155 | 0.0063241 | 0.0073689 | 0.0085645 | 0.0099247 | 0.011462 | 0.013186 | 0.015103 | 0.017213 | 0.019509 | 0.021976 | 0.024592 | 0.027324 | 0.030135 | 0.032985 | 0.035838 | 0.038667 | 0.041457 | 0.044214 | 0.046961 | 0.049734 | 0.05258 | 0.055547 | 0.05868 | 0.062019 | 0.065597 | 0.069444 | 0.073586 | 0.078042 | 0.082827 | 0.087947 | 0.093398 | 0.099162 | 0.10521 | 0.11149 | 0.11795 | 0.12451 | 0.1311 | 0.13764 | 0.14408 | 0.15039 | 0.15656 | 0.16262 | 0.16862 | 0.17463 | 0.18073 | 0.18697 | 0.19343 | 0.20013 | 0.20711 | 0.21438 | 0.22194 | 0.2298 | 0.23795 | 0.24638 | 0.25509 | 0.26406 | 0.27329 | 0.28277
1550 | 0.0042689 | 0.0049977 | 0.0058404 | 0.006811 | 0.0079237 | 0.0091924 | 0.01063 | 0.012247 | 0.014051 | 0.016043 | 0.018222 | 0.020573 | 0.02308 | 0.025712 | 0.028437 | 0.031215 | 0.03401 | 0.036793 | 0.039544 | 0.042263 | 0.044967 | 0.047689 | 0.050471 | 0.053362 | 0.056407 | 0.059647 | 0.063119 | 0.066853 | 0.070876 | 0.075209 | 0.079868 | 0.084861 | 0.090187 | 0.095831 | 0.10176 | 0.10794 | 0.1143 | 0.12078 | 0.12729 | 0.13376 | 0.14013 | 0.14636 | 0.15244 | 0.1584 | 0.16429 | 0.17017 | 0.17612 | 0.18221 | 0.18849 | 0.19502 | 0.20183 | 0.20894 | 0.21636 | 0.22409 | 0.23213 | 0.24048 | 0.24913 | 0.25807 | 0.2673 | 0.27679
1600 | 0.0039387 | 0.0046137 | 0.0053952 | 0.0062966 | 0.0073318 | 0.0085146 | 0.0098578 | 0.011373 | 0.013068 | 0.014948 | 0.01701 | 0.019247 | 0.021643 | 0.024173 | 0.026806 | 0.029506 | 0.032237 | 0.034966 | 0.037672 | 0.04035 | 0.04301 | 0.04568 | 0.048399 | 0.051215 | 0.054172 | 0.057314 | 0.060679 | 0.064298 | 0.068199 | 0.072404 | 0.076932 | 0.081792 | 0.086984 | 0.092496 | 0.098301 | 0.10436 | 0.11061 | 0.11698 | 0.1234 | 0.12978 | 0.13607 | 0.14222 | 0.14821 | 0.15407 | 0.15984 | 0.16559 | 0.17139 | 0.17732 | 0.18344 | 0.18981 | 0.19645 | 0.2034 | 0.21066 | 0.21826 | 0.22618 | 0.23443 | 0.243 | 0.2519 | 0.26109 | 0.27058
1650 | 0.003636 | 0.0042613 | 0.0049862 | 0.0058234 | 0.0067864 | 0.0078886 | 0.0091431 | 0.010562 | 0.012153 | 0.013924 | 0.015874 | 0.017999 | 0.020284 | 0.02271 | 0.025248 | 0.027864 | 0.030524 | 0.033195 | 0.035852 | 0.038484 | 0.041098 | 0.043715 | 0.046372 | 0.049114 | 0.051985 | 0.05503 | 0.058287 | 0.06179 | 0.065567 | 0.069642 | 0.074035 | 0.078755 | 0.083806 | 0.089177 | 0.094845 | 0.10077 | 0.1069 | 0.11315 | 0.11946 | 0.12575 | 0.13195 | 0.138 | 0.1439 | 0.14966 | 0.15531 | 0.16093 | 0.16658 | 0.17236 | 0.17832 | 0.18451 | 0.19098 | 0.19777 | 0.20488 | 0.21233 | 0.22012 | 0.22826 | 0.23675 | 0.24557 | 0.25471 | 0.26416
1700 | 0.0033584 | 0.0039378 | 0.0046102 | 0.0053879 | 0.0062836 | 0.0073106 | 0.0084819 | 0.0098092 | 0.011303 | 0.012969 | 0.014811 | 0.016825 | 0.019001 | 0.021322 | 0.023763 | 0.026292 | 0.028877 | 0.031483 | 0.034086 | 0.036669 | 0.039234 | 0.041799 | 0.044395 | 0.047063 | 0.049849 | 0.052798 | 0.055948 | 0.059334 | 0.062986 | 0.06693 | 0.071184 | 0.075761 | 0.080665 | 0.085888 | 0.091409 | 0.097192 | 0.10318 | 0.10931 | 0.11551 | 0.12169 | 0.12778 | 0.13374 | 0.13954 | 0.14519 | 0.15072 | 0.15621 | 0.16172 | 0.16734 | 0.17314 | 0.17917 | 0.18547 | 0.19209 | 0.19904 | 0.20634 | 0.21399 | 0.22201 | 0.23038 | 0.23911 | 0.24818 | 0.25757
1750 | 0.0031036 | 0.0036407 | 0.0042646 | 0.0049869 | 0.0058201 | 0.0067769 | 0.0078701 | 0.0091116 | 0.010512 | 0.012079 | 0.013816 | 0.015723 | 0.017792 | 0.020009 | 0.022351 | 0.024791 | 0.027296 | 0.029834 | 0.032377 | 0.034908 | 0.037423 | 0.039934 | 0.042469 | 0.045066 | 0.047769 | 0.050622 | 0.053666 | 0.056936 | 0.060463 | 0.064273 | 0.068386 | 0.072816 | 0.077569 | 0.082639 | 0.088007 | 0.09364 | 0.099486 | 0.10548 | 0.11155 | 0.11761 | 0.1236 | 0.12945 | 0.13515 | 0.14069 | 0.14611 | 0.15146 | 0.15684 | 0.1623 | 0.16794 | 0.1738 | 0.17993 | 0.18638 | 0.19316 | 0.2003 | 0.2078 | 0.21568 | 0.22393 | 0.23255 | 0.24152 | 0.25083
1800 | 0.0028698 | 0.0033679 | 0.0039469 | 0.0046181 | 0.0053931 | 0.0062845 | 0.0073047 | 0.0084656 | 0.009778 | 0.01125 | 0.012888 | 0.014692 | 0.016656 | 0.01877 | 0.021013 | 0.023361 | 0.025784 | 0.02825 | 0.030731 | 0.033206 | 0.035668 | 0.038125 | 0.040599 | 0.043125 | 0.045746 | 0.048506 | 0.051445 | 0.0546 | 0.058002 | 0.061678 | 0.065649 | 0.069931 | 0.074531 | 0.079444 | 0.084654 | 0.09013 | 0.095824 | 0.10168 | 0.10761 | 0.11355 | 0.11942 | 0.12517 | 0.13076 | 0.13619 | 0.14149 | 0.14672 | 0.15195 | 0.15727 | 0.16274 | 0.16843 | 0.1744 | 0.18067 | 0.18728 | 0.19425 | 0.2016 | 0.20933 | 0.21744 | 0.22594 | 0.23479 | 0.244
1850 | 0.0026554 | 0.0031175 | 0.0036551 | 0.0042788 | 0.005 | 0.0058305 | 0.0067825 | 0.0078679 | 0.0090975 | 0.01048 | 0.012023 | 0.013727 | 0.01559 | 0.017602 | 0.019747 | 0.022003 | 0.024342 | 0.026733 | 0.029148 | 0.031564 | 0.033972 | 0.036373 | 0.038787 | 0.041244 | 0.043786 | 0.046454 | 0.049289 | 0.05233 | 0.055609 | 0.059152 | 0.062981 | 0.067114 | 0.071558 | 0.076311 | 0.08136 | 0.086675 | 0.092213 | 0.097915 | 0.10371 | 0.10952 | 0.11527 | 0.12091 | 0.12639 | 0.1317 | 0.13689 | 0.142 | 0.14709 | 0.15226 | 0.15758 | 0.1631 | 0.16889 | 0.17499 | 0.18143 | 0.18823 | 0.19541 | 0.20298 | 0.21094 | 0.2193 | 0.22803 | 0.23711
1900 | 0.0024586 | 0.0028873 | 0.0033867 | 0.0039665 | 0.0046377 | 0.0054116 | 0.0063 | 0.0073146 | 0.0084663 | 0.0097646 | 0.011217 | 0.012826 | 0.01459 | 0.016504 | 0.018552 | 0.020715 | 0.022969 | 0.025282 | 0.027629 | 0.029984 | 0.032335 | 0.03468 | 0.037033 | 0.039423 | 0.041887 | 0.044465 | 0.0472 | 0.050129 | 0.053285 | 0.056695 | 0.060384 | 0.064368 | 0.068656 | 0.073248 | 0.078133 | 0.083285 | 0.088663 | 0.09421 | 0.09986 | 0.10554 | 0.11116 | 0.11668 | 0.12205 | 0.12726 | 0.13233 | 0.13732 | 0.14228 | 0.1473 | 0.15246 | 0.15782 | 0.16344 | 0.16936 | 0.17562 | 0.18224 | 0.18925 | 0.19665 | 0.20446 | 0.21266 | 0.22124 | 0.23019
1950 | 0.0022776 | 0.0026757 | 0.0031397 | 0.0036789 | 0.0043036 | 0.0050249 | 0.005854 | 0.0068023 | 0.0078809 | 0.0090993 | 0.010465 | 0.011983 | 0.013653 | 0.015471 | 0.017424 | 0.019496 | 0.021663 | 0.023898 | 0.026174 | 0.028466 | 0.030757 | 0.033045 | 0.035339 | 0.037663 | 0.04005 | 0.042541 | 0.045178 | 0.047996 | 0.051032 | 0.054312 | 0.057861 | 0.061696 | 0.065829 | 0.07026 | 0.074981 | 0.079967 | 0.085182 | 0.090573 | 0.096074 | 0.10161 | 0.10711 | 0.11251 | 0.11777 | 0.12287 | 0.12783 | 0.13269 | 0.13753 | 0.14241 | 0.14741 | 0.1526 | 0.15805 | 0.16379 | 0.16987 | 0.17631 | 0.18314 | 0.19037 | 0.19801 | 0.20605 | 0.21447 | 0.22327
2000 | 0.0021113 | 0.0024811 | 0.0029123 | 0.0034139 | 0.0039956 | 0.0046679 | 0.0054417 | 0.0063282 | 0.0073381 | 0.0084812 | 0.0097658 | 0.011197 | 0.012777 | 0.014501 | 0.016362 | 0.018343 | 0.020424 | 0.022579 | 0.024782 | 0.027009 | 0.029241 | 0.031471 | 0.033705 | 0.035963 | 0.038276 | 0.040683 | 0.043223 | 0.045935 | 0.048852 | 0.052004 | 0.055415 | 0.059104 | 0.063082 | 0.067353 | 0.071909 | 0.07673 | 0.081781 | 0.087013 | 0.092363 | 0.09776 | 0.10313 | 0.10841 | 0.11356 | 0.11855 | 0.1234 | 0.12814 | 0.13285 | 0.13758 | 0.14243 | 0.14746 | 0.15274 | 0.1583 | 0.1642 | 0.17046 | 0.17711 | 0.18416 | 0.19161 | 0.19948 | 0.20775 | 0.21638
2100 | 0.0018172 | 0.0021367 | 0.0025097 | 0.0029442 | 0.0034489 | 0.0040335 | 0.0047078 | 0.0054823 | 0.0063675 | 0.0073732 | 0.0085081 | 0.0097786 | 0.011189 | 0.012737 | 0.01442 | 0.016225 | 0.018136 | 0.020131 | 0.022187 | 0.024279 | 0.026387 | 0.028499 | 0.030614 | 0.032745 | 0.034916 | 0.037162 | 0.039518 | 0.042024 | 0.044713 | 0.047616 | 0.050759 | 0.054162 | 0.057837 | 0.061792 | 0.066023 | 0.070515 | 0.075239 | 0.080151 | 0.085196 | 0.090308 | 0.095417 | 0.10046 | 0.10538 | 0.11015 | 0.11478 | 0.11929 | 0.12375 | 0.12821 | 0.13276 | 0.13747 | 0.14241 | 0.14762 | 0.15315 | 0.15904 | 0.16531 | 0.17199 | 0.17908 | 0.18658 | 0.19448 | 0.20277
2200 | 0.0015674 | 0.0018439 | 0.002167 | 0.0025439 | 0.0029824 | 0.003491 | 0.004079 | 0.004756 | 0.0055318 | 0.0064161 | 0.0074177 | 0.0085439 | 0.0097997 | 0.011187 | 0.012703 | 0.014341 | 0.016087 | 0.017925 | 0.019833 | 0.021788 | 0.023769 | 0.025761 | 0.027758 | 0.029766 | 0.031803 | 0.033896 | 0.036081 | 0.038394 | 0.040869 | 0.043536 | 0.046424 | 0.049552 | 0.052937 | 0.056587 | 0.060502 | 0.064672 | 0.069073 | 0.073668 | 0.078409 | 0.083234 | 0.088076 | 0.092871 | 0.097565 | 0.10212 | 0.10654 | 0.11083 | 0.11505 | 0.11925 | 0.12352 | 0.12793 | 0.13253 | 0.1374 | 0.14257 | 0.14809 | 0.15398 | 0.16027 | 0.16697 | 0.17409 | 0.18161 | 0.18952
2300 | 0.0013547 | 0.0015943 | 0.0018746 | 0.0022019 | 0.0025833 | 0.0030263 | 0.0035393 | 0.0041313 | 0.0048114 | 0.0055888 | 0.0064722 | 0.0074693 | 0.008586 | 0.0098257 | 0.011188 | 0.012669 | 0.014259 | 0.015944 | 0.017706 | 0.019524 | 0.021377 | 0.023249 | 0.025129 | 0.027018 | 0.028927 | 0.03088 | 0.032906 | 0.035039 | 0.037314 | 0.039761 | 0.042407 | 0.045276 | 0.048384 | 0.051743 | 0.055355 | 0.059215 | 0.063303 | 0.067589 | 0.07203 | 0.07657 | 0.081147 | 0.085697 | 0.090165 | 0.094511 | 0.098719 | 0.1028 | 0.10679 | 0.11076 | 0.11476 | 0.11887 | 0.12316 | 0.12769 | 0.13251 | 0.13766 | 0.14318 | 0.14908 | 0.15539 | 0.16211 | 0.16924 | 0.17674
2400 | 0.0011729 | 0.0013809 | 0.0016244 | 0.0019091 | 0.0022411 | 0.0026273 | 0.0030753 | 0.0035932 | 0.0041895 | 0.0048729 | 0.0056517 | 0.0065338 | 0.0075257 | 0.0086317 | 0.0098534 | 0.011189 | 0.012632 | 0.014171 | 0.015791 | 0.017474 | 0.019201 | 0.020953 | 0.022718 | 0.024492 | 0.026281 | 0.028103 | 0.029982 | 0.03195 | 0.034039 | 0.036281 | 0.038703 | 0.041329 | 0.044177 | 0.047261 | 0.050585 | 0.054148 | 0.057935 | 0.061922 | 0.066071 | 0.070331 | 0.074646 | 0.078953 | 0.083198 | 0.087336 | 0.091344 | 0.095225 | 0.099008 | 0.10274 | 0.10649 | 0.11033 | 0.11432 | 0.11853 | 0.12301 | 0.12781 | 0.13295 | 0.13848 | 0.14439 | 0.15072 | 0.15743 | 0.16453
2500 | 0.0010172 | 0.0011979 | 0.0014098 | 0.0016576 | 0.001947 | 0.002284 | 0.0026755 | 0.0031289 | 0.0036519 | 0.0042526 | 0.0049391 | 0.005719 | 0.0065991 | 0.0075845 | 0.008678 | 0.0098795 | 0.011185 | 0.012586 | 0.014071 | 0.015624 | 0.017226 | 0.01886 | 0.020513 | 0.022176 | 0.023852 | 0.025552 | 0.027296 | 0.029112 | 0.031032 | 0.033085 | 0.035299 | 0.037699 | 0.040304 | 0.043129 | 0.046182 | 0.049464 | 0.052964 | 0.056664 | 0.06053 | 0.064518 | 0.068576 | 0.072646 | 0.07667 | 0.080605 | 0.08442 | 0.088111 | 0.091696 | 0.09522 | 0.098739 | 0.10232 | 0.10603 | 0.10994 | 0.11409 | 0.11855 | 0.12333 | 0.12848 | 0.13401 | 0.13994 | 0.14625 | 0.15293
2600 | 0.00088343 | 0.0010408 | 0.0012253 | 0.0014413 | 0.0016937 | 0.0019881 | 0.0023305 | 0.0027275 | 0.0031864 | 0.0037146 | 0.0043196 | 0.0050089 | 0.0057893 | 0.0066663 | 0.0076436 | 0.0087226 | 0.0099011 | 0.011174 | 0.01253 | 0.013957 | 0.015439 | 0.016959 | 0.018503 | 0.02006 | 0.021628 | 0.023214 | 0.024834 | 0.026513 | 0.028277 | 0.030157 | 0.03218 | 0.034371 | 0.036751 | 0.039335 | 0.042134 | 0.045151 | 0.04838 | 0.051805 | 0.0554 | 0.059126 | 0.062934 | 0.06677 | 0.07058 | 0.074316 | 0.077945 | 0.081454 | 0.084856 | 0.088184 | 0.091489 | 0.094835 | 0.098287 | 0.10191 | 0.10576 | 0.10988 | 0.11432 | 0.11911 | 0.12426 | 0.1298 | 0.13571 | 0.14198
2700 | 0.00076834 | 0.00090544 | 0.0010663 | 0.0012548 | 0.0014752 | 0.0017325 | 0.0020321 | 0.0023801 | 0.0027829 | 0.0032474 | 0.0037807 | 0.0043898 | 0.0050814 | 0.0058612 | 0.0067337 | 0.0077011 | 0.008763 | 0.0099156 | 0.011152 | 0.01246 | 0.013827 | 0.015237 | 0.016674 | 0.018129 | 0.019595 | 0.021076 | 0.022583 | 0.024135 | 0.025758 | 0.027481 | 0.029329 | 0.031328 | 0.0335 | 0.035861 | 0.038423 | 0.041192 | 0.044165 | 0.04733 | 0.050666 | 0.054139 | 0.057705 | 0.061314 | 0.064915 | 0.068458 | 0.071908 | 0.075246 | 0.078476 | 0.081623 | 0.084733 | 0.087863 | 0.091075 | 0.094433 | 0.097995 | 0.10181 | 0.10592 | 0.11036 | 0.11515 | 0.1203 | 0.12582 | 0.13169
2800 | 0.00066908 | 0.00078867 | 0.00092907 | 0.0010937 | 0.0012863 | 0.0015114 | 0.0017738 | 0.002079 | 0.0024327 | 0.0028413 | 0.0033113 | 0.0038495 | 0.0044622 | 0.0051552 | 0.0059333 | 0.0067996 | 0.0077549 | 0.008797 | 0.0099207 | 0.011117 | 0.012374 | 0.013678 | 0.015015 | 0.016372 | 0.017742 | 0.019124 | 0.020526 | 0.021964 | 0.02346 | 0.025039 | 0.026728 | 0.028552 | 0.030533 | 0.032687 | 0.03503 | 0.037567 | 0.0403 | 0.04322 | 0.046309 | 0.04954 | 0.052873 | 0.056263 | 0.059661 | 0.063017 | 0.066295 | 0.06947 | 0.072539 | 0.07552 | 0.078451 | 0.081383 | 0.084376 | 0.087491 | 0.090786 | 0.094311 | 0.098109 | 0.10222 | 0.10665 | 0.11144 | 0.11658 | 0.12206
2900 | 0.00058335 | 0.00068778 | 0.00081043 | 0.00095432 | 0.0011229 | 0.0013199 | 0.0015499 | 0.0018176 | 0.0021284 | 0.002488 | 0.0029024 | 0.0033778 | 0.0039205 | 0.0045361 | 0.0052295 | 0.0060045 | 0.0068626 | 0.0078033 | 0.0088229 | 0.0099144 | 0.011068 | 0.012271 | 0.013511 | 0.014775 | 0.016054 | 0.017344 | 0.01865 | 0.019984 | 0.021365 | 0.022815 | 0.02436 | 0.026024 | 0.027829 | 0.029794 | 0.031933 | 0.034256 | 0.036764 | 0.039453 | 0.04231 | 0.04531 | 0.04842 | 0.051598 | 0.054799 | 0.057975 | 0.061087 | 0.064106 | 0.067025 | 0.069853 | 0.072621 | 0.075374 | 0.078167 | 0.081058 | 0.084106 | 0.08736 | 0.090866 | 0.094658 | 0.098763 | 0.1032 | 0.10797 | 0.11308
3000 | 0.00050918 | 0.00060046 | 0.00070772 | 0.00083362 | 0.00098118 | 0.0011539 | 0.0013556 | 0.0015906 | 0.0018638 | 0.0021803 | 0.0025457 | 0.0029658 | 0.0034464 | 0.003993 | 0.0046107 | 0.0053033 | 0.0060734 | 0.0069213 | 0.0078448 | 0.0088388 | 0.0098952 | 0.011003 | 0.012151 | 0.013326 | 0.014518 | 0.015723 | 0.016941 | 0.01818 | 0.019456 | 0.02079 | 0.022205 | 0.023724 | 0.025369 | 0.027161 | 0.029113 | 0.031236 | 0.033535 | 0.036009 | 0.038646 | 0.041427 | 0.044323 | 0.047298 | 0.050309 | 0.05331 | 0.056262 | 0.059134 | 0.061912 | 0.064598 | 0.067217 | 0.069808 | 0.072419 | 0.075107 | 0.077928 | 0.080931 | 0.084164 | 0.087661 | 0.091451 | 0.095554 | 0.099979 | 0.10473

## 10
0 | 0.05 | 0.059138 | 0.069947 | 0.082731 | 0.097851 | 0.11573 | 0.13689 | 0.16191 | 0.1915 | 0.2265 | 0.26789 | 0.31685 | 0.37476 | 0.44326 | 0.52427 | 0.62009 | 0.73342 | 0.86746 | 1.026 | 1.2135 | 1.4353 | 1.6976 | 2.0079 | 2.3749 | 2.8089 | 3.3223 | 3.9295 | 4.6477 | 5.4971 | 6.5018 | 7.6901 | 9.0956 | 10.758 | 12.7242 | 15.0498 | 17.8003 | 21.0536 | 24.9015 | 29.4527 | 34.8356 | 41.2024 | 48.7328 | 57.6395 | 68.174 | 80.6339 | 95.3711 | 112.8016 | 133.4179 | 157.8022 | 186.6431 | 220.7551 | 261.1016 | 308.8221 | 365.2642 | 432.0221 | 510.981 | 604.3709 | 714.8293 | 845.4758 | 1000
300 | 0.0099373 | 0.011367 | 0.012967 | 0.014757 | 0.016753 | 0.018976 | 0.021445 | 0.024178 | 0.027192 | 0.030494 | 0.034087 | 0.037961 | 0.042093 | 0.046448 | 0.050978 | 0.055624 | 0.060322 | 0.06501 | 0.069635 | 0.074162 | 0.078578 | 0.082896 | 0.087146 | 0.09137 | 0.09561 | 0.099898 | 0.10426 | 0.10871 | 0.11324 | 0.11787 | 0.12258 | 0.12737 | 0.13222 | 0.1371 | 0.14201 | 0.14689 | 0.15173 | 0.15648 | 0.1611 | 0.16558 | 0.16988 | 0.17402 | 0.17801 | 0.18187 | 0.18566 | 0.18943 | 0.19326 | 0.19719 | 0.20126 | 0.20552 | 0.21001 | 0.21474 | 0.21977 | 0.22512 | 0.23083 | 0.23694 | 0.24349 | 0.25051 | 0.25802 | 0.26606
325 | 0.0094096 | 0.010741 | 0.012228 | 0.013885 | 0.015732 | 0.017786 | 0.020069 | 0.022602 | 0.025404 | 0.02849 | 0.031869 | 0.035542 | 0.039496 | 0.04371 | 0.048145 | 0.052752 | 0.057471 | 0.06224 | 0.066995 | 0.071688 | 0.076286 | 0.080779 | 0.085181 | 0.089522 | 0.093841 | 0.098176 | 0.10256 | 0.10701 | 0.11153 | 0.11614 | 0.12083 | 0.1256 | 0.13042 | 0.13529 | 0.14017 | 0.14504 | 0.14986 | 0.1546 | 0.15923 | 0.16373 | 0.16809 | 0.17232 | 0.17644 | 0.1805 | 0.18455 | 0.18866 | 0.19288 | 0.19728 | 0.20189 | 0.20675 | 0.21192 | 0.21742 | 0.2233 | 0.22961 | 0.23639 | 0.24366 | 0.25148 | 0.25986 | 0.26881 | 0.27834
350 | 0.0091404 | 0.010403 | 0.011805 | 0.013359 | 0.015082 | 0.016992 | 0.019109 | 0.021454 | 0.024051 | 0.026917 | 0.030068 | 0.033511 | 0.037245 | 0.041258 | 0.045523 | 0.050001 | 0.054642 | 0.059386 | 0.064169 | 0.068933 | 0.073632 | 0.078238 | 0.082746 | 0.087171 | 0.091544 | 0.095903 | 0.10028 | 0.10471 | 0.1092 | 0.11376 | 0.1184 | 0.12311 | 0.12788 | 0.13269 | 0.13752 | 0.14234 | 0.14712 | 0.15184 | 0.15647 | 0.16099 | 0.16541 | 0.16975 | 0.17404 | 0.17832 | 0.18266 | 0.18712 | 0.19176 | 0.19663 | 0.20179 | 0.20728 | 0.21314 | 0.21944 | 0.2262 | 0.23348 | 0.24132 | 0.24974 | 0.25877 | 0.26841 | 0.27865 | 0.28948
375 | 0.009121 | 0.010347 | 0.011699 | 0.013186 | 0.014821 | 0.01662 | 0.018602 | 0.020789 | 0.023203 | 0.025866 | 0.028797 | 0.032011 | 0.035512 | 0.039299 | 0.043354 | 0.04765 | 0.052145 | 0.056787 | 0.061516 | 0.066272 | 0.071 | 0.07566 | 0.080228 | 0.084706 | 0.089113 | 0.09348 | 0.097842 | 0.10223 | 0.10667 | 0.11117 | 0.11574 | 0.12038 | 0.12508 | 0.12982 | 0.13458 | 0.13935 | 0.14409 | 0.14878 | 0.15342 | 0.15799 | 0.16249 | 0.16696 | 0.17143 | 0.17595 | 0.18058 | 0.18539 | 0.19044 | 0.19579 | 0.20149 | 0.20758 | 0.21414 | 0.2212 | 0.2288 | 0.23699 | 0.2458 | 0.25525 | 0.26533 | 0.27604 | 0.28734 | 0.29917
400 | 0.0093148 | 0.010537 | 0.011874 | 0.01333 | 0.014916 | 0.016643 | 0.01853 | 0.020594 | 0.022859 | 0.025349 | 0.028085 | 0.031086 | 0.034364 | 0.037923 | 0.041757 | 0.045846 | 0.050159 | 0.054652 | 0.059274 | 0.063964 | 0.068665 | 0.073329 | 0.077921 | 0.082428 | 0.086855 | 0.091225 | 0.095569 | 0.099921 | 0.10431 | 0.10875 | 0.11325 | 0.11782 | 0.12244 | 0.12711 | 0.13182 | 0.13654 | 0.14125 | 0.14594 | 0.1506 | 0.15523 | 0.15983 | 0.16444 | 0.16909 | 0.17385 | 0.17877 | 0.18392 | 0.18937 | 0.19517 | 0.20137 | 0.20805 | 0.21525 | 0.22301 | 0.23137 | 0.24037 | 0.25003 | 0.26034 | 0.2713 | 0.28285 | 0.29493 | 0.30746
425 | 0.00967 | 0.010917 | 0.012269 | 0.01373 | 0.015304 | 0.016999 | 0.01883 | 0.020812 | 0.022967 | 0.025319 | 0.027893 | 0.030709 | 0.033785 | 0.037131 | 0.040749 | 0.044627 | 0.048745 | 0.053067 | 0.057547 | 0.062133 | 0.066767 | 0.071397 | 0.075982 | 0.080495 | 0.084931 | 0.089301 | 0.093632 | 0.097954 | 0.1023 | 0.10668 | 0.11112 | 0.11563 | 0.12019 | 0.12481 | 0.12947 | 0.13416 | 0.13886 | 0.14356 | 0.14826 | 0.15295 | 0.15766 | 0.16242 | 0.16726 | 0.17224 | 0.17744 | 0.18291 | 0.18872 | 0.19494 | 0.20162 | 0.20882 | 0.21659 | 0.22497 | 0.23399 | 0.24368 | 0.25403 | 0.26504 | 0.27666 | 0.28883 | 0.30144 | 0.3144
450 | 0.01013 | 0.011424 | 0.012818 | 0.014312 | 0.015907 | 0.017607 | 0.019419 | 0.021358 | 0.023442 | 0.025694 | 0.028139 | 0.030802 | 0.033704 | 0.036861 | 0.040279 | 0.043956 | 0.047878 | 0.052019 | 0.056341 | 0.060798 | 0.065337 | 0.069904 | 0.074454 | 0.078953 | 0.083385 | 0.087752 | 0.092072 | 0.096371 | 0.10068 | 0.10502 | 0.10941 | 0.11387 | 0.11838 | 0.12296 | 0.12759 | 0.13226 | 0.13696 | 0.14168 | 0.14643 | 0.1512 | 0.15602 | 0.16092 | 0.16594 | 0.17114 | 0.17659 | 0.18235 | 0.1885 | 0.1951 | 0.20219 | 0.20985 | 0.21811 | 0.22701 | 0.23658 | 0.24681 | 0.25771 | 0.26924 | 0.28134 | 0.29391 | 0.30685 | 0.32002
475 | 0.010645 | 0.012001 | 0.013457 | 0.015009 | 0.016652 | 0.018386 | 0.020215 | 0.022146 | 0.024195 | 0.026384 | 0.028738 | 0.031282 | 0.034041 | 0.037035 | 0.040277 | 0.04377 | 0.047508 | 0.051473 | 0.055634 | 0.059952 | 0.06438 | 0.068866 | 0.073364 | 0.077835 | 0.082256 | 0.086619 | 0.090933 | 0.095222 | 0.09951 | 0.10382 | 0.10819 | 0.11261 | 0.11709 | 0.12165 | 0.12626 | 0.13093 | 0.13565 | 0.1404 | 0.14521 | 0.15006 | 0.15499 | 0.16002 | 0.16521 | 0.17061 | 0.1763 | 0.18233 | 0.18877 | 0.1957 | 0.20316 | 0.2112 | 0.21987 | 0.2292 | 0.2392 | 0.24986 | 0.26117 | 0.27306 | 0.28547 | 0.29828 | 0.31138 | 0.32461
500 | 0.01117 | 0.012598 | 0.014128 | 0.015754 | 0.017466 | 0.01926 | 0.021132 | 0.023087 | 0.025135 | 0.027295 | 0.029591 | 0.032049 | 0.034695 | 0.037555 | 0.040646 | 0.043977 | 0.047547 | 0.051346 | 0.05535 | 0.059527 | 0.063836 | 0.06823 | 0.072663 | 0.077095 | 0.081495 | 0.085851 | 0.090165 | 0.09445 | 0.098731 | 0.10303 | 0.10738 | 0.11178 | 0.11625 | 0.1208 | 0.12541 | 0.13009 | 0.13483 | 0.13963 | 0.14449 | 0.14943 | 0.15446 | 0.15963 | 0.16497 | 0.17056 | 0.17645 | 0.18271 | 0.18942 | 0.19662 | 0.20438 | 0.21275 | 0.22175 | 0.23141 | 0.24173 | 0.25271 | 0.2643 | 0.27644 | 0.28902 | 0.30194 | 0.31507 | 0.32825
525 | 0.01167 | 0.013174 | 0.014785 | 0.016495 | 0.01829 | 0.020161 | 0.022099 | 0.024104 | 0.026179 | 0.028341 | 0.030609 | 0.033011 | 0.035576 | 0.038329 | 0.041294 | 0.044485 | 0.047906 | 0.051554 | 0.055411 | 0.059453 | 0.063643 | 0.067941 | 0.072302 | 0.076686 | 0.081062 | 0.08541 | 0.089725 | 0.094016 | 0.098302 | 0.10261 | 0.10695 | 0.11135 | 0.11582 | 0.12037 | 0.125 | 0.1297 | 0.13448 | 0.13932 | 0.14425 | 0.14927 | 0.1544 | 0.15968 | 0.16517 | 0.17092 | 0.177 | 0.18346 | 0.19039 | 0.19783 | 0.20584 | 0.21445 | 0.22371 | 0.23362 | 0.24419 | 0.25539 | 0.26716 | 0.27942 | 0.29208 | 0.30501 | 0.31807 | 0.33112
550 | 0.01212 | 0.013699 | 0.015393 | 0.017191 | 0.019077 | 0.021036 | 0.023057 | 0.02513 | 0.027257 | 0.029445 | 0.031714 | 0.034088 | 0.036597 | 0.039271 | 0.042134 | 0.045207 | 0.0485 | 0.052013 | 0.055737 | 0.059651 | 0.063727 | 0.067929 | 0.072216 | 0.07655 | 0.080898 | 0.085237 | 0.089557 | 0.093861 | 0.098162 | 0.10248 | 0.10684 | 0.11126 | 0.11575 | 0.12031 | 0.12496 | 0.1297 | 0.13451 | 0.13941 | 0.1444 | 0.1495 | 0.15473 | 0.16012 | 0.16574 | 0.17164 | 0.17787 | 0.18451 | 0.19162 | 0.19925 | 0.20746 | 0.21627 | 0.22572 | 0.23582 | 0.24655 | 0.25788 | 0.26975 | 0.28206 | 0.29472 | 0.30757 | 0.3205 | 0.33336
575 | 0.012503 | 0.014153 | 0.015927 | 0.017811 | 0.01979 | 0.021844 | 0.023956 | 0.026113 | 0.028308 | 0.030544 | 0.032836 | 0.035207 | 0.037685 | 0.040302 | 0.043087 | 0.046063 | 0.049246 | 0.052641 | 0.056245 | 0.060042 | 0.06401 | 0.068119 | 0.072333 | 0.076615 | 0.080934 | 0.085263 | 0.089589 | 0.093909 | 0.098234 | 0.10258 | 0.10696 | 0.11141 | 0.11593 | 0.12053 | 0.12521 | 0.12998 | 0.13484 | 0.1398 | 0.14485 | 0.15002 | 0.15533 | 0.16083 | 0.16656 | 0.17258 | 0.17895 | 0.18574 | 0.193 | 0.20078 | 0.20914 | 0.2181 | 0.22769 | 0.23791 | 0.24874 | 0.26014 | 0.27204 | 0.28433 | 0.29691 | 0.30965 | 0.32239 | 0.33501
600 | 0.01281 | 0.014524 | 0.016371 | 0.018338 | 0.020407 | 0.022557 | 0.024765 | 0.027013 | 0.029289 | 0.03159 | 0.033924 | 0.036312 | 0.038781 | 0.041363 | 0.04409 | 0.046989 | 0.050081 | 0.053375 | 0.056873 | 0.060566 | 0.064436 | 0.068458 | 0.072602 | 0.076835 | 0.081124 | 0.085444 | 0.089779 | 0.094123 | 0.098479 | 0.10286 | 0.10729 | 0.11177 | 0.11633 | 0.12098 | 0.12571 | 0.13053 | 0.13544 | 0.14045 | 0.14557 | 0.15081 | 0.15621 | 0.1618 | 0.16763 | 0.17376 | 0.18025 | 0.18715 | 0.19453 | 0.20244 | 0.21091 | 0.21998 | 0.22967 | 0.23996 | 0.25084 | 0.26226 | 0.27413 | 0.28636 | 0.29882 | 0.31138 | 0.32389 | 0.33622
625 | 0.013037 | 0.014805 | 0.016717 | 0.01876 | 0.020913 | 0.023155 | 0.025459 | 0.027803 | 0.030167 | 0.032544 | 0.034936 | 0.037358 | 0.039836 | 0.042403 | 0.04509 | 0.047931 | 0.050948 | 0.054157 | 0.057563 | 0.061163 | 0.064945 | 0.068888 | 0.072967 | 0.077152 | 0.081415 | 0.085728 | 0.090074 | 0.094445 | 0.09884 | 0.10327 | 0.10775 | 0.11229 | 0.1169 | 0.1216 | 0.12639 | 0.13127 | 0.13624 | 0.14132 | 0.1465 | 0.15181 | 0.15729 | 0.16296 | 0.16888 | 0.17511 | 0.1817 | 0.1887 | 0.19618 | 0.20418 | 0.21274 | 0.22188 | 0.23162 | 0.24196 | 0.25285 | 0.26424 | 0.27604 | 0.28816 | 0.30046 | 0.31281 | 0.32506 | 0.33708
650 | 0.013184 | 0.014997 | 0.016964 | 0.019072 | 0.021302 | 0.023629 | 0.026025 | 0.028464 | 0.03092 | 0.03338 | 0.035841 | 0.038311 | 0.040813 | 0.043379 | 0.046044 | 0.048841 | 0.051798 | 0.054935 | 0.058263 | 0.061781 | 0.065484 | 0.069355 | 0.073374 | 0.077515 | 0.081751 | 0.086058 | 0.090417 | 0.094817 | 0.099255 | 0.10374 | 0.10827 | 0.11287 | 0.11755 | 0.12232 | 0.12717 | 0.13212 | 0.13716 | 0.1423 | 0.14755 | 0.15293 | 0.15848 | 0.16423 | 0.17023 | 0.17653 | 0.1832 | 0.19028 | 0.19784 | 0.2059 | 0.21452 | 0.22371 | 0.23348 | 0.24382 | 0.25468 | 0.26601 | 0.27772 | 0.2897 | 0.30181 | 0.31392 | 0.32589 | 0.33757
675 | 0.013254 | 0.015101 | 0.017113 | 0.019275 | 0.021571 | 0.023975 | 0.026457 | 0.028986 | 0.031535 | 0.034082 | 0.036617 | 0.039146 | 0.041685 | 0.044265 | 0.046921 | 0.049688 | 0.052599 | 0.055677 | 0.058937 | 0.062384 | 0.066016 | 0.069823 | 0.073787 | 0.077888 | 0.082101 | 0.086403 | 0.090776 | 0.095207 | 0.099691 | 0.10423 | 0.10883 | 0.1135 | 0.11826 | 0.1231 | 0.12803 | 0.13305 | 0.13816 | 0.14337 | 0.1487 | 0.15415 | 0.15976 | 0.16558 | 0.17165 | 0.17803 | 0.18476 | 0.19191 | 0.19952 | 0.20764 | 0.21629 | 0.2255 | 0.23528 | 0.24559 | 0.25641 | 0.26765 | 0.27924 | 0.29105 | 0.30295 | 0.3148 | 0.32646 | 0.33781
700 | 0.013252 | 0.015124 | 0.017168 | 0.019374 | 0.021724 | 0.024194 | 0.026753 | 0.029367 | 0.032004 | 0.034637 | 0.037252 | 0.039845 | 0.042431 | 0.045036 | 0.047695 | 0.050444 | 0.05332 | 0.056349 | 0.059552 | 0.062937 | 0.066507 | 0.070255 | 0.074169 | 0.078232 | 0.082423 | 0.086721 | 0.091108 | 0.095571 | 0.1001 | 0.1047 | 0.10937 | 0.11412 | 0.11895 | 0.12387 | 0.12889 | 0.13399 | 0.13918 | 0.14446 | 0.14986 | 0.15538 | 0.16106 | 0.16694 | 0.17307 | 0.1795 | 0.18629 | 0.19348 | 0.20113 | 0.20928 | 0.21796 | 0.22717 | 0.23693 | 0.2472 | 0.25795 | 0.26909 | 0.28053 | 0.29215 | 0.30382 | 0.31541 | 0.32676 | 0.33776
725 | 0.013186 | 0.015071 | 0.017137 | 0.019375 | 0.021769 | 0.024293 | 0.026918 | 0.029608 | 0.032327 | 0.035045 | 0.037739 | 0.040402 | 0.043042 | 0.04568 | 0.048351 | 0.051093 | 0.053944 | 0.056934 | 0.060088 | 0.063419 | 0.066933 | 0.070628 | 0.074496 | 0.078524 | 0.082694 | 0.086988 | 0.091389 | 0.095882 | 0.10046 | 0.10512 | 0.10986 | 0.11469 | 0.11961 | 0.12462 | 0.12971 | 0.1349 | 0.14017 | 0.14553 | 0.151 | 0.15659 | 0.16233 | 0.16826 | 0.17445 | 0.18092 | 0.18775 | 0.19498 | 0.20266 | 0.21082 | 0.2195 | 0.2287 | 0.23842 | 0.24864 | 0.25929 | 0.27031 | 0.28159 | 0.29302 | 0.30446 | 0.31576 | 0.3268 | 0.33747
750 | 0.013063 | 0.014953 | 0.017031 | 0.019289 | 0.021714 | 0.024281 | 0.026961 | 0.029717 | 0.032511 | 0.035308 | 0.03808 | 0.040814 | 0.043512 | 0.046191 | 0.048883 | 0.051626 | 0.05446 | 0.05742 | 0.060533 | 0.063817 | 0.067281 | 0.070929 | 0.074756 | 0.078751 | 0.082902 | 0.087192 | 0.091606 | 0.09613 | 0.10075 | 0.10548 | 0.11029 | 0.1152 | 0.1202 | 0.1253 | 0.13049 | 0.13577 | 0.14113 | 0.14657 | 0.15211 | 0.15777 | 0.16357 | 0.16956 | 0.17579 | 0.18231 | 0.18917 | 0.19642 | 0.20412 | 0.21229 | 0.22096 | 0.23013 | 0.23981 | 0.24995 | 0.2605 | 0.27139 | 0.2825 | 0.29372 | 0.30492 | 0.31595 | 0.32669 | 0.33703
775 | 0.012891 | 0.014777 | 0.016856 | 0.019125 | 0.021569 | 0.024168 | 0.026891 | 0.029703 | 0.032563 | 0.035432 | 0.038279 | 0.041083 | 0.043841 | 0.046565 | 0.049285 | 0.052036 | 0.054862 | 0.057798 | 0.060877 | 0.06412 | 0.067541 | 0.071146 | 0.074934 | 0.078899 | 0.083032 | 0.087318 | 0.091743 | 0.096296 | 0.10097 | 0.10575 | 0.11063 | 0.11563 | 0.12072 | 0.12592 | 0.1312 | 0.13657 | 0.14202 | 0.14755 | 0.15317 | 0.1589 | 0.16476 | 0.1708 | 0.17707 | 0.18363 | 0.19051 | 0.19778 | 0.20549 | 0.21365 | 0.2223 | 0.23144 | 0.24106 | 0.25112 | 0.26156 | 0.27231 | 0.28325 | 0.29426 | 0.30521 | 0.31597 | 0.32642 | 0.33646
800 | 0.012676 | 0.014549 | 0.016622 | 0.018891 | 0.021344 | 0.023963 | 0.026718 | 0.029573 | 0.032489 | 0.035422 | 0.038338 | 0.04121 | 0.044028 | 0.046801 | 0.049553 | 0.052319 | 0.055141 | 0.05806 | 0.06111 | 0.064317 | 0.067698 | 0.071263 | 0.075015 | 0.078952 | 0.083065 | 0.087345 | 0.09178 | 0.096359 | 0.10107 | 0.10591 | 0.11087 | 0.11594 | 0.12112 | 0.12641 | 0.13179 | 0.13725 | 0.1428 | 0.14841 | 0.15411 | 0.1599 | 0.16582 | 0.17191 | 0.17822 | 0.1848 | 0.1917 | 0.19898 | 0.20667 | 0.21482 | 0.22344 | 0.23254 | 0.24209 | 0.25206 | 0.26238 | 0.27298 | 0.28374 | 0.29454 | 0.30526 | 0.31576 | 0.32594 | 0.3357
825 | 0.012425 | 0.01428 | 0.016338 | 0.018598 | 0.02105 | 0.023677 | 0.026453 | 0.029341 | 0.032302 | 0.035291 | 0.038268 | 0.041204 | 0.044083 | 0.046905 | 0.049692 | 0.052477 | 0.055302 | 0.058208 | 0.061234 | 0.064409 | 0.067754 | 0.071282 | 0.075 | 0.078908 | 0.083003 | 0.087276 | 0.091718 | 0.096319 | 0.10107 | 0.10596 | 0.11098 | 0.11613 | 0.1214 | 0.12678 | 0.13226 | 0.13782 | 0.14346 | 0.14916 | 0.15493 | 0.16079 | 0.16677 | 0.17291 | 0.17924 | 0.18584 | 0.19275 | 0.20003 | 0.20772 | 0.21584 | 0.22442 | 0.23346 | 0.24294 | 0.25281 | 0.26301 | 0.27346 | 0.28404 | 0.29464 | 0.30513 | 0.31539 | 0.32531 | 0.33483
850 | 0.012146 | 0.013977 | 0.016013 | 0.018255 | 0.020697 | 0.023323 | 0.026108 | 0.029019 | 0.032014 | 0.035049 | 0.038081 | 0.041076 | 0.044011 | 0.046883 | 0.049708 | 0.052515 | 0.055346 | 0.058245 | 0.061251 | 0.064398 | 0.06771 | 0.071204 | 0.074889 | 0.078769 | 0.082844 | 0.087108 | 0.091554 | 0.096174 | 0.10096 | 0.1059 | 0.11098 | 0.11621 | 0.12156 | 0.12703 | 0.1326 | 0.13826 | 0.14399 | 0.14978 | 0.15563 | 0.16156 | 0.1676 | 0.17377 | 0.18014 | 0.18675 | 0.19367 | 0.20094 | 0.20861 | 0.2167 | 0.22524 | 0.23421 | 0.2436 | 0.25337 | 0.26345 | 0.27374 | 0.28415 | 0.29455 | 0.30483 | 0.31486 | 0.32456 | 0.33386
875 | 0.011845 | 0.013645 | 0.015653 | 0.017871 | 0.020295 | 0.02291 | 0.025695 | 0.028617 | 0.031636 | 0.034707 | 0.037786 | 0.040833 | 0.043821 | 0.046742 | 0.049606 | 0.052438 | 0.055279 | 0.058173 | 0.061163 | 0.064285 | 0.067566 | 0.071027 | 0.074681 | 0.078534 | 0.082588 | 0.086841 | 0.091289 | 0.095924 | 0.10074 | 0.10572 | 0.11086 | 0.11616 | 0.1216 | 0.12715 | 0.13282 | 0.13857 | 0.14439 | 0.15027 | 0.1562 | 0.1622 | 0.16829 | 0.17451 | 0.1809 | 0.18753 | 0.19445 | 0.20171 | 0.20935 | 0.21741 | 0.22589 | 0.2348 | 0.2441 | 0.25377 | 0.26371 | 0.27386 | 0.2841 | 0.29432 | 0.30439 | 0.31422 | 0.32371 | 0.33282
900 | 0.011525 | 0.013292 | 0.015267 | 0.017454 | 0.019852 | 0.022448 | 0.025223 | 0.028147 | 0.03118 | 0.034278 | 0.037394 | 0.040487 | 0.043524 | 0.046491 | 0.049392 | 0.052252 | 0.055105 | 0.057998 | 0.060974 | 0.064073 | 0.067326 | 0.070756 | 0.074378 | 0.078203 | 0.082236 | 0.086476 | 0.090921 | 0.095566 | 0.1004 | 0.10543 | 0.11062 | 0.11598 | 0.12149 | 0.12714 | 0.13289 | 0.13873 | 0.14465 | 0.15061 | 0.15662 | 0.16268 | 0.16883 | 0.17508 | 0.1815 | 0.18813 | 0.19505 | 0.20229 | 0.2099 | 0.21791 | 0.22634 | 0.23518 | 0.24439 | 0.25395 | 0.26377 | 0.27377 | 0.28384 | 0.29388 | 0.30377 | 0.31341 | 0.32273 | 0.33168
925 | 0.011194 | 0.012923 | 0.01486 | 0.017012 | 0.019377 | 0.021947 | 0.024704 | 0.02762 | 0.030658 | 0.033773 | 0.036918 | 0.040048 | 0.043129 | 0.046139 | 0.049078 | 0.051964 | 0.054833 | 0.057727 | 0.060692 | 0.063771 | 0.066997 | 0.070396 | 0.073988 | 0.077785 | 0.081794 | 0.086019 | 0.090459 | 0.095111 | 0.099968 | 0.10502 | 0.11027 | 0.11569 | 0.12127 | 0.12699 | 0.13283 | 0.13877 | 0.14477 | 0.15082 | 0.1569 | 0.16304 | 0.16923 | 0.17552 | 0.18196 | 0.18861 | 0.19551 | 0.20273 | 0.21032 | 0.21828 | 0.22665 | 0.23541 | 0.24453 | 0.25398 | 0.26367 | 0.27353 | 0.28345 | 0.29333 | 0.30305 | 0.31252 | 0.32169 | 0.33051
950 | 0.010852 | 0.012541 | 0.014437 | 0.016548 | 0.018876 | 0.021413 | 0.024144 | 0.027044 | 0.030077 | 0.0332 | 0.036365 | 0.039526 | 0.042644 | 0.045693 | 0.048668 | 0.051582 | 0.054465 | 0.057362 | 0.060318 | 0.063378 | 0.066579 | 0.069948 | 0.07351 | 0.077277 | 0.081261 | 0.085468 | 0.089898 | 0.094551 | 0.099421 | 0.1045 | 0.10979 | 0.11526 | 0.1209 | 0.1267 | 0.13262 | 0.13864 | 0.14472 | 0.15085 | 0.15701 | 0.16321 | 0.16945 | 0.17577 | 0.18223 | 0.18888 | 0.19577 | 0.20296 | 0.2105 | 0.21841 | 0.22671 | 0.23539 | 0.24442 | 0.25375 | 0.26332 | 0.27304 | 0.28282 | 0.29253 | 0.3021 | 0.31143 | 0.32047 | 0.32919
975 | 0.010506 | 0.012152 | 0.014005 | 0.016072 | 0.018357 | 0.020855 | 0.023554 | 0.02643 | 0.02945 | 0.032572 | 0.035749 | 0.038933 | 0.042082 | 0.045166 | 0.048173 | 0.051114 | 0.054014 | 0.056915 | 0.059864 | 0.062907 | 0.066083 | 0.069424 | 0.072954 | 0.076692 | 0.080649 | 0.084835 | 0.089253 | 0.093903 | 0.098782 | 0.10388 | 0.1092 | 0.11472 | 0.12042 | 0.12629 | 0.13228 | 0.13838 | 0.14455 | 0.15075 | 0.15699 | 0.16324 | 0.16953 | 0.17589 | 0.18236 | 0.18901 | 0.19589 | 0.20305 | 0.21055 | 0.2184 | 0.22663 | 0.23523 | 0.24416 | 0.25339 | 0.26284 | 0.27242 | 0.28206 | 0.29163 | 0.30106 | 0.31027 | 0.31921 | 0.32786
1000 | 0.010158 | 0.01176 | 0.013566 | 0.015586 | 0.017825 | 0.02028 | 0.022941 | 0.025786 | 0.028785 | 0.031899 | 0.035079 | 0.038278 | 0.041451 | 0.044565 | 0.047603 | 0.050569 | 0.053486 | 0.056392 | 0.059335 | 0.062362 | 0.065514 | 0.068826 | 0.072326 | 0.076032 | 0.079962 | 0.084124 | 0.088525 | 0.093167 | 0.09805 | 0.10317 | 0.10851 | 0.11407 | 0.11982 | 0.12575 | 0.13181 | 0.13799 | 0.14423 | 0.15051 | 0.15681 | 0.16312 | 0.16945 | 0.17584 | 0.18233 | 0.18897 | 0.19583 | 0.20296 | 0.21041 | 0.2182 | 0.22636 | 0.23487 | 0.24371 | 0.25282 | 0.26215 | 0.27161 | 0.28111 | 0.29056 | 0.29987 | 0.30897 | 0.31783 | 0.32644
1025 | 0.0098106 | 0.011367 | 0.013125 | 0.015096 | 0.017285 | 0.019693 | 0.02231 | 0.025119 | 0.028091 | 0.031187 | 0.034363 | 0.03757 | 0.040761 | 0.0439 | 0.046964 | 0.049953 | 0.052886 | 0.055799 | 0.058737 | 0.061749 | 0.064878 | 0.068162 | 0.07163 | 0.075305 | 0.079204 | 0.083341 | 0.087722 | 0.092352 | 0.097233 | 0.10236 | 0.10773 | 0.11332 | 0.11911 | 0.12509 | 0.13122 | 0.13746 | 0.14377 | 0.15012 | 0.15648 | 0.16285 | 0.16922 | 0.17564 | 0.18213 | 0.18877 | 0.19561 | 0.2027 | 0.2101 | 0.21783 | 0.22592 | 0.23434 | 0.24308 | 0.25209 | 0.2613 | 0.27064 | 0.28002 | 0.28935 | 0.29855 | 0.30757 | 0.31637 | 0.32495
1050 | 0.0094652 | 0.010975 | 0.012684 | 0.014604 | 0.016741 | 0.019098 | 0.021668 | 0.024435 | 0.027373 | 0.030446 | 0.033611 | 0.036818 | 0.040021 | 0.043178 | 0.046265 | 0.049276 | 0.052225 | 0.055144 | 0.058077 | 0.061075 | 0.064181 | 0.067437 | 0.070874 | 0.074516 | 0.078384 | 0.082492 | 0.08685 | 0.091464 | 0.096338 | 0.10147 | 0.10685 | 0.11246 | 0.1183 | 0.12432 | 0.13051 | 0.13681 | 0.14318 | 0.1496 | 0.15602 | 0.16243 | 0.16885 | 0.17529 | 0.18179 | 0.18842 | 0.19523 | 0.20228 | 0.20963 | 0.2173 | 0.2253 | 0.23364 | 0.24228 | 0.25118 | 0.26028 | 0.2695 | 0.27876 | 0.28799 | 0.2971 | 0.30606 | 0.31482 | 0.3234
1075 | 0.0091244 | 0.010588 | 0.012247 | 0.014114 | 0.016198 | 0.018501 | 0.02102 | 0.023741 | 0.02664 | 0.029684 | 0.03283 | 0.036031 | 0.039238 | 0.04241 | 0.045515 | 0.048545 | 0.051508 | 0.054433 | 0.057363 | 0.060347 | 0.063432 | 0.06666 | 0.070065 | 0.073674 | 0.077509 | 0.081586 | 0.085917 | 0.090512 | 0.095373 | 0.1005 | 0.10589 | 0.11152 | 0.11739 | 0.12345 | 0.12968 | 0.13604 | 0.14248 | 0.14895 | 0.15543 | 0.16189 | 0.16834 | 0.1748 | 0.18131 | 0.18793 | 0.19471 | 0.20173 | 0.20902 | 0.21662 | 0.22454 | 0.23279 | 0.24133 | 0.25013 | 0.25912 | 0.26823 | 0.27739 | 0.28652 | 0.29556 | 0.30446 | 0.31321 | 0.32181
1100 | 0.0087891 | 0.010206 | 0.011815 | 0.013629 | 0.015657 | 0.017905 | 0.02037 | 0.02304 | 0.025896 | 0.028905 | 0.032027 | 0.035215 | 0.038421 | 0.0416 | 0.04472 | 0.047765 | 0.050741 | 0.053672 | 0.056599 | 0.05957 | 0.062634 | 0.065834 | 0.069206 | 0.072781 | 0.076581 | 0.080625 | 0.084927 | 0.089498 | 0.094342 | 0.099462 | 0.10485 | 0.1105 | 0.11639 | 0.12248 | 0.12875 | 0.13516 | 0.14164 | 0.14817 | 0.1547 | 0.1612 | 0.16768 | 0.17416 | 0.18067 | 0.18728 | 0.19403 | 0.201 | 0.20823 | 0.21576 | 0.2236 | 0.23176 | 0.2402 | 0.24889 | 0.25778 | 0.26678 | 0.27585 | 0.2849 | 0.29387 | 0.30274 | 0.31148 | 0.32011
1125 | 0.0084607 | 0.0098312 | 0.01139 | 0.01315 | 0.015123 | 0.017313 | 0.019722 | 0.022339 | 0.025146 | 0.028115 | 0.031207 | 0.034377 | 0.037576 | 0.040758 | 0.043888 | 0.046945 | 0.049932 | 0.052869 | 0.055792 | 0.058751 | 0.061794 | 0.064966 | 0.068306 | 0.071845 | 0.075609 | 0.079618 | 0.083888 | 0.088432 | 0.093255 | 0.098361 | 0.10375 | 0.1094 | 0.1153 | 0.12142 | 0.12773 | 0.13417 | 0.14071 | 0.14728 | 0.15385 | 0.16039 | 0.1669 | 0.1734 | 0.17991 | 0.1865 | 0.19322 | 0.20014 | 0.20731 | 0.21477 | 0.22253 | 0.23059 | 0.23894 | 0.24753 | 0.25631 | 0.26522 | 0.27419 | 0.28317 | 0.2921 | 0.30094 | 0.30969 | 0.31837
1150 | 0.0081401 | 0.0094648 | 0.010973 | 0.01268 | 0.014596 | 0.016728 | 0.019079 | 0.02164 | 0.024396 | 0.027321 | 0.030378 | 0.033523 | 0.036709 | 0.039889 | 0.043024 | 0.046091 | 0.049087 | 0.052028 | 0.054948 | 0.057895 | 0.060917 | 0.064062 | 0.067369 | 0.070872 | 0.074599 | 0.078571 | 0.082807 | 0.087319 | 0.092118 | 0.097206 | 0.10258 | 0.10823 | 0.11414 | 0.12028 | 0.12662 | 0.1331 | 0.13967 | 0.14628 | 0.15289 | 0.15947 | 0.16601 | 0.17251 | 0.17902 | 0.18559 | 0.19228 | 0.19916 | 0.20626 | 0.21365 | 0.22133 | 0.2293 | 0.23755 | 0.24604 | 0.25472 | 0.26354 | 0.27243 | 0.28135 | 0.29024 | 0.29907 | 0.30785 | 0.31658
1175 | 0.0078281 | 0.0091074 | 0.010566 | 0.012219 | 0.014079 | 0.016153 | 0.018444 | 0.020947 | 0.023649 | 0.026525 | 0.029543 | 0.032659 | 0.035827 | 0.038999 | 0.042135 | 0.045208 | 0.04821 | 0.051155 | 0.054072 | 0.057006 | 0.060008 | 0.063125 | 0.066399 | 0.069866 | 0.073555 | 0.077488 | 0.081687 | 0.086165 | 0.090934 | 0.095999 | 0.10136 | 0.107 | 0.11292 | 0.11907 | 0.12542 | 0.13193 | 0.13853 | 0.14518 | 0.15183 | 0.15843 | 0.16499 | 0.1715 | 0.178 | 0.18455 | 0.19121 | 0.19803 | 0.20507 | 0.21238 | 0.21997 | 0.22785 | 0.236 | 0.24439 | 0.25298 | 0.26171 | 0.27053 | 0.27939 | 0.28825 | 0.29708 | 0.30589 | 0.31468
1200 | 0.007525 | 0.0087599 | 0.01017 | 0.01177 | 0.013572 | 0.015587 | 0.017818 | 0.020262 | 0.022907 | 0.025733 | 0.028707 | 0.031789 | 0.034933 | 0.038093 | 0.041226 | 0.044301 | 0.047308 | 0.050254 | 0.053168 | 0.056091 | 0.059072 | 0.062162 | 0.065403 | 0.068832 | 0.072481 | 0.076375 | 0.080534 | 0.084975 | 0.089711 | 0.094749 | 0.10009 | 0.10572 | 0.11163 | 0.11778 | 0.12415 | 0.13067 | 0.13731 | 0.14398 | 0.15066 | 0.15729 | 0.16386 | 0.17038 | 0.17687 | 0.1834 | 0.19001 | 0.19678 | 0.20376 | 0.21098 | 0.21849 | 0.22628 | 0.23433 | 0.24263 | 0.25112 | 0.25977 | 0.26852 | 0.27734 | 0.28617 | 0.29501 | 0.30386 | 0.31272
1225 | 0.0072314 | 0.0084226 | 0.0097843 | 0.011332 | 0.013078 | 0.015034 | 0.017205 | 0.019588 | 0.022175 | 0.024946 | 0.027873 | 0.030917 | 0.034034 | 0.037177 | 0.040302 | 0.043376 | 0.046385 | 0.049332 | 0.052241 | 0.055152 | 0.058114 | 0.061176 | 0.064384 | 0.067776 | 0.071384 | 0.075236 | 0.079354 | 0.083756 | 0.088456 | 0.093462 | 0.098774 | 0.10439 | 0.11029 | 0.11644 | 0.12281 | 0.12935 | 0.136 | 0.1427 | 0.1494 | 0.15605 | 0.16263 | 0.16915 | 0.17564 | 0.18214 | 0.18871 | 0.19542 | 0.20233 | 0.20948 | 0.2169 | 0.2246 | 0.23256 | 0.24076 | 0.24917 | 0.25774 | 0.26643 | 0.2752 | 0.28402 | 0.29288 | 0.30176 | 0.3107
1250 | 0.0069474 | 0.008096 | 0.0094106 | 0.010906 | 0.012598 | 0.014495 | 0.016604 | 0.018926 | 0.021453 | 0.024169 | 0.027046 | 0.030048 | 0.033133 | 0.036255 | 0.039368 | 0.042438 | 0.045446 | 0.048391 | 0.051295 | 0.054195 | 0.057137 | 0.060172 | 0.063346 | 0.0667 | 0.070268 | 0.074077 | 0.078152 | 0.082512 | 0.087172 | 0.092142 | 0.097425 | 0.10301 | 0.1089 | 0.11504 | 0.12141 | 0.12796 | 0.13462 | 0.14134 | 0.14805 | 0.15472 | 0.16131 | 0.16783 | 0.1743 | 0.18077 | 0.1873 | 0.19396 | 0.2008 | 0.20787 | 0.2152 | 0.22281 | 0.23067 | 0.23878 | 0.24711 | 0.25561 | 0.26424 | 0.27298 | 0.28179 | 0.29066 | 0.29959 | 0.3086
1275 | 0.0066731 | 0.0077802 | 0.0090487 | 0.010494 | 0.01213 | 0.013969 | 0.016018 | 0.018278 | 0.020745 | 0.023402 | 0.026227 | 0.029185 | 0.032234 | 0.03533 | 0.038427 | 0.04149 | 0.044494 | 0.047437 | 0.050335 | 0.053222 | 0.056145 | 0.059153 | 0.062294 | 0.06561 | 0.069135 | 0.072901 | 0.076931 | 0.081247 | 0.085865 | 0.090796 | 0.096044 | 0.10161 | 0.10746 | 0.1136 | 0.11996 | 0.12651 | 0.13318 | 0.13991 | 0.14663 | 0.15331 | 0.1599 | 0.16642 | 0.17287 | 0.17931 | 0.1858 | 0.1924 | 0.19917 | 0.20616 | 0.2134 | 0.22092 | 0.22869 | 0.23671 | 0.24495 | 0.25339 | 0.26197 | 0.27067 | 0.27948 | 0.28837 | 0.29734 | 0.30642
1300 | 0.0064086 | 0.0074754 | 0.0086989 | 0.010095 | 0.011677 | 0.013459 | 0.015447 | 0.017646 | 0.02005 | 0.022649 | 0.025419 | 0.028329 | 0.03134 | 0.034407 | 0.037484 | 0.040535 | 0.043533 | 0.046471 | 0.049362 | 0.052238 | 0.055141 | 0.058122 | 0.06123 | 0.064507 | 0.06799 | 0.07171 | 0.075694 | 0.079964 | 0.084537 | 0.089426 | 0.094636 | 0.10016 | 0.10599 | 0.11211 | 0.11846 | 0.125 | 0.13167 | 0.1384 | 0.14513 | 0.15182 | 0.15841 | 0.16492 | 0.17135 | 0.17776 | 0.1842 | 0.19073 | 0.19743 | 0.20434 | 0.2115 | 0.21892 | 0.2266 | 0.23454 | 0.2427 | 0.25107 | 0.2596 | 0.26828 | 0.27707 | 0.28598 | 0.295 | 0.30414
1325 | 0.0061538 | 0.0071814 | 0.0083611 | 0.0097086 | 0.011238 | 0.012963 | 0.014892 | 0.017029 | 0.019372 | 0.02191 | 0.024624 | 0.027484 | 0.030453 | 0.033487 | 0.036542 | 0.039578 | 0.042567 | 0.045499 | 0.048382 | 0.051245 | 0.054129 | 0.057083 | 0.060158 | 0.063396 | 0.066836 | 0.070511 | 0.074447 | 0.078669 | 0.083195 | 0.088039 | 0.093206 | 0.098696 | 0.1045 | 0.11058 | 0.11691 | 0.12344 | 0.13011 | 0.13684 | 0.14358 | 0.15026 | 0.15685 | 0.16334 | 0.16975 | 0.17613 | 0.18252 | 0.18899 | 0.19562 | 0.20245 | 0.20952 | 0.21685 | 0.22445 | 0.2323 | 0.24039 | 0.24869 | 0.25717 | 0.26582 | 0.27462 | 0.28355 | 0.29261 | 0.30182
1350 | 0.0059087 | 0.0068982 | 0.0080355 | 0.0093358 | 0.010814 | 0.012483 | 0.014353 | 0.016429 | 0.018709 | 0.021187 | 0.023843 | 0.026651 | 0.029576 | 0.032574 | 0.035603 | 0.038621 | 0.041599 | 0.044522 | 0.047396 | 0.050245 | 0.05311 | 0.056038 | 0.059079 | 0.062279 | 0.065676 | 0.069304 | 0.073192 | 0.077364 | 0.08184 | 0.086635 | 0.091757 | 0.097205 | 0.10297 | 0.10902 | 0.11533 | 0.12184 | 0.1285 | 0.13522 | 0.14195 | 0.14863 | 0.15521 | 0.16169 | 0.16808 | 0.17441 | 0.18075 | 0.18716 | 0.19372 | 0.20047 | 0.20745 | 0.21469 | 0.2222 | 0.22997 | 0.23798 | 0.24622 | 0.25466 | 0.26328 | 0.27207 | 0.28102 | 0.29012 | 0.29938
1375 | 0.0056729 | 0.0066257 | 0.0077217 | 0.0089762 | 0.010404 | 0.012019 | 0.01383 | 0.015845 | 0.018064 | 0.020481 | 0.023078 | 0.025833 | 0.02871 | 0.031671 | 0.03467 | 0.037667 | 0.040631 | 0.043543 | 0.046407 | 0.049243 | 0.052088 | 0.05499 | 0.057998 | 0.061158 | 0.064511 | 0.068092 | 0.071931 | 0.076052 | 0.080477 | 0.085221 | 0.090294 | 0.095696 | 0.10142 | 0.10744 | 0.11371 | 0.1202 | 0.12684 | 0.13355 | 0.14027 | 0.14694 | 0.15351 | 0.15997 | 0.16633 | 0.17262 | 0.17891 | 0.18526 | 0.19174 | 0.19841 | 0.20531 | 0.21246 | 0.21988 | 0.22756 | 0.2355 | 0.24368 | 0.25207 | 0.26067 | 0.26945 | 0.27841 | 0.28755 | 0.29687
1400 | 0.0054465 | 0.0063637 | 0.0074197 | 0.0086297 | 0.010009 | 0.01157 | 0.013324 | 0.01528 | 0.017437 | 0.019792 | 0.022331 | 0.02503 | 0.027859 | 0.030778 | 0.033745 | 0.036719 | 0.039666 | 0.042566 | 0.045418 | 0.048239 | 0.051065 | 0.053941 | 0.056916 | 0.060037 | 0.063346 | 0.06688 | 0.070667 | 0.074736 | 0.079108 | 0.083799 | 0.08882 | 0.094173 | 0.099849 | 0.10583 | 0.11207 | 0.11853 | 0.12514 | 0.13184 | 0.13854 | 0.1452 | 0.15175 | 0.15819 | 0.16452 | 0.17077 | 0.177 | 0.18329 | 0.1897 | 0.19628 | 0.20309 | 0.21016 | 0.21749 | 0.22509 | 0.23296 | 0.24107 | 0.24942 | 0.25799 | 0.26677 | 0.27574 | 0.28491 | 0.29427
1425 | 0.0052291 | 0.006112 | 0.0071293 | 0.0082962 | 0.0096273 | 0.011136 | 0.012835 | 0.014731 | 0.016828 | 0.019122 | 0.021601 | 0.024244 | 0.027022 | 0.029898 | 0.032831 | 0.035778 | 0.038706 | 0.041592 | 0.04443 | 0.047237 | 0.050043 | 0.052893 | 0.055835 | 0.058918 | 0.062183 | 0.065668 | 0.069404 | 0.073419 | 0.077736 | 0.082372 | 0.087339 | 0.09264 | 0.098266 | 0.1042 | 0.1104 | 0.11683 | 0.12341 | 0.13009 | 0.13677 | 0.14341 | 0.14994 | 0.15635 | 0.16265 | 0.16886 | 0.17504 | 0.18126 | 0.18759 | 0.1941 | 0.20082 | 0.2078 | 0.21505 | 0.22257 | 0.23036 | 0.23842 | 0.24672 | 0.25526 | 0.26403 | 0.27301 | 0.2822 | 0.29161
1450 | 0.0050206 | 0.0058704 | 0.0068503 | 0.0079753 | 0.0092601 | 0.010719 | 0.012363 | 0.014201 | 0.016238 | 0.01847 | 0.020889 | 0.023475 | 0.026202 | 0.029033 | 0.031928 | 0.034847 | 0.037753 | 0.040622 | 0.043447 | 0.046237 | 0.049024 | 0.051848 | 0.054757 | 0.057801 | 0.061022 | 0.064458 | 0.068143 | 0.072104 | 0.076364 | 0.080943 | 0.085853 | 0.091098 | 0.096672 | 0.10256 | 0.10872 | 0.1151 | 0.12165 | 0.1283 | 0.13496 | 0.14157 | 0.14809 | 0.15447 | 0.16073 | 0.16689 | 0.17302 | 0.17917 | 0.18543 | 0.19185 | 0.19849 | 0.20538 | 0.21255 | 0.21999 | 0.22771 | 0.2357 | 0.24396 | 0.25247 | 0.26122 | 0.2702 | 0.27942 | 0.28885
1500 | 0.0046288 | 0.0054159 | 0.0063249 | 0.0073702 | 0.0085665 | 0.0099277 | 0.011466 | 0.013192 | 0.015111 | 0.017223 | 0.019523 | 0.021994 | 0.024613 | 0.027349 | 0.030164 | 0.033018 | 0.035875 | 0.038705 | 0.041497 | 0.044254 | 0.047 | 0.049772 | 0.052617 | 0.055584 | 0.058716 | 0.062055 | 0.065634 | 0.069483 | 0.073628 | 0.078088 | 0.082879 | 0.088005 | 0.093464 | 0.099238 | 0.1053 | 0.11159 | 0.11806 | 0.12464 | 0.13124 | 0.1378 | 0.14425 | 0.15057 | 0.15675 | 0.16282 | 0.16883 | 0.17486 | 0.18096 | 0.18723 | 0.1937 | 0.20041 | 0.20741 | 0.21469 | 0.22227 | 0.23014 | 0.2383 | 0.24674 | 0.25545 | 0.26442 | 0.27366 | 0.28314
1550 | 0.004269 | 0.0049979 | 0.0058409 | 0.0068119 | 0.0079252 | 0.0091947 | 0.010633 | 0.012252 | 0.014057 | 0.016052 | 0.018233 | 0.020588 | 0.023098 | 0.025734 | 0.028462 | 0.031244 | 0.034043 | 0.036828 | 0.03958 | 0.0423 | 0.045004 | 0.047725 | 0.050506 | 0.053396 | 0.056441 | 0.059681 | 0.063154 | 0.066889 | 0.070914 | 0.07525 | 0.079914 | 0.084913 | 0.090246 | 0.095898 | 0.10184 | 0.10803 | 0.1144 | 0.12089 | 0.12741 | 0.1339 | 0.14028 | 0.14652 | 0.15262 | 0.15859 | 0.16448 | 0.17038 | 0.17634 | 0.18244 | 0.18874 | 0.19529 | 0.20211 | 0.20924 | 0.21667 | 0.22441 | 0.23246 | 0.24082 | 0.24947 | 0.25842 | 0.26765 | 0.27715
1600 | 0.0039387 | 0.0046138 | 0.0053955 | 0.0062973 | 0.007333 | 0.0085163 | 0.0098604 | 0.011377 | 0.013073 | 0.014955 | 0.017019 | 0.019259 | 0.021658 | 0.024192 | 0.026828 | 0.029532 | 0.032265 | 0.034997 | 0.037706 | 0.040384 | 0.043044 | 0.045713 | 0.048432 | 0.051247 | 0.054204 | 0.057347 | 0.060712 | 0.064331 | 0.068234 | 0.072442 | 0.076973 | 0.081838 | 0.087036 | 0.092555 | 0.098369 | 0.10444 | 0.1107 | 0.11708 | 0.12351 | 0.12991 | 0.13621 | 0.14236 | 0.14837 | 0.15424 | 0.16002 | 0.16578 | 0.17159 | 0.17753 | 0.18367 | 0.19005 | 0.1967 | 0.20366 | 0.21094 | 0.21855 | 0.22648 | 0.23474 | 0.24332 | 0.25222 | 0.26142 | 0.27091
1650 | 0.0036359 | 0.0042614 | 0.0049864 | 0.0058239 | 0.0067872 | 0.00789 | 0.0091452 | 0.010565 | 0.012158 | 0.01393 | 0.015882 | 0.018009 | 0.020297 | 0.022726 | 0.025267 | 0.027887 | 0.03055 | 0.033223 | 0.035882 | 0.038515 | 0.041129 | 0.043747 | 0.046404 | 0.049145 | 0.052016 | 0.05506 | 0.058318 | 0.061821 | 0.0656 | 0.069677 | 0.074072 | 0.078797 | 0.083852 | 0.08923 | 0.094906 | 0.10084 | 0.10697 | 0.11324 | 0.11957 | 0.12586 | 0.13207 | 0.13814 | 0.14404 | 0.14981 | 0.15547 | 0.1611 | 0.16676 | 0.17255 | 0.17852 | 0.18473 | 0.19122 | 0.19802 | 0.20514 | 0.2126 | 0.22041 | 0.22856 | 0.23705 | 0.24587 | 0.25502 | 0.26447
1700 | 0.0033583 | 0.0039378 | 0.0046103 | 0.0053882 | 0.0062842 | 0.0073116 | 0.0084834 | 0.0098115 | 0.011306 | 0.012974 | 0.014817 | 0.016833 | 0.019012 | 0.021336 | 0.023779 | 0.026312 | 0.028899 | 0.031508 | 0.034113 | 0.036698 | 0.039264 | 0.041828 | 0.044424 | 0.047092 | 0.049878 | 0.052827 | 0.055977 | 0.059364 | 0.063017 | 0.066962 | 0.071218 | 0.075798 | 0.080706 | 0.085935 | 0.091463 | 0.097253 | 0.10325 | 0.10939 | 0.1156 | 0.12179 | 0.12789 | 0.13386 | 0.13967 | 0.14532 | 0.15086 | 0.15636 | 0.16188 | 0.16751 | 0.17332 | 0.17936 | 0.18568 | 0.19231 | 0.19927 | 0.20658 | 0.21425 | 0.22227 | 0.23066 | 0.23939 | 0.24846 | 0.25785
1750 | 0.0031034 | 0.0036406 | 0.0042646 | 0.0049871 | 0.0058205 | 0.0067776 | 0.0078713 | 0.0091134 | 0.010515 | 0.012083 | 0.013822 | 0.01573 | 0.017801 | 0.02002 | 0.022365 | 0.024808 | 0.027315 | 0.029856 | 0.032402 | 0.034934 | 0.03745 | 0.039962 | 0.042496 | 0.045093 | 0.047796 | 0.050649 | 0.053693 | 0.056964 | 0.060492 | 0.064303 | 0.068417 | 0.07285 | 0.077607 | 0.082681 | 0.088055 | 0.093694 | 0.099548 | 0.10555 | 0.11163 | 0.1177 | 0.1237 | 0.12956 | 0.13526 | 0.14081 | 0.14623 | 0.1516 | 0.15698 | 0.16246 | 0.16811 | 0.17398 | 0.18013 | 0.18658 | 0.19338 | 0.20053 | 0.20805 | 0.21593 | 0.22419 | 0.23282 | 0.2418 | 0.25111
1800 | 0.0028697 | 0.0033678 | 0.0039469 | 0.0046182 | 0.0053934 | 0.0062851 | 0.0073056 | 0.008467 | 0.0097801 | 0.011253 | 0.012892 | 0.014698 | 0.016664 | 0.018779 | 0.021025 | 0.023376 | 0.025801 | 0.02827 | 0.030753 | 0.03323 | 0.035693 | 0.03815 | 0.040625 | 0.043151 | 0.045772 | 0.048532 | 0.051471 | 0.054627 | 0.058029 | 0.061706 | 0.065679 | 0.069963 | 0.074565 | 0.079482 | 0.084697 | 0.090179 | 0.095881 | 0.10174 | 0.10768 | 0.11363 | 0.11951 | 0.12526 | 0.13086 | 0.1363 | 0.14161 | 0.14685 | 0.15209 | 0.15741 | 0.1629 | 0.1686 | 0.17458 | 0.18086 | 0.18749 | 0.19447 | 0.20183 | 0.20957 | 0.21769 | 0.22619 | 0.23506 | 0.24427
1850 | 0.0026553 | 0.0031174 | 0.003655 | 0.0042788 | 0.0050002 | 0.0058309 | 0.0067832 | 0.007869 | 0.0090992 | 0.010483 | 0.012026 | 0.013732 | 0.015596 | 0.01761 | 0.019758 | 0.022016 | 0.024357 | 0.02675 | 0.029167 | 0.031586 | 0.033994 | 0.036396 | 0.038811 | 0.041269 | 0.04381 | 0.046478 | 0.049314 | 0.052356 | 0.055635 | 0.059178 | 0.063009 | 0.067144 | 0.07159 | 0.076346 | 0.081399 | 0.086719 | 0.092263 | 0.097972 | 0.10377 | 0.10959 | 0.11535 | 0.12099 | 0.12648 | 0.13181 | 0.137 | 0.14211 | 0.14722 | 0.15239 | 0.15772 | 0.16326 | 0.16906 | 0.17517 | 0.18162 | 0.18843 | 0.19562 | 0.2032 | 0.21118 | 0.21954 | 0.22827 | 0.23736
1900 | 0.0024584 | 0.0028872 | 0.0033866 | 0.0039665 | 0.0046378 | 0.0054118 | 0.0063005 | 0.0073154 | 0.0084676 | 0.0097666 | 0.011219 | 0.012829 | 0.014595 | 0.01651 | 0.018561 | 0.020726 | 0.022982 | 0.025298 | 0.027646 | 0.030003 | 0.032355 | 0.034701 | 0.037056 | 0.039446 | 0.04191 | 0.044488 | 0.047224 | 0.050153 | 0.053309 | 0.056721 | 0.060411 | 0.064395 | 0.068685 | 0.07328 | 0.078169 | 0.083325 | 0.088708 | 0.094262 | 0.099918 | 0.1056 | 0.11124 | 0.11676 | 0.12214 | 0.12735 | 0.13243 | 0.13742 | 0.14239 | 0.14742 | 0.15259 | 0.15796 | 0.16359 | 0.16952 | 0.17579 | 0.18243 | 0.18945 | 0.19686 | 0.20467 | 0.21288 | 0.22147 | 0.23043
1950 | 0.0022775 | 0.0026756 | 0.0031396 | 0.0036788 | 0.0043037 | 0.005025 | 0.0058543 | 0.006803 | 0.0078819 | 0.0091009 | 0.010468 | 0.011986 | 0.013658 | 0.015477 | 0.017432 | 0.019505 | 0.021674 | 0.023911 | 0.026189 | 0.028483 | 0.030776 | 0.033065 | 0.03536 | 0.037684 | 0.040072 | 0.042563 | 0.0452 | 0.048019 | 0.051055 | 0.054336 | 0.057886 | 0.061723 | 0.065857 | 0.07029 | 0.075013 | 0.080003 | 0.085223 | 0.090619 | 0.096126 | 0.10167 | 0.10718 | 0.11259 | 0.11785 | 0.12296 | 0.12792 | 0.13279 | 0.13763 | 0.14252 | 0.14753 | 0.15273 | 0.15819 | 0.16394 | 0.17003 | 0.17649 | 0.18333 | 0.19056 | 0.19821 | 0.20625 | 0.21469 | 0.22349
2000 | 0.0021111 | 0.0024809 | 0.0029122 | 0.0034138 | 0.0039956 | 0.004668 | 0.005442 | 0.0063286 | 0.0073389 | 0.0084825 | 0.0097676 | 0.0112 | 0.01278 | 0.014506 | 0.016368 | 0.018351 | 0.020433 | 0.022591 | 0.024796 | 0.027024 | 0.029258 | 0.031489 | 0.033724 | 0.035983 | 0.038297 | 0.040704 | 0.043244 | 0.045957 | 0.048874 | 0.052027 | 0.055439 | 0.059128 | 0.063108 | 0.06738 | 0.071939 | 0.076763 | 0.081818 | 0.087054 | 0.09241 | 0.097813 | 0.10319 | 0.10848 | 0.11363 | 0.11863 | 0.12348 | 0.12823 | 0.13294 | 0.13768 | 0.14254 | 0.14758 | 0.15286 | 0.15844 | 0.16435 | 0.17062 | 0.17727 | 0.18433 | 0.1918 | 0.19968 | 0.20795 | 0.21659
2100 | 0.0018171 | 0.0021365 | 0.0025096 | 0.0029441 | 0.0034489 | 0.0040334 | 0.0047079 | 0.0054826 | 0.006368 | 0.007374 | 0.0085093 | 0.0097804 | 0.011191 | 0.012741 | 0.014424 | 0.016231 | 0.018143 | 0.02014 | 0.022198 | 0.024292 | 0.026401 | 0.028514 | 0.03063 | 0.032762 | 0.034934 | 0.03718 | 0.039537 | 0.042043 | 0.044733 | 0.047637 | 0.050781 | 0.054184 | 0.057861 | 0.061817 | 0.06605 | 0.070543 | 0.07527 | 0.080186 | 0.085235 | 0.090352 | 0.095465 | 0.10051 | 0.10544 | 0.11021 | 0.11485 | 0.11936 | 0.12382 | 0.1283 | 0.13285 | 0.13757 | 0.14252 | 0.14774 | 0.15328 | 0.15918 | 0.16546 | 0.17214 | 0.17924 | 0.18675 | 0.19466 | 0.20296
2200 | 0.0015673 | 0.0018437 | 0.0021669 | 0.0025438 | 0.0029823 | 0.0034909 | 0.004079 | 0.0047561 | 0.0055321 | 0.0064166 | 0.0074185 | 0.0085451 | 0.0098014 | 0.011189 | 0.012706 | 0.014345 | 0.016093 | 0.017932 | 0.019841 | 0.021798 | 0.02378 | 0.025773 | 0.027771 | 0.02978 | 0.031818 | 0.033912 | 0.036098 | 0.038411 | 0.040887 | 0.043555 | 0.046443 | 0.049572 | 0.052958 | 0.056609 | 0.060525 | 0.064696 | 0.069099 | 0.073698 | 0.078441 | 0.08327 | 0.088116 | 0.092915 | 0.097614 | 0.10218 | 0.10659 | 0.11089 | 0.11511 | 0.11932 | 0.1236 | 0.12801 | 0.13262 | 0.13749 | 0.14267 | 0.1482 | 0.1541 | 0.1604 | 0.16711 | 0.17424 | 0.18177 | 0.18968
2300 | 0.0013545 | 0.0015941 | 0.0018745 | 0.0022018 | 0.0025831 | 0.0030262 | 0.0035393 | 0.0041313 | 0.0048115 | 0.005589 | 0.0064727 | 0.0074701 | 0.0085872 | 0.0098274 | 0.011191 | 0.012672 | 0.014263 | 0.01595 | 0.017713 | 0.019532 | 0.021386 | 0.023259 | 0.02514 | 0.02703 | 0.028941 | 0.030894 | 0.032921 | 0.035055 | 0.03733 | 0.039778 | 0.042425 | 0.045295 | 0.048404 | 0.051763 | 0.055377 | 0.059237 | 0.063327 | 0.067615 | 0.072058 | 0.0766 | 0.08118 | 0.085734 | 0.090206 | 0.094556 | 0.098768 | 0.10285 | 0.10685 | 0.11082 | 0.11482 | 0.11894 | 0.12324 | 0.12777 | 0.1326 | 0.13776 | 0.14328 | 0.1492 | 0.15552 | 0.16224 | 0.16937 | 0.17689
2400 | 0.0011728 | 0.0013808 | 0.0016243 | 0.001909 | 0.002241 | 0.0026272 | 0.0030752 | 0.0035932 | 0.0041896 | 0.004873 | 0.005652 | 0.0065343 | 0.0075265 | 0.0086329 | 0.0098551 | 0.011191 | 0.012635 | 0.014175 | 0.015796 | 0.01748 | 0.019208 | 0.020961 | 0.022727 | 0.024502 | 0.026292 | 0.028115 | 0.029995 | 0.031963 | 0.034053 | 0.036296 | 0.038719 | 0.041346 | 0.044195 | 0.047279 | 0.050604 | 0.054168 | 0.057956 | 0.061945 | 0.066095 | 0.070357 | 0.074674 | 0.078985 | 0.083233 | 0.087374 | 0.091385 | 0.09527 | 0.099056 | 0.10279 | 0.10655 | 0.11039 | 0.11439 | 0.1186 | 0.12309 | 0.12789 | 0.13304 | 0.13857 | 0.1445 | 0.15083 | 0.15755 | 0.16466
2500 | 0.0010171 | 0.0011979 | 0.0014097 | 0.0016575 | 0.0019469 | 0.0022839 | 0.0026754 | 0.0031288 | 0.0036518 | 0.0042526 | 0.0049392 | 0.0057193 | 0.0065996 | 0.0075853 | 0.0086792 | 0.0098812 | 0.011187 | 0.012589 | 0.014075 | 0.015628 | 0.017232 | 0.018867 | 0.020521 | 0.022185 | 0.023862 | 0.025562 | 0.027307 | 0.029124 | 0.031044 | 0.033098 | 0.035313 | 0.037714 | 0.04032 | 0.043146 | 0.0462 | 0.049482 | 0.052984 | 0.056684 | 0.060552 | 0.064542 | 0.068601 | 0.072673 | 0.0767 | 0.080637 | 0.084455 | 0.088148 | 0.091737 | 0.095263 | 0.098785 | 0.10237 | 0.10609 | 0.11 | 0.11416 | 0.11862 | 0.12341 | 0.12856 | 0.1341 | 0.14003 | 0.14635 | 0.15304
2600 | 0.00088335 | 0.0010407 | 0.0012252 | 0.0014412 | 0.0016936 | 0.001988 | 0.0023303 | 0.0027274 | 0.0031863 | 0.0037145 | 0.0043197 | 0.0050091 | 0.0057896 | 0.0066668 | 0.0076445 | 0.0087238 | 0.0099028 | 0.011176 | 0.012533 | 0.013961 | 0.015444 | 0.016965 | 0.018509 | 0.020067 | 0.021636 | 0.023223 | 0.024844 | 0.026523 | 0.028288 | 0.030168 | 0.032192 | 0.034384 | 0.036765 | 0.03935 | 0.04215 | 0.045168 | 0.048397 | 0.051824 | 0.05542 | 0.059146 | 0.062956 | 0.066793 | 0.070605 | 0.074343 | 0.077974 | 0.081486 | 0.084891 | 0.088221 | 0.091529 | 0.094878 | 0.098334 | 0.10196 | 0.10581 | 0.10994 | 0.11439 | 0.11918 | 0.12434 | 0.12988 | 0.1358 | 0.14208
2700 | 0.00076827 | 0.00090536 | 0.0010662 | 0.0012547 | 0.0014751 | 0.0017324 | 0.002032 | 0.00238 | 0.0027828 | 0.0032473 | 0.0037807 | 0.0043899 | 0.0050816 | 0.0058616 | 0.0067343 | 0.007702 | 0.0087642 | 0.0099174 | 0.011154 | 0.012463 | 0.01383 | 0.015241 | 0.01668 | 0.018135 | 0.019602 | 0.021083 | 0.022591 | 0.024144 | 0.025768 | 0.027491 | 0.02934 | 0.03134 | 0.033513 | 0.035875 | 0.038438 | 0.041207 | 0.044181 | 0.047347 | 0.050684 | 0.054157 | 0.057725 | 0.061335 | 0.064937 | 0.068482 | 0.071934 | 0.075274 | 0.078506 | 0.081655 | 0.084767 | 0.0879 | 0.091115 | 0.094477 | 0.098043 | 0.10186 | 0.10598 | 0.11042 | 0.11522 | 0.12037 | 0.1259 | 0.13178
2800 | 0.00066902 | 0.00078861 | 0.00092899 | 0.0010936 | 0.0012862 | 0.0015113 | 0.0017737 | 0.0020789 | 0.0024326 | 0.0028412 | 0.0033113 | 0.0038495 | 0.0044623 | 0.0051554 | 0.0059337 | 0.0068002 | 0.0077558 | 0.0087983 | 0.0099224 | 0.011119 | 0.012377 | 0.013682 | 0.015019 | 0.016377 | 0.017747 | 0.01913 | 0.020533 | 0.021972 | 0.023468 | 0.025048 | 0.026738 | 0.028563 | 0.030544 | 0.0327 | 0.035043 | 0.037581 | 0.040315 | 0.043236 | 0.046326 | 0.049557 | 0.052891 | 0.056283 | 0.059681 | 0.063039 | 0.066318 | 0.069494 | 0.072565 | 0.075548 | 0.078481 | 0.081415 | 0.084411 | 0.087529 | 0.090826 | 0.094355 | 0.098158 | 0.10227 | 0.10671 | 0.1115 | 0.11665 | 0.12213
2900 | 0.0005833 | 0.00068772 | 0.00081037 | 0.00095425 | 0.0011228 | 0.0013199 | 0.0015498 | 0.0018175 | 0.0021283 | 0.0024879 | 0.0029023 | 0.0033778 | 0.0039205 | 0.0045362 | 0.0052298 | 0.0060049 | 0.0068633 | 0.0078043 | 0.0088242 | 0.0099161 | 0.01107 | 0.012274 | 0.013515 | 0.014779 | 0.016058 | 0.017349 | 0.018656 | 0.019991 | 0.021372 | 0.022823 | 0.024368 | 0.026033 | 0.027839 | 0.029805 | 0.031945 | 0.034268 | 0.036778 | 0.039468 | 0.042325 | 0.045326 | 0.048437 | 0.051616 | 0.054817 | 0.057994 | 0.061107 | 0.064128 | 0.067048 | 0.069877 | 0.072647 | 0.075401 | 0.078197 | 0.081091 | 0.084141 | 0.087398 | 0.090908 | 0.094704 | 0.098813 | 0.10325 | 0.10803 | 0.11314
3000 | 0.00050913 | 0.00060041 | 0.00070766 | 0.00083355 | 0.00098111 | 0.0011538 | 0.0013555 | 0.0015905 | 0.0018637 | 0.0021802 | 0.0025457 | 0.0029658 | 0.0034464 | 0.0039931 | 0.0046108 | 0.0053036 | 0.0060739 | 0.0069221 | 0.0078459 | 0.0088402 | 0.009897 | 0.011006 | 0.012154 | 0.013329 | 0.014523 | 0.015728 | 0.016946 | 0.018186 | 0.019463 | 0.020797 | 0.022212 | 0.023732 | 0.025378 | 0.02717 | 0.029123 | 0.031247 | 0.033548 | 0.036022 | 0.03866 | 0.041441 | 0.044339 | 0.047315 | 0.050326 | 0.053328 | 0.056281 | 0.059154 | 0.061932 | 0.06462 | 0.06724 | 0.069832 | 0.072445 | 0.075135 | 0.077958 | 0.080965 | 0.0842 | 0.087701 | 0.091495 | 0.095602 | 0.10003 | 0.10478

## 12
0 | 0.05 | 0.059138 | 0.069947 | 0.082731 | 0.097851 | 0.11573 | 0.13689 | 0.16191 | 0.1915 | 0.2265 | 0.26789 | 0.31685 | 0.37476 | 0.44326 | 0.52427 | 0.62009 | 0.73342 | 0.86746 | 1.026 | 1.2135 | 1.4353 | 1.6976 | 2.0079 | 2.3749 | 2.8089 | 3.3223 | 3.9295 | 4.6477 | 5.4971 | 6.5018 | 7.6901 | 9.0956 | 10.758 | 12.7242 | 15.0498 | 17.8003 | 21.0536 | 24.9015 | 29.4527 | 34.8356 | 41.2024 | 48.7328 | 57.6395 | 68.174 | 80.6339 | 95.3711 | 112.8016 | 133.4179 | 157.8022 | 186.6431 | 220.7551 | 261.1016 | 308.8221 | 365.2642 | 432.0221 | 510.981 | 604.3709 | 714.8293 | 845.4758 | 1000
300 | 0.010077 | 0.011539 | 0.013178 | 0.015008 | 0.017047 | 0.019314 | 0.021827 | 0.024602 | 0.027655 | 0.030994 | 0.034619 | 0.038522 | 0.042679 | 0.047057 | 0.051607 | 0.056272 | 0.06099 | 0.065701 | 0.070354 | 0.074918 | 0.079383 | 0.083762 | 0.088086 | 0.092396 | 0.096731 | 0.10112 | 0.10559 | 0.11013 | 0.11476 | 0.11946 | 0.12423 | 0.12905 | 0.13391 | 0.13879 | 0.14365 | 0.14848 | 0.15324 | 0.1579 | 0.16243 | 0.16681 | 0.17104 | 0.1751 | 0.17904 | 0.18287 | 0.18665 | 0.19044 | 0.19429 | 0.19827 | 0.2024 | 0.20673 | 0.21129 | 0.21612 | 0.22124 | 0.22669 | 0.23251 | 0.23874 | 0.2454 | 0.25254 | 0.26017 | 0.26832
325 | 0.0095279 | 0.010889 | 0.012409 | 0.014103 | 0.015989 | 0.018084 | 0.020409 | 0.022982 | 0.025823 | 0.028946 | 0.032359 | 0.036063 | 0.040046 | 0.044285 | 0.048743 | 0.053372 | 0.058113 | 0.062903 | 0.067684 | 0.072408 | 0.077045 | 0.081588 | 0.08605 | 0.090463 | 0.094863 | 0.099284 | 0.10375 | 0.10829 | 0.11289 | 0.11756 | 0.12229 | 0.12708 | 0.1319 | 0.13675 | 0.1416 | 0.14641 | 0.15117 | 0.15583 | 0.16039 | 0.16481 | 0.1691 | 0.17328 | 0.17736 | 0.1814 | 0.18545 | 0.18958 | 0.19384 | 0.19828 | 0.20295 | 0.20788 | 0.21313 | 0.21871 | 0.22469 | 0.2311 | 0.23797 | 0.24536 | 0.25327 | 0.26175 | 0.2708 | 0.28042
350 | 0.0092404 | 0.010528 | 0.011959 | 0.013547 | 0.015305 | 0.017252 | 0.019407 | 0.021791 | 0.024424 | 0.027326 | 0.030511 | 0.033987 | 0.037751 | 0.041792 | 0.046083 | 0.050586 | 0.05525 | 0.060017 | 0.064824 | 0.069616 | 0.074347 | 0.078992 | 0.083548 | 0.088029 | 0.092466 | 0.096893 | 0.10134 | 0.10583 | 0.11038 | 0.11499 | 0.11966 | 0.12438 | 0.12915 | 0.13394 | 0.13874 | 0.14351 | 0.14824 | 0.15289 | 0.15746 | 0.16192 | 0.16629 | 0.17059 | 0.17484 | 0.17912 | 0.18346 | 0.18794 | 0.19262 | 0.19754 | 0.20275 | 0.2083 | 0.21423 | 0.2206 | 0.22745 | 0.23482 | 0.24274 | 0.25125 | 0.26036 | 0.27008 | 0.2804 | 0.2913
375 | 0.0092067 | 0.010455 | 0.011833 | 0.013349 | 0.015015 | 0.016848 | 0.018865 | 0.021087 | 0.023536 | 0.026234 | 0.029199 | 0.032445 | 0.035978 | 0.039795 | 0.043879 | 0.048202 | 0.052724 | 0.057392 | 0.062148 | 0.066931 | 0.071689 | 0.076382 | 0.080989 | 0.085512 | 0.08997 | 0.094391 | 0.098807 | 0.10325 | 0.10773 | 0.11227 | 0.11687 | 0.12151 | 0.12621 | 0.13093 | 0.13566 | 0.14039 | 0.14508 | 0.14973 | 0.15431 | 0.15883 | 0.16329 | 0.16773 | 0.17217 | 0.17669 | 0.18133 | 0.18616 | 0.19124 | 0.19663 | 0.20238 | 0.20854 | 0.21515 | 0.22228 | 0.22996 | 0.23822 | 0.24711 | 0.25663 | 0.26679 | 0.27757 | 0.28894 | 0.30083
400 | 0.0093895 | 0.010632 | 0.011991 | 0.013473 | 0.015087 | 0.016846 | 0.018764 | 0.020861 | 0.023159 | 0.025682 | 0.028451 | 0.031484 | 0.034794 | 0.038385 | 0.04225 | 0.046369 | 0.050713 | 0.055236 | 0.059887 | 0.064606 | 0.069338 | 0.074034 | 0.078661 | 0.083205 | 0.087674 | 0.092088 | 0.096477 | 0.10087 | 0.1053 | 0.10977 | 0.11429 | 0.11887 | 0.12349 | 0.12815 | 0.13284 | 0.13752 | 0.1422 | 0.14685 | 0.15146 | 0.15605 | 0.16061 | 0.16519 | 0.16983 | 0.17458 | 0.17951 | 0.18469 | 0.19016 | 0.196 | 0.20226 | 0.20899 | 0.21624 | 0.22406 | 0.2325 | 0.24157 | 0.25129 | 0.26168 | 0.2727 | 0.28432 | 0.29647 | 0.30906
425 | 0.0097354 | 0.011 | 0.012373 | 0.013856 | 0.015456 | 0.017179 | 0.019038 | 0.02105 | 0.023235 | 0.025618 | 0.028221 | 0.031068 | 0.034175 | 0.037553 | 0.041202 | 0.045112 | 0.049261 | 0.053613 | 0.058124 | 0.06274 | 0.067405 | 0.072065 | 0.07668 | 0.081225 | 0.085694 | 0.090099 | 0.094464 | 0.09882 | 0.10319 | 0.10761 | 0.11207 | 0.11658 | 0.12114 | 0.12575 | 0.13039 | 0.13505 | 0.13972 | 0.14439 | 0.14905 | 0.1537 | 0.15838 | 0.16311 | 0.16793 | 0.17292 | 0.17812 | 0.18361 | 0.18945 | 0.1957 | 0.20242 | 0.20967 | 0.21749 | 0.22592 | 0.235 | 0.24475 | 0.25517 | 0.26624 | 0.27793 | 0.29016 | 0.30285 | 0.31587
450 | 0.01019 | 0.011499 | 0.012912 | 0.014428 | 0.016046 | 0.017771 | 0.01961 | 0.021575 | 0.023687 | 0.025967 | 0.028441 | 0.031134 | 0.034066 | 0.037254 | 0.040704 | 0.044413 | 0.048369 | 0.052543 | 0.056899 | 0.061389 | 0.065961 | 0.07056 | 0.075142 | 0.079672 | 0.084135 | 0.088534 | 0.092885 | 0.097216 | 0.10155 | 0.10592 | 0.11034 | 0.1148 | 0.11933 | 0.1239 | 0.12852 | 0.13317 | 0.13784 | 0.14254 | 0.14725 | 0.15199 | 0.15678 | 0.16166 | 0.16666 | 0.17186 | 0.17732 | 0.1831 | 0.18927 | 0.19589 | 0.20303 | 0.21073 | 0.21904 | 0.22799 | 0.23761 | 0.24791 | 0.25887 | 0.27047 | 0.28263 | 0.29528 | 0.30829 | 0.32152
475 | 0.010699 | 0.01207 | 0.013543 | 0.015114 | 0.01678 | 0.018537 | 0.020389 | 0.022345 | 0.02442 | 0.026635 | 0.029014 | 0.031585 | 0.034372 | 0.037396 | 0.040669 | 0.044194 | 0.047966 | 0.051964 | 0.05616 | 0.060512 | 0.064973 | 0.069493 | 0.074022 | 0.078523 | 0.082973 | 0.087364 | 0.091707 | 0.096023 | 0.10034 | 0.10468 | 0.10906 | 0.1135 | 0.11799 | 0.12255 | 0.12716 | 0.13181 | 0.13651 | 0.14124 | 0.14602 | 0.15084 | 0.15574 | 0.16076 | 0.16593 | 0.17133 | 0.17701 | 0.18305 | 0.18952 | 0.19647 | 0.20396 | 0.21204 | 0.22075 | 0.23013 | 0.24018 | 0.2509 | 0.26227 | 0.27424 | 0.28671 | 0.2996 | 0.31276 | 0.32606
500 | 0.01122 | 0.012661 | 0.014208 | 0.015852 | 0.017585 | 0.0194 | 0.021295 | 0.023272 | 0.025344 | 0.027527 | 0.029845 | 0.032328 | 0.035 | 0.037888 | 0.041008 | 0.04437 | 0.047973 | 0.051805 | 0.055844 | 0.060057 | 0.064401 | 0.068829 | 0.073295 | 0.077757 | 0.082187 | 0.086571 | 0.090911 | 0.095223 | 0.099531 | 0.10386 | 0.10823 | 0.11265 | 0.11713 | 0.12169 | 0.1263 | 0.13097 | 0.1357 | 0.14048 | 0.14532 | 0.15023 | 0.15524 | 0.16038 | 0.16571 | 0.17129 | 0.17718 | 0.18345 | 0.19017 | 0.1974 | 0.20518 | 0.21358 | 0.22262 | 0.23233 | 0.24271 | 0.25374 | 0.2654 | 0.2776 | 0.29026 | 0.30325 | 0.31644 | 0.32969
525 | 0.011716 | 0.013233 | 0.01486 | 0.016587 | 0.018402 | 0.020293 | 0.022253 | 0.024278 | 0.026375 | 0.028557 | 0.030846 | 0.03327 | 0.035858 | 0.038636 | 0.041629 | 0.044849 | 0.048302 | 0.051983 | 0.055875 | 0.059952 | 0.064177 | 0.06851 | 0.072905 | 0.077322 | 0.081728 | 0.086104 | 0.090446 | 0.094764 | 0.099077 | 0.10341 | 0.10778 | 0.1122 | 0.11669 | 0.12126 | 0.12589 | 0.13059 | 0.13535 | 0.14019 | 0.1451 | 0.15009 | 0.1552 | 0.16047 | 0.16594 | 0.17168 | 0.17775 | 0.18423 | 0.19116 | 0.19861 | 0.20664 | 0.21529 | 0.22459 | 0.23454 | 0.24516 | 0.25641 | 0.26825 | 0.28058 | 0.29331 | 0.30631 | 0.31944 | 0.33255
550 | 0.012163 | 0.013755 | 0.015464 | 0.017278 | 0.019182 | 0.021161 | 0.023202 | 0.025295 | 0.02744 | 0.029648 | 0.031935 | 0.034328 | 0.036857 | 0.039553 | 0.042442 | 0.045542 | 0.048864 | 0.052409 | 0.056166 | 0.060115 | 0.064226 | 0.068463 | 0.072784 | 0.077151 | 0.08153 | 0.085898 | 0.090245 | 0.094575 | 0.098904 | 0.10325 | 0.10764 | 0.11208 | 0.11659 | 0.12117 | 0.12583 | 0.13057 | 0.13538 | 0.14027 | 0.14525 | 0.15033 | 0.15553 | 0.16091 | 0.16651 | 0.1724 | 0.17863 | 0.18527 | 0.19238 | 0.20002 | 0.20825 | 0.21709 | 0.22657 | 0.23671 | 0.24749 | 0.25888 | 0.2708 | 0.28318 | 0.29591 | 0.30883 | 0.32182 | 0.33473
575 | 0.012544 | 0.014206 | 0.015994 | 0.017895 | 0.019891 | 0.021964 | 0.024096 | 0.026271 | 0.028484 | 0.030738 | 0.033046 | 0.035433 | 0.037929 | 0.040566 | 0.043374 | 0.046376 | 0.049587 | 0.053013 | 0.056648 | 0.06048 | 0.064484 | 0.068629 | 0.072878 | 0.077195 | 0.081547 | 0.085907 | 0.090263 | 0.094613 | 0.098968 | 0.10334 | 0.10776 | 0.11223 | 0.11678 | 0.1214 | 0.12611 | 0.13089 | 0.13576 | 0.14071 | 0.14575 | 0.15091 | 0.15621 | 0.16169 | 0.16741 | 0.17342 | 0.17979 | 0.18657 | 0.19383 | 0.20162 | 0.21 | 0.21898 | 0.2286 | 0.23887 | 0.24974 | 0.2612 | 0.27315 | 0.28552 | 0.29816 | 0.31096 | 0.32376 | 0.33641
600 | 0.012849 | 0.014574 | 0.016435 | 0.018418 | 0.020504 | 0.022672 | 0.024899 | 0.027165 | 0.029459 | 0.031775 | 0.034125 | 0.036527 | 0.039011 | 0.04161 | 0.044358 | 0.04728 | 0.050398 | 0.053721 | 0.05725 | 0.060976 | 0.064881 | 0.068939 | 0.073119 | 0.077387 | 0.081711 | 0.086065 | 0.090431 | 0.094807 | 0.099195 | 0.10361 | 0.10807 | 0.11259 | 0.11718 | 0.12186 | 0.12661 | 0.13145 | 0.13638 | 0.14139 | 0.14651 | 0.15175 | 0.15713 | 0.16271 | 0.16853 | 0.17465 | 0.18113 | 0.18804 | 0.19542 | 0.20333 | 0.21182 | 0.22091 | 0.23062 | 0.24096 | 0.25189 | 0.26335 | 0.27528 | 0.28757 | 0.30009 | 0.31271 | 0.32527 | 0.33763
625 | 0.013073 | 0.014852 | 0.016777 | 0.018835 | 0.021005 | 0.023265 | 0.025588 | 0.027949 | 0.03033 | 0.032722 | 0.035127 | 0.037562 | 0.040053 | 0.042633 | 0.045338 | 0.048199 | 0.051239 | 0.054474 | 0.057909 | 0.061541 | 0.065356 | 0.069334 | 0.073448 | 0.077668 | 0.081965 | 0.086312 | 0.090691 | 0.095094 | 0.099522 | 0.10398 | 0.1085 | 0.11307 | 0.11772 | 0.12245 | 0.12727 | 0.13218 | 0.13717 | 0.14225 | 0.14744 | 0.15275 | 0.15822 | 0.16388 | 0.16979 | 0.176 | 0.18258 | 0.18958 | 0.19705 | 0.20506 | 0.21363 | 0.22279 | 0.23256 | 0.24293 | 0.25386 | 0.2653 | 0.27716 | 0.28933 | 0.30169 | 0.31409 | 0.32638 | 0.33842
650 | 0.013217 | 0.015041 | 0.01702 | 0.019143 | 0.021389 | 0.023734 | 0.026148 | 0.028604 | 0.031077 | 0.033552 | 0.036024 | 0.038505 | 0.041018 | 0.043596 | 0.046275 | 0.04909 | 0.052067 | 0.055229 | 0.058583 | 0.062131 | 0.065865 | 0.069769 | 0.073823 | 0.077998 | 0.082269 | 0.086611 | 0.091003 | 0.095436 | 0.099908 | 0.10442 | 0.109 | 0.11364 | 0.11835 | 0.12316 | 0.12804 | 0.13302 | 0.13808 | 0.14324 | 0.1485 | 0.15388 | 0.15942 | 0.16516 | 0.17115 | 0.17745 | 0.1841 | 0.19118 | 0.19873 | 0.2068 | 0.21542 | 0.22463 | 0.23442 | 0.24479 | 0.2557 | 0.26707 | 0.27883 | 0.29086 | 0.30302 | 0.31518 | 0.32718 | 0.33888
675 | 0.013285 | 0.015142 | 0.017165 | 0.019342 | 0.021654 | 0.024075 | 0.026575 | 0.029122 | 0.031686 | 0.034247 | 0.036794 | 0.039332 | 0.041881 | 0.04447 | 0.047138 | 0.04992 | 0.052849 | 0.055948 | 0.059233 | 0.062708 | 0.06637 | 0.070209 | 0.074206 | 0.078341 | 0.082588 | 0.086925 | 0.091333 | 0.095798 | 0.10032 | 0.10489 | 0.10953 | 0.11425 | 0.11904 | 0.12392 | 0.12889 | 0.13394 | 0.13908 | 0.14432 | 0.14965 | 0.15511 | 0.16073 | 0.16654 | 0.1726 | 0.17896 | 0.18569 | 0.19283 | 0.20043 | 0.20855 | 0.21721 | 0.22644 | 0.23623 | 0.24658 | 0.25743 | 0.26872 | 0.28035 | 0.2922 | 0.30415 | 0.31604 | 0.32772 | 0.33908
700 | 0.01328 | 0.015161 | 0.017217 | 0.019437 | 0.021802 | 0.024289 | 0.026865 | 0.029497 | 0.03215 | 0.034797 | 0.037423 | 0.040025 | 0.042618 | 0.045231 | 0.047898 | 0.05066 | 0.053552 | 0.0566 | 0.059825 | 0.063236 | 0.066834 | 0.070612 | 0.074558 | 0.078654 | 0.082879 | 0.087212 | 0.091633 | 0.096131 | 0.1007 | 0.10533 | 0.11005 | 0.11484 | 0.11971 | 0.12468 | 0.12973 | 0.13487 | 0.14009 | 0.1454 | 0.15081 | 0.15634 | 0.16203 | 0.1679 | 0.17403 | 0.18045 | 0.18723 | 0.19442 | 0.20206 | 0.21021 | 0.21889 | 0.22812 | 0.23789 | 0.24819 | 0.25897 | 0.27015 | 0.28163 | 0.29329 | 0.30501 | 0.31662 | 0.32798 | 0.33899
725 | 0.013212 | 0.015106 | 0.017183 | 0.019434 | 0.021842 | 0.024383 | 0.027025 | 0.029732 | 0.032468 | 0.035199 | 0.037905 | 0.040576 | 0.043222 | 0.045866 | 0.048544 | 0.051296 | 0.05416 | 0.057167 | 0.060342 | 0.063696 | 0.067236 | 0.07096 | 0.074859 | 0.078919 | 0.083123 | 0.087451 | 0.091887 | 0.096416 | 0.10103 | 0.10573 | 0.11051 | 0.11538 | 0.12035 | 0.1254 | 0.13054 | 0.13577 | 0.14108 | 0.14647 | 0.15196 | 0.15757 | 0.16332 | 0.16925 | 0.17543 | 0.1819 | 0.18873 | 0.19595 | 0.20362 | 0.21179 | 0.22047 | 0.22968 | 0.23942 | 0.24966 | 0.26034 | 0.2714 | 0.28272 | 0.29418 | 0.30564 | 0.31697 | 0.32802 | 0.33868
750 | 0.013087 | 0.014985 | 0.017073 | 0.019343 | 0.021782 | 0.024366 | 0.027062 | 0.029835 | 0.032646 | 0.035456 | 0.03824 | 0.040982 | 0.043685 | 0.046369 | 0.049066 | 0.051817 | 0.054662 | 0.057636 | 0.060767 | 0.064072 | 0.067562 | 0.071236 | 0.075092 | 0.079118 | 0.083301 | 0.087624 | 0.092073 | 0.096632 | 0.10129 | 0.10605 | 0.11091 | 0.11586 | 0.12092 | 0.12606 | 0.1313 | 0.13662 | 0.14202 | 0.1475 | 0.15307 | 0.15874 | 0.16456 | 0.17055 | 0.17678 | 0.18329 | 0.19015 | 0.1974 | 0.20509 | 0.21326 | 0.22193 | 0.23112 | 0.24081 | 0.25097 | 0.26155 | 0.27247 | 0.28361 | 0.29486 | 0.30608 | 0.31713 | 0.32787 | 0.3382
775 | 0.012912 | 0.014805 | 0.016895 | 0.019175 | 0.021633 | 0.024247 | 0.026986 | 0.029815 | 0.03269 | 0.035574 | 0.038432 | 0.041244 | 0.044007 | 0.046736 | 0.049459 | 0.052216 | 0.055049 | 0.057998 | 0.061093 | 0.064355 | 0.067798 | 0.071427 | 0.075243 | 0.079237 | 0.0834 | 0.087718 | 0.092177 | 0.096765 | 0.10147 | 0.10629 | 0.11122 | 0.11626 | 0.1214 | 0.12664 | 0.13197 | 0.13739 | 0.14288 | 0.14845 | 0.1541 | 0.15985 | 0.16572 | 0.17177 | 0.17804 | 0.18459 | 0.19147 | 0.19874 | 0.20644 | 0.2146 | 0.22326 | 0.2324 | 0.24203 | 0.25211 | 0.26258 | 0.27335 | 0.28431 | 0.29535 | 0.30632 | 0.31709 | 0.32754 | 0.33757
800 | 0.012695 | 0.014576 | 0.016657 | 0.018937 | 0.021403 | 0.024036 | 0.026807 | 0.029679 | 0.03261 | 0.035558 | 0.038486 | 0.041366 | 0.04419 | 0.046966 | 0.04972 | 0.05249 | 0.055318 | 0.058247 | 0.061311 | 0.064535 | 0.067937 | 0.071525 | 0.075302 | 0.079266 | 0.083409 | 0.08772 | 0.092188 | 0.096801 | 0.10155 | 0.10643 | 0.11142 | 0.11654 | 0.12177 | 0.12711 | 0.13254 | 0.13806 | 0.14365 | 0.1493 | 0.15503 | 0.16085 | 0.16679 | 0.17289 | 0.1792 | 0.18578 | 0.19268 | 0.19996 | 0.20765 | 0.2158 | 0.22443 | 0.23353 | 0.24309 | 0.25307 | 0.26342 | 0.27404 | 0.28482 | 0.29564 | 0.30637 | 0.31688 | 0.32706 | 0.3368
825 | 0.012443 | 0.014304 | 0.01637 | 0.01864 | 0.021104 | 0.023745 | 0.026536 | 0.029441 | 0.032417 | 0.035421 | 0.038411 | 0.041355 | 0.044239 | 0.047064 | 0.049853 | 0.05264 | 0.05547 | 0.058384 | 0.061422 | 0.064612 | 0.067976 | 0.071525 | 0.075266 | 0.079201 | 0.083323 | 0.087626 | 0.092101 | 0.096736 | 0.10152 | 0.10645 | 0.11152 | 0.11671 | 0.12203 | 0.12746 | 0.13299 | 0.13861 | 0.14429 | 0.15004 | 0.15585 | 0.16174 | 0.16774 | 0.17389 | 0.18023 | 0.18683 | 0.19375 | 0.20103 | 0.20872 | 0.21684 | 0.22543 | 0.23447 | 0.24396 | 0.25384 | 0.26406 | 0.27453 | 0.28513 | 0.29575 | 0.30625 | 0.31651 | 0.32643 | 0.33592
850 | 0.012162 | 0.013998 | 0.016042 | 0.018294 | 0.020747 | 0.023386 | 0.026186 | 0.029112 | 0.032123 | 0.035172 | 0.038217 | 0.041221 | 0.044162 | 0.047037 | 0.049862 | 0.052671 | 0.055505 | 0.05841 | 0.061425 | 0.064586 | 0.067914 | 0.071427 | 0.075134 | 0.079038 | 0.083139 | 0.087432 | 0.09191 | 0.096562 | 0.10138 | 0.10636 | 0.11149 | 0.11676 | 0.12216 | 0.12768 | 0.1333 | 0.13901 | 0.14479 | 0.15063 | 0.15652 | 0.16248 | 0.16854 | 0.17473 | 0.18111 | 0.18773 | 0.19465 | 0.20192 | 0.20959 | 0.21769 | 0.22623 | 0.23521 | 0.24462 | 0.2544 | 0.26449 | 0.2748 | 0.28522 | 0.29564 | 0.30592 | 0.31595 | 0.32564 | 0.33492
875 | 0.011858 | 0.013665 | 0.01568 | 0.017906 | 0.02034 | 0.022968 | 0.025767 | 0.028704 | 0.031739 | 0.034825 | 0.037916 | 0.040972 | 0.043967 | 0.046891 | 0.049755 | 0.052588 | 0.055431 | 0.058329 | 0.061327 | 0.06446 | 0.067756 | 0.071235 | 0.074909 | 0.078784 | 0.082864 | 0.087145 | 0.091622 | 0.096289 | 0.10114 | 0.10616 | 0.11134 | 0.11668 | 0.12217 | 0.12778 | 0.1335 | 0.1393 | 0.14518 | 0.1511 | 0.15708 | 0.16311 | 0.16923 | 0.17546 | 0.18187 | 0.18851 | 0.19544 | 0.2027 | 0.21035 | 0.21841 | 0.22691 | 0.23582 | 0.24514 | 0.25481 | 0.26477 | 0.27493 | 0.28519 | 0.29541 | 0.30549 | 0.31531 | 0.3248 | 0.33388
900 | 0.011538 | 0.013309 | 0.01529 | 0.017486 | 0.019893 | 0.022501 | 0.02529 | 0.028228 | 0.031276 | 0.034388 | 0.037517 | 0.04062 | 0.043664 | 0.046634 | 0.049537 | 0.052395 | 0.05525 | 0.058145 | 0.061128 | 0.064236 | 0.067502 | 0.070947 | 0.074588 | 0.078434 | 0.08249 | 0.086756 | 0.09123 | 0.095906 | 0.10078 | 0.10584 | 0.11107 | 0.11648 | 0.12203 | 0.12773 | 0.13354 | 0.13943 | 0.1454 | 0.15141 | 0.15746 | 0.16356 | 0.16973 | 0.17601 | 0.18245 | 0.1891 | 0.19602 | 0.20327 | 0.21089 | 0.21891 | 0.22734 | 0.23619 | 0.24541 | 0.25497 | 0.26481 | 0.27482 | 0.2849 | 0.29495 | 0.30484 | 0.31448 | 0.32378 | 0.33271
925 | 0.011204 | 0.012938 | 0.014881 | 0.01704 | 0.019414 | 0.021995 | 0.024765 | 0.027695 | 0.030747 | 0.033876 | 0.037034 | 0.040175 | 0.043263 | 0.046277 | 0.049217 | 0.052103 | 0.05497 | 0.057866 | 0.060836 | 0.063922 | 0.067159 | 0.070573 | 0.074181 | 0.077997 | 0.082028 | 0.086277 | 0.090744 | 0.095425 | 0.10031 | 0.1054 | 0.11069 | 0.11615 | 0.12178 | 0.12755 | 0.13344 | 0.13943 | 0.14548 | 0.15158 | 0.15771 | 0.16388 | 0.1701 | 0.17642 | 0.18288 | 0.18954 | 0.19645 | 0.20368 | 0.21127 | 0.21924 | 0.22762 | 0.23639 | 0.24552 | 0.25497 | 0.26468 | 0.27455 | 0.28447 | 0.29435 | 0.30407 | 0.31354 | 0.32269 | 0.33149
950 | 0.010862 | 0.012555 | 0.014456 | 0.016574 | 0.01891 | 0.021457 | 0.0242 | 0.027113 | 0.03016 | 0.033297 | 0.036475 | 0.039647 | 0.042772 | 0.045826 | 0.048802 | 0.051715 | 0.054598 | 0.057495 | 0.060454 | 0.06352 | 0.06673 | 0.070112 | 0.073689 | 0.077474 | 0.081478 | 0.085707 | 0.090163 | 0.094843 | 0.099745 | 0.10486 | 0.11018 | 0.1157 | 0.12139 | 0.12723 | 0.1332 | 0.13927 | 0.14541 | 0.15159 | 0.15779 | 0.16403 | 0.1703 | 0.17665 | 0.18313 | 0.18979 | 0.1967 | 0.2039 | 0.21145 | 0.21938 | 0.22768 | 0.23637 | 0.24541 | 0.25475 | 0.26433 | 0.27406 | 0.28384 | 0.29356 | 0.30312 | 0.31245 | 0.32147 | 0.33017
975 | 0.010515 | 0.012164 | 0.014021 | 0.016094 | 0.018387 | 0.020895 | 0.023605 | 0.026493 | 0.029527 | 0.032662 | 0.035852 | 0.039047 | 0.042204 | 0.045293 | 0.048302 | 0.051242 | 0.054141 | 0.057042 | 0.059992 | 0.063039 | 0.066223 | 0.069575 | 0.073119 | 0.076872 | 0.080848 | 0.085055 | 0.089496 | 0.094172 | 0.099081 | 0.10422 | 0.10957 | 0.11513 | 0.12088 | 0.12679 | 0.13283 | 0.13898 | 0.1452 | 0.15145 | 0.15773 | 0.16402 | 0.17034 | 0.17673 | 0.18322 | 0.18989 | 0.19678 | 0.20395 | 0.21146 | 0.21933 | 0.22757 | 0.23617 | 0.24511 | 0.25435 | 0.2638 | 0.2734 | 0.28303 | 0.29261 | 0.30204 | 0.31123 | 0.32016 | 0.32878
1000 | 0.010166 | 0.011771 | 0.013581 | 0.015607 | 0.017852 | 0.020316 | 0.022987 | 0.025844 | 0.028856 | 0.031983 | 0.035176 | 0.038386 | 0.041568 | 0.044687 | 0.047727 | 0.050693 | 0.053608 | 0.056513 | 0.059457 | 0.062487 | 0.065646 | 0.068967 | 0.072479 | 0.0762 | 0.080147 | 0.084328 | 0.088752 | 0.09342 | 0.09833 | 0.10348 | 0.10886 | 0.11446 | 0.12025 | 0.12623 | 0.13234 | 0.13856 | 0.14485 | 0.15118 | 0.15753 | 0.16388 | 0.17025 | 0.17666 | 0.18317 | 0.18983 | 0.19671 | 0.20385 | 0.21132 | 0.21913 | 0.2273 | 0.23582 | 0.24466 | 0.25379 | 0.26312 | 0.27259 | 0.28209 | 0.29154 | 0.30085 | 0.30994 | 0.31878 | 0.32736
1025 | 0.0098169 | 0.011376 | 0.013138 | 0.015114 | 0.01731 | 0.019725 | 0.022352 | 0.025172 | 0.028156 | 0.031266 | 0.034454 | 0.037672 | 0.040872 | 0.044017 | 0.047084 | 0.050073 | 0.053005 | 0.055916 | 0.058854 | 0.061868 | 0.065002 | 0.068294 | 0.071773 | 0.075462 | 0.079377 | 0.083531 | 0.087933 | 0.092588 | 0.097495 | 0.10265 | 0.10805 | 0.11368 | 0.11952 | 0.12554 | 0.13172 | 0.13801 | 0.14437 | 0.15077 | 0.15718 | 0.16358 | 0.16999 | 0.17644 | 0.18296 | 0.18962 | 0.19647 | 0.20359 | 0.211 | 0.21875 | 0.22685 | 0.23528 | 0.24403 | 0.25305 | 0.26227 | 0.27161 | 0.281 | 0.29033 | 0.29953 | 0.30853 | 0.31732 | 0.32588
1050 | 0.0094706 | 0.010983 | 0.012696 | 0.01462 | 0.016763 | 0.019127 | 0.021706 | 0.024483 | 0.027433 | 0.030519 | 0.033696 | 0.036914 | 0.040126 | 0.04329 | 0.04638 | 0.049392 | 0.052339 | 0.055256 | 0.058189 | 0.061187 | 0.064298 | 0.067561 | 0.071007 | 0.074661 | 0.078543 | 0.082668 | 0.087045 | 0.091682 | 0.096581 | 0.10174 | 0.10715 | 0.1128 | 0.11868 | 0.12475 | 0.13098 | 0.13733 | 0.14375 | 0.15021 | 0.15668 | 0.16314 | 0.16959 | 0.17605 | 0.18259 | 0.18924 | 0.19607 | 0.20314 | 0.2105 | 0.21819 | 0.22621 | 0.23456 | 0.24321 | 0.25212 | 0.26123 | 0.27045 | 0.27972 | 0.28895 | 0.29806 | 0.307 | 0.31574 | 0.32431
1075 | 0.009129 | 0.010595 | 0.012257 | 0.014128 | 0.016217 | 0.018528 | 0.021054 | 0.023785 | 0.026695 | 0.02975 | 0.032909 | 0.036121 | 0.039338 | 0.042516 | 0.045626 | 0.048656 | 0.051618 | 0.054541 | 0.05747 | 0.060454 | 0.063542 | 0.066776 | 0.070189 | 0.073808 | 0.077656 | 0.081749 | 0.086099 | 0.090714 | 0.0956 | 0.10075 | 0.10617 | 0.11184 | 0.11775 | 0.12385 | 0.13013 | 0.13653 | 0.14302 | 0.14954 | 0.15606 | 0.16256 | 0.16905 | 0.17554 | 0.18208 | 0.18872 | 0.19553 | 0.20256 | 0.20987 | 0.21749 | 0.22543 | 0.23369 | 0.24224 | 0.25105 | 0.26005 | 0.26917 | 0.27833 | 0.28746 | 0.29649 | 0.30539 | 0.31412 | 0.3227
1100 | 0.008793 | 0.010212 | 0.011824 | 0.013641 | 0.015675 | 0.017929 | 0.020401 | 0.02308 | 0.025946 | 0.028966 | 0.032099 | 0.035299 | 0.038514 | 0.041701 | 0.044826 | 0.047872 | 0.050847 | 0.053776 | 0.056702 | 0.059672 | 0.062738 | 0.065942 | 0.069322 | 0.072906 | 0.076717 | 0.080775 | 0.085095 | 0.089685 | 0.094552 | 0.099698 | 0.10512 | 0.1108 | 0.11672 | 0.12286 | 0.12917 | 0.13562 | 0.14216 | 0.14873 | 0.1553 | 0.16184 | 0.16836 | 0.17487 | 0.18141 | 0.18803 | 0.19481 | 0.2018 | 0.20905 | 0.2166 | 0.22446 | 0.23263 | 0.24109 | 0.24979 | 0.25868 | 0.26769 | 0.27676 | 0.28581 | 0.29478 | 0.30363 | 0.31236 | 0.32098
1125 | 0.008464 | 0.0098365 | 0.011397 | 0.013161 | 0.015138 | 0.017335 | 0.01975 | 0.022375 | 0.025192 | 0.028172 | 0.031275 | 0.034455 | 0.037664 | 0.040853 | 0.043988 | 0.047048 | 0.050035 | 0.052969 | 0.055891 | 0.058849 | 0.061893 | 0.065069 | 0.068415 | 0.071962 | 0.075737 | 0.079759 | 0.084045 | 0.088606 | 0.093451 | 0.098582 | 0.104 | 0.10968 | 0.11562 | 0.12178 | 0.12813 | 0.13462 | 0.14119 | 0.14781 | 0.15443 | 0.16101 | 0.16755 | 0.17408 | 0.18062 | 0.18723 | 0.19398 | 0.20092 | 0.20812 | 0.2156 | 0.22338 | 0.23146 | 0.23981 | 0.24842 | 0.2572 | 0.26612 | 0.2751 | 0.28408 | 0.293 | 0.30184 | 0.31058 | 0.31924
1150 | 0.0081429 | 0.0094692 | 0.01098 | 0.012689 | 0.014609 | 0.016747 | 0.019104 | 0.021673 | 0.024438 | 0.027373 | 0.03044 | 0.033596 | 0.036792 | 0.039979 | 0.04312 | 0.04619 | 0.049186 | 0.052125 | 0.055044 | 0.057989 | 0.061012 | 0.064159 | 0.067471 | 0.070982 | 0.074718 | 0.078702 | 0.082952 | 0.087482 | 0.0923 | 0.097412 | 0.10281 | 0.1085 | 0.11444 | 0.12062 | 0.12699 | 0.13351 | 0.14013 | 0.14679 | 0.15344 | 0.16006 | 0.16663 | 0.17317 | 0.17971 | 0.1863 | 0.19302 | 0.19991 | 0.20705 | 0.21445 | 0.22215 | 0.23014 | 0.2384 | 0.2469 | 0.2556 | 0.26442 | 0.27332 | 0.28224 | 0.29112 | 0.29995 | 0.30871 | 0.31743
1175 | 0.0078305 | 0.0091113 | 0.010572 | 0.012228 | 0.014091 | 0.016169 | 0.018466 | 0.020977 | 0.023687 | 0.026573 | 0.0296 | 0.032727 | 0.035904 | 0.039084 | 0.042226 | 0.045303 | 0.048306 | 0.051249 | 0.054164 | 0.057097 | 0.060099 | 0.063218 | 0.066496 | 0.069969 | 0.073666 | 0.07761 | 0.081822 | 0.086317 | 0.091105 | 0.096191 | 0.10158 | 0.10725 | 0.1132 | 0.11938 | 0.12578 | 0.13232 | 0.13897 | 0.14566 | 0.15235 | 0.15899 | 0.16558 | 0.17213 | 0.17866 | 0.18524 | 0.19192 | 0.19876 | 0.20583 | 0.21316 | 0.22078 | 0.22867 | 0.23684 | 0.24525 | 0.25384 | 0.26258 | 0.27141 | 0.28027 | 0.28913 | 0.29795 | 0.30675 | 0.31553
1200 | 0.007527 | 0.0087631 | 0.010175 | 0.011777 | 0.013583 | 0.015602 | 0.017839 | 0.020289 | 0.022942 | 0.025776 | 0.02876 | 0.031852 | 0.035006 | 0.038174 | 0.041312 | 0.044392 | 0.0474 | 0.050345 | 0.053257 | 0.056178 | 0.059159 | 0.06225 | 0.065494 | 0.068929 | 0.072586 | 0.076489 | 0.08066 | 0.085117 | 0.089871 | 0.094929 | 0.10029 | 0.10595 | 0.11189 | 0.11808 | 0.12448 | 0.13105 | 0.13772 | 0.14444 | 0.15115 | 0.15782 | 0.16443 | 0.17098 | 0.17751 | 0.18406 | 0.1907 | 0.19749 | 0.20449 | 0.21175 | 0.21928 | 0.22708 | 0.23516 | 0.24347 | 0.25197 | 0.26063 | 0.26939 | 0.27821 | 0.28704 | 0.29588 | 0.30471 | 0.31356
1225 | 0.007233 | 0.0084253 | 0.0097887 | 0.011338 | 0.013088 | 0.015048 | 0.017223 | 0.019612 | 0.022206 | 0.024986 | 0.027922 | 0.030975 | 0.034102 | 0.037252 | 0.040384 | 0.043463 | 0.046473 | 0.049419 | 0.052327 | 0.055236 | 0.058197 | 0.06126 | 0.06447 | 0.067867 | 0.071482 | 0.075343 | 0.079472 | 0.083888 | 0.088604 | 0.093629 | 0.098965 | 0.1046 | 0.11053 | 0.11672 | 0.12313 | 0.1297 | 0.13639 | 0.14313 | 0.14987 | 0.15656 | 0.16317 | 0.16973 | 0.17624 | 0.18277 | 0.18937 | 0.19611 | 0.20304 | 0.21022 | 0.21766 | 0.22538 | 0.23335 | 0.24157 | 0.24999 | 0.25857 | 0.26727 | 0.27605 | 0.28487 | 0.29372 | 0.3026 | 0.31152
1250 | 0.0069486 | 0.0080983 | 0.0094143 | 0.010912 | 0.012606 | 0.014506 | 0.01662 | 0.018948 | 0.021481 | 0.024204 | 0.02709 | 0.030102 | 0.033196 | 0.036325 | 0.039445 | 0.04252 | 0.04553 | 0.048476 | 0.051378 | 0.054276 | 0.057217 | 0.060252 | 0.063428 | 0.066786 | 0.070359 | 0.074177 | 0.078261 | 0.082634 | 0.08731 | 0.092298 | 0.097602 | 0.10322 | 0.10913 | 0.1153 | 0.12171 | 0.12829 | 0.13499 | 0.14175 | 0.1485 | 0.1552 | 0.16183 | 0.16838 | 0.17488 | 0.18137 | 0.18793 | 0.19461 | 0.20148 | 0.20858 | 0.21593 | 0.22356 | 0.23145 | 0.23957 | 0.24791 | 0.25642 | 0.26506 | 0.2738 | 0.28261 | 0.29148 | 0.3004 | 0.3094
1275 | 0.0066741 | 0.0077821 | 0.0090519 | 0.010499 | 0.012138 | 0.01398 | 0.016032 | 0.018298 | 0.02077 | 0.023435 | 0.026267 | 0.029234 | 0.032292 | 0.035396 | 0.0385 | 0.041567 | 0.044574 | 0.047518 | 0.050415 | 0.053301 | 0.056222 | 0.05923 | 0.062372 | 0.065691 | 0.069222 | 0.072994 | 0.077033 | 0.081361 | 0.085993 | 0.090941 | 0.096209 | 0.10179 | 0.10768 | 0.11384 | 0.12024 | 0.12682 | 0.13352 | 0.14029 | 0.14705 | 0.15376 | 0.16039 | 0.16694 | 0.17342 | 0.17989 | 0.1864 | 0.19302 | 0.19982 | 0.20684 | 0.21411 | 0.22164 | 0.22944 | 0.23747 | 0.24573 | 0.25417 | 0.26276 | 0.27147 | 0.28028 | 0.28916 | 0.29813 | 0.3072
1300 | 0.0064094 | 0.0074769 | 0.0087016 | 0.010099 | 0.011684 | 0.013468 | 0.01546 | 0.017663 | 0.020073 | 0.022678 | 0.025456 | 0.028374 | 0.031394 | 0.034468 | 0.037553 | 0.040609 | 0.04361 | 0.046549 | 0.04944 | 0.052314 | 0.055216 | 0.058196 | 0.061305 | 0.064584 | 0.068072 | 0.071798 | 0.075791 | 0.080071 | 0.084657 | 0.089562 | 0.09479 | 0.10034 | 0.1062 | 0.11234 | 0.11872 | 0.12529 | 0.132 | 0.13877 | 0.14553 | 0.15225 | 0.15888 | 0.16541 | 0.17187 | 0.17831 | 0.18477 | 0.19134 | 0.19806 | 0.205 | 0.21218 | 0.21963 | 0.22733 | 0.23529 | 0.24346 | 0.25184 | 0.26038 | 0.26906 | 0.27786 | 0.28677 | 0.29579 | 0.30492
1325 | 0.0061544 | 0.0071826 | 0.0083634 | 0.0097122 | 0.011244 | 0.012971 | 0.014903 | 0.017044 | 0.019392 | 0.021937 | 0.024658 | 0.027526 | 0.030503 | 0.033545 | 0.036606 | 0.039648 | 0.042641 | 0.045574 | 0.048456 | 0.051318 | 0.054201 | 0.057155 | 0.060229 | 0.063469 | 0.066913 | 0.070593 | 0.074537 | 0.078769 | 0.083306 | 0.088164 | 0.093349 | 0.09886 | 0.10468 | 0.11079 | 0.11716 | 0.12372 | 0.13042 | 0.13718 | 0.14395 | 0.15066 | 0.15729 | 0.16381 | 0.17025 | 0.17665 | 0.18306 | 0.18957 | 0.19622 | 0.20308 | 0.21017 | 0.21753 | 0.22514 | 0.23301 | 0.24111 | 0.24943 | 0.25792 | 0.26658 | 0.27538 | 0.2843 | 0.29336 | 0.30256
1350 | 0.0059091 | 0.0068992 | 0.0080373 | 0.0093389 | 0.010819 | 0.01249 | 0.014363 | 0.016442 | 0.018728 | 0.021211 | 0.023874 | 0.02669 | 0.029622 | 0.032628 | 0.035663 | 0.038687 | 0.041669 | 0.044594 | 0.047468 | 0.050316 | 0.05318 | 0.056107 | 0.059148 | 0.062349 | 0.065749 | 0.069382 | 0.073277 | 0.077457 | 0.081945 | 0.086753 | 0.091891 | 0.097359 | 0.10314 | 0.10922 | 0.11556 | 0.1221 | 0.12879 | 0.13554 | 0.14231 | 0.14901 | 0.15563 | 0.16214 | 0.16855 | 0.17491 | 0.18128 | 0.18772 | 0.1943 | 0.20107 | 0.20808 | 0.21535 | 0.22288 | 0.23066 | 0.23869 | 0.24694 | 0.25539 | 0.26402 | 0.27281 | 0.28176 | 0.29086 | 0.30012
1375 | 0.0056732 | 0.0066265 | 0.0077232 | 0.0089788 | 0.010408 | 0.012025 | 0.013839 | 0.015858 | 0.018081 | 0.020503 | 0.023107 | 0.025868 | 0.028753 | 0.03172 | 0.034726 | 0.03773 | 0.040697 | 0.043612 | 0.046476 | 0.049311 | 0.052156 | 0.055057 | 0.058064 | 0.061226 | 0.064582 | 0.068167 | 0.072011 | 0.07614 | 0.080575 | 0.085332 | 0.09042 | 0.09584 | 0.10158 | 0.10762 | 0.11393 | 0.12045 | 0.12711 | 0.13386 | 0.14061 | 0.14731 | 0.15391 | 0.16039 | 0.16678 | 0.1731 | 0.17941 | 0.18579 | 0.1923 | 0.19899 | 0.20592 | 0.21309 | 0.22054 | 0.22824 | 0.2362 | 0.24439 | 0.25279 | 0.2614 | 0.27018 | 0.27915 | 0.28828 | 0.2976
1400 | 0.0054466 | 0.0063643 | 0.007421 | 0.008632 | 0.010012 | 0.011575 | 0.013332 | 0.015291 | 0.017452 | 0.019812 | 0.022356 | 0.025062 | 0.027898 | 0.030824 | 0.033798 | 0.036778 | 0.039729 | 0.042632 | 0.045484 | 0.048306 | 0.051131 | 0.054005 | 0.05698 | 0.060102 | 0.063414 | 0.06695 | 0.070743 | 0.074819 | 0.0792 | 0.083903 | 0.088938 | 0.094308 | 0.1 | 0.106 | 0.11227 | 0.11876 | 0.1254 | 0.13213 | 0.13886 | 0.14555 | 0.15213 | 0.15859 | 0.16495 | 0.17123 | 0.17749 | 0.1838 | 0.19023 | 0.19685 | 0.20368 | 0.21077 | 0.21813 | 0.22575 | 0.23364 | 0.24177 | 0.25013 | 0.25871 | 0.26749 | 0.27646 | 0.28563 | 0.29499
1425 | 0.0052292 | 0.0061125 | 0.0071304 | 0.008298 | 0.0096304 | 0.011141 | 0.012842 | 0.014741 | 0.016842 | 0.01914 | 0.021624 | 0.024273 | 0.027058 | 0.029941 | 0.03288 | 0.035833 | 0.038766 | 0.041654 | 0.044494 | 0.047301 | 0.050106 | 0.052955 | 0.055897 | 0.05898 | 0.062247 | 0.065735 | 0.069476 | 0.073498 | 0.077823 | 0.08247 | 0.08745 | 0.092766 | 0.098411 | 0.10436 | 0.11059 | 0.11704 | 0.12366 | 0.13036 | 0.13707 | 0.14374 | 0.1503 | 0.15674 | 0.16306 | 0.16929 | 0.1755 | 0.18175 | 0.18811 | 0.19464 | 0.20139 | 0.20839 | 0.21566 | 0.22321 | 0.23102 | 0.23909 | 0.24741 | 0.25596 | 0.26473 | 0.27371 | 0.28291 | 0.29231
1450 | 0.0050205 | 0.0058706 | 0.0068511 | 0.0079768 | 0.0092627 | 0.010723 | 0.012369 | 0.01421 | 0.01625 | 0.018486 | 0.02091 | 0.023502 | 0.026235 | 0.029072 | 0.031974 | 0.034899 | 0.03781 | 0.040682 | 0.043508 | 0.046299 | 0.049085 | 0.051908 | 0.054817 | 0.057861 | 0.061084 | 0.064523 | 0.068211 | 0.072178 | 0.076446 | 0.081035 | 0.085957 | 0.091217 | 0.096809 | 0.10271 | 0.10889 | 0.11531 | 0.12188 | 0.12856 | 0.13525 | 0.14189 | 0.14843 | 0.15483 | 0.16112 | 0.16731 | 0.17346 | 0.17964 | 0.18592 | 0.19237 | 0.19904 | 0.20596 | 0.21314 | 0.22061 | 0.22835 | 0.23636 | 0.24463 | 0.25315 | 0.26191 | 0.2709 | 0.28011 | 0.28955
1500 | 0.0046286 | 0.0054159 | 0.0063253 | 0.0073712 | 0.0085684 | 0.0099307 | 0.011471 | 0.013199 | 0.015121 | 0.017237 | 0.01954 | 0.022016 | 0.024641 | 0.027383 | 0.030204 | 0.033064 | 0.035925 | 0.038759 | 0.041553 | 0.044311 | 0.047056 | 0.049828 | 0.052673 | 0.055639 | 0.058773 | 0.062114 | 0.065696 | 0.06955 | 0.073701 | 0.078169 | 0.08297 | 0.088109 | 0.093583 | 0.099375 | 0.10545 | 0.11177 | 0.11827 | 0.12487 | 0.13149 | 0.13807 | 0.14455 | 0.15089 | 0.1571 | 0.16319 | 0.16923 | 0.17528 | 0.18141 | 0.1877 | 0.19419 | 0.20094 | 0.20796 | 0.21526 | 0.22286 | 0.23075 | 0.23892 | 0.24737 | 0.25609 | 0.26507 | 0.27431 | 0.28379
1550 | 0.0042687 | 0.0049978 | 0.0058411 | 0.0068126 | 0.0079265 | 0.009197 | 0.010637 | 0.012257 | 0.014065 | 0.016063 | 0.018247 | 0.020606 | 0.023121 | 0.025763 | 0.028497 | 0.031284 | 0.034088 | 0.036876 | 0.039631 | 0.042352 | 0.045056 | 0.047777 | 0.050558 | 0.053449 | 0.056494 | 0.059736 | 0.063211 | 0.06695 | 0.07098 | 0.075323 | 0.079995 | 0.085005 | 0.090351 | 0.096019 | 0.10198 | 0.10819 | 0.11458 | 0.12109 | 0.12764 | 0.13415 | 0.14055 | 0.14682 | 0.15293 | 0.15893 | 0.16485 | 0.17076 | 0.17675 | 0.18287 | 0.1892 | 0.19578 | 0.20262 | 0.20977 | 0.21722 | 0.22498 | 0.23305 | 0.24142 | 0.25009 | 0.25904 | 0.26827 | 0.27777
1600 | 0.0039383 | 0.0046136 | 0.0053955 | 0.0062976 | 0.0073338 | 0.008518 | 0.0098631 | 0.011381 | 0.013079 | 0.014963 | 0.017031 | 0.019275 | 0.021678 | 0.024216 | 0.026858 | 0.029566 | 0.032305 | 0.035041 | 0.037752 | 0.040432 | 0.043093 | 0.045762 | 0.048481 | 0.051296 | 0.054254 | 0.057397 | 0.060764 | 0.064387 | 0.068293 | 0.072507 | 0.077046 | 0.081919 | 0.087129 | 0.092661 | 0.098492 | 0.10458 | 0.11086 | 0.11726 | 0.12371 | 0.13013 | 0.13645 | 0.14263 | 0.14865 | 0.15454 | 0.16034 | 0.16613 | 0.17196 | 0.17793 | 0.18409 | 0.19049 | 0.19718 | 0.20416 | 0.21146 | 0.21909 | 0.22704 | 0.23531 | 0.2439 | 0.25281 | 0.26201 | 0.2715
1650 | 0.0036355 | 0.004261 | 0.0049862 | 0.005824 | 0.0067877 | 0.0078911 | 0.0091472 | 0.010568 | 0.012162 | 0.013937 | 0.015891 | 0.018021 | 0.020313 | 0.022746 | 0.025292 | 0.027917 | 0.030584 | 0.033261 | 0.035923 | 0.038559 | 0.041174 | 0.043792 | 0.046449 | 0.04919 | 0.052062 | 0.055108 | 0.058367 | 0.061872 | 0.065654 | 0.069736 | 0.074137 | 0.078869 | 0.083934 | 0.089324 | 0.095013 | 0.10096 | 0.10712 | 0.1134 | 0.11974 | 0.12606 | 0.13229 | 0.13837 | 0.1443 | 0.15008 | 0.15576 | 0.16141 | 0.1671 | 0.17291 | 0.17891 | 0.18514 | 0.19165 | 0.19847 | 0.20562 | 0.2131 | 0.22092 | 0.22909 | 0.23759 | 0.24642 | 0.25557 | 0.26503
1700 | 0.0033578 | 0.0039374 | 0.0046101 | 0.0053881 | 0.0062845 | 0.0073124 | 0.0084849 | 0.009814 | 0.01131 | 0.012979 | 0.014825 | 0.016844 | 0.019026 | 0.021353 | 0.023801 | 0.026338 | 0.028929 | 0.031542 | 0.03415 | 0.036738 | 0.039305 | 0.041871 | 0.044467 | 0.047135 | 0.049922 | 0.052871 | 0.056023 | 0.059412 | 0.063068 | 0.067016 | 0.071277 | 0.075863 | 0.08078 | 0.086019 | 0.091559 | 0.097363 | 0.10338 | 0.10954 | 0.11576 | 0.12197 | 0.12809 | 0.13407 | 0.1399 | 0.14557 | 0.15113 | 0.15665 | 0.1622 | 0.16785 | 0.17368 | 0.17974 | 0.18609 | 0.19274 | 0.19972 | 0.20705 | 0.21474 | 0.22278 | 0.23117 | 0.23992 | 0.249 | 0.2584
1750 | 0.003103 | 0.0036402 | 0.0042643 | 0.0049869 | 0.0058206 | 0.0067781 | 0.0078723 | 0.0091152 | 0.010517 | 0.012087 | 0.013828 | 0.015739 | 0.017813 | 0.020035 | 0.022383 | 0.02483 | 0.027342 | 0.029886 | 0.032435 | 0.03497 | 0.037488 | 0.040001 | 0.042536 | 0.045133 | 0.047837 | 0.050691 | 0.053736 | 0.057008 | 0.060538 | 0.064352 | 0.068471 | 0.072909 | 0.077673 | 0.082756 | 0.08814 | 0.093792 | 0.09966 | 0.10568 | 0.11177 | 0.11786 | 0.12387 | 0.12975 | 0.13547 | 0.14104 | 0.14648 | 0.15186 | 0.15726 | 0.16276 | 0.16843 | 0.17432 | 0.18049 | 0.18698 | 0.19379 | 0.20096 | 0.2085 | 0.2164 | 0.22468 | 0.23331 | 0.2423 | 0.25161
1800 | 0.0028693 | 0.0033674 | 0.0039465 | 0.0046179 | 0.0053933 | 0.0062853 | 0.0073063 | 0.0084683 | 0.0097823 | 0.011257 | 0.012897 | 0.014704 | 0.016673 | 0.018791 | 0.02104 | 0.023395 | 0.025824 | 0.028296 | 0.030782 | 0.033262 | 0.035728 | 0.038186 | 0.040661 | 0.043189 | 0.045811 | 0.048571 | 0.051512 | 0.054668 | 0.058073 | 0.061753 | 0.065729 | 0.070017 | 0.074625 | 0.079549 | 0.084773 | 0.090265 | 0.095979 | 0.10185 | 0.10781 | 0.11377 | 0.11967 | 0.12544 | 0.13105 | 0.1365 | 0.14183 | 0.14708 | 0.15234 | 0.15769 | 0.16319 | 0.16892 | 0.17492 | 0.18122 | 0.18787 | 0.19487 | 0.20225 | 0.21001 | 0.21814 | 0.22665 | 0.23553 | 0.24474
1850 | 0.0026549 | 0.0031169 | 0.0036546 | 0.0042785 | 0.005 | 0.005831 | 0.0067836 | 0.0078699 | 0.0091008 | 0.010486 | 0.01203 | 0.013738 | 0.015604 | 0.017621 | 0.019771 | 0.022032 | 0.024377 | 0.026774 | 0.029194 | 0.031615 | 0.034026 | 0.03643 | 0.038845 | 0.041304 | 0.043846 | 0.046515 | 0.049353 | 0.052395 | 0.055676 | 0.059222 | 0.063056 | 0.067194 | 0.071644 | 0.076407 | 0.081467 | 0.086797 | 0.092353 | 0.098074 | 0.10389 | 0.10972 | 0.1155 | 0.12115 | 0.12665 | 0.13199 | 0.1372 | 0.14233 | 0.14745 | 0.15265 | 0.15799 | 0.16355 | 0.16937 | 0.1755 | 0.18198 | 0.18881 | 0.19602 | 0.20362 | 0.2116 | 0.21998 | 0.22872 | 0.23782
1900 | 0.002458 | 0.0028868 | 0.0033862 | 0.0039661 | 0.0046375 | 0.0054118 | 0.0063007 | 0.007316 | 0.0084688 | 0.0097686 | 0.011222 | 0.012834 | 0.014602 | 0.016519 | 0.018572 | 0.02074 | 0.022999 | 0.025318 | 0.02767 | 0.030029 | 0.032384 | 0.034732 | 0.037087 | 0.039479 | 0.041943 | 0.044523 | 0.047259 | 0.05019 | 0.053348 | 0.056761 | 0.060453 | 0.064441 | 0.068735 | 0.073335 | 0.07823 | 0.083394 | 0.088787 | 0.094352 | 0.10002 | 0.10572 | 0.11136 | 0.1169 | 0.12229 | 0.12752 | 0.13262 | 0.13762 | 0.1426 | 0.14765 | 0.15284 | 0.15823 | 0.16388 | 0.16983 | 0.17612 | 0.18278 | 0.18981 | 0.19724 | 0.20507 | 0.21329 | 0.2219 | 0.23086
1950 | 0.002277 | 0.0026752 | 0.0031391 | 0.0036784 | 0.0043034 | 0.0050249 | 0.0058544 | 0.0068033 | 0.0078827 | 0.0091024 | 0.01047 | 0.01199 | 0.013663 | 0.015484 | 0.017441 | 0.019517 | 0.021689 | 0.023929 | 0.02621 | 0.028506 | 0.030802 | 0.033093 | 0.035389 | 0.037714 | 0.040103 | 0.042596 | 0.045233 | 0.048054 | 0.051092 | 0.054374 | 0.057926 | 0.061765 | 0.065902 | 0.07034 | 0.075069 | 0.080066 | 0.085294 | 0.0907 | 0.096218 | 0.10177 | 0.10729 | 0.11271 | 0.11799 | 0.12311 | 0.12809 | 0.13297 | 0.13782 | 0.14272 | 0.14775 | 0.15297 | 0.15845 | 0.16422 | 0.17033 | 0.1768 | 0.18366 | 0.19092 | 0.19858 | 0.20664 | 0.21508 | 0.2239
2000 | 0.0021107 | 0.0024805 | 0.0029118 | 0.0034134 | 0.0039953 | 0.0046678 | 0.0054419 | 0.0063288 | 0.0073394 | 0.0084836 | 0.0097696 | 0.011203 | 0.012785 | 0.014512 | 0.016376 | 0.018361 | 0.020446 | 0.022606 | 0.024814 | 0.027045 | 0.029281 | 0.031514 | 0.033751 | 0.036011 | 0.038326 | 0.040734 | 0.043276 | 0.045989 | 0.048909 | 0.052063 | 0.055477 | 0.059169 | 0.063151 | 0.067427 | 0.07199 | 0.076819 | 0.081882 | 0.087127 | 0.092493 | 0.097907 | 0.1033 | 0.1086 | 0.11376 | 0.11877 | 0.12363 | 0.12839 | 0.13311 | 0.13787 | 0.14275 | 0.1478 | 0.15311 | 0.1587 | 0.16463 | 0.17092 | 0.17759 | 0.18466 | 0.19215 | 0.20004 | 0.20832 | 0.21697
2100 | 0.0018167 | 0.0021362 | 0.0025092 | 0.0029437 | 0.0034485 | 0.0040331 | 0.0047076 | 0.0054825 | 0.0063682 | 0.0073746 | 0.0085104 | 0.0097823 | 0.011194 | 0.012745 | 0.01443 | 0.016238 | 0.018153 | 0.020152 | 0.022212 | 0.024308 | 0.02642 | 0.028535 | 0.030653 | 0.032786 | 0.034959 | 0.037206 | 0.039565 | 0.042072 | 0.044764 | 0.047669 | 0.050815 | 0.05422 | 0.057898 | 0.061857 | 0.066093 | 0.070591 | 0.075322 | 0.080245 | 0.085302 | 0.090427 | 0.09555 | 0.1006 | 0.10554 | 0.11033 | 0.11497 | 0.1195 | 0.12397 | 0.12845 | 0.13303 | 0.13776 | 0.14272 | 0.14795 | 0.15351 | 0.15943 | 0.16573 | 0.17243 | 0.17954 | 0.18706 | 0.19499 | 0.20329
2200 | 0.001567 | 0.0018434 | 0.0021665 | 0.0025434 | 0.0029819 | 0.0034906 | 0.0040787 | 0.0047559 | 0.005532 | 0.0064168 | 0.0074191 | 0.0085462 | 0.0098032 | 0.011192 | 0.01271 | 0.01435 | 0.0161 | 0.017941 | 0.019852 | 0.021811 | 0.023795 | 0.02579 | 0.02779 | 0.0298 | 0.031839 | 0.033935 | 0.036122 | 0.038437 | 0.040914 | 0.043584 | 0.046474 | 0.049604 | 0.052992 | 0.056644 | 0.060563 | 0.064737 | 0.069144 | 0.073747 | 0.078497 | 0.083332 | 0.088187 | 0.092994 | 0.097701 | 0.10227 | 0.1067 | 0.11101 | 0.11524 | 0.11946 | 0.12374 | 0.12817 | 0.13279 | 0.13768 | 0.14287 | 0.14842 | 0.15433 | 0.16065 | 0.16738 | 0.17452 | 0.18206 | 0.18998
2300 | 0.0013543 | 0.0015939 | 0.0018742 | 0.0022015 | 0.0025828 | 0.0030258 | 0.003539 | 0.0041311 | 0.0048114 | 0.005589 | 0.0064729 | 0.0074707 | 0.0085883 | 0.0098292 | 0.011193 | 0.012676 | 0.014269 | 0.015956 | 0.017721 | 0.019542 | 0.021398 | 0.023273 | 0.025156 | 0.027047 | 0.028959 | 0.030914 | 0.032942 | 0.035077 | 0.037354 | 0.039803 | 0.042452 | 0.045324 | 0.048434 | 0.051795 | 0.05541 | 0.059273 | 0.063365 | 0.067657 | 0.072104 | 0.076653 | 0.081239 | 0.085799 | 0.090278 | 0.094635 | 0.098855 | 0.10295 | 0.10695 | 0.11093 | 0.11494 | 0.11907 | 0.12338 | 0.12793 | 0.13277 | 0.13794 | 0.14348 | 0.14941 | 0.15574 | 0.16248 | 0.16963 | 0.17715
2400 | 0.0011725 | 0.0013805 | 0.001624 | 0.0019086 | 0.0022406 | 0.0026269 | 0.0030749 | 0.0035929 | 0.0041893 | 0.0048729 | 0.005652 | 0.0065346 | 0.0075271 | 0.008634 | 0.009857 | 0.011194 | 0.012638 | 0.01418 | 0.015802 | 0.017488 | 0.019217 | 0.020972 | 0.02274 | 0.024516 | 0.026308 | 0.028131 | 0.030013 | 0.031983 | 0.034074 | 0.036319 | 0.038743 | 0.041371 | 0.044222 | 0.047308 | 0.050635 | 0.0542 | 0.057991 | 0.061982 | 0.066135 | 0.070402 | 0.074723 | 0.07904 | 0.083293 | 0.08744 | 0.091458 | 0.095349 | 0.099142 | 0.10289 | 0.10665 | 0.1105 | 0.11451 | 0.11873 | 0.12323 | 0.12804 | 0.13321 | 0.13876 | 0.1447 | 0.15104 | 0.15777 | 0.16489
2500 | 0.0010169 | 0.0011976 | 0.0014094 | 0.0016572 | 0.0019466 | 0.0022836 | 0.0026751 | 0.0031285 | 0.0036516 | 0.0042524 | 0.0049391 | 0.0057194 | 0.0066 | 0.007586 | 0.0086805 | 0.0098831 | 0.01119 | 0.012593 | 0.01408 | 0.015635 | 0.017239 | 0.018876 | 0.020531 | 0.022197 | 0.023875 | 0.025576 | 0.027322 | 0.029141 | 0.031063 | 0.033118 | 0.035334 | 0.037737 | 0.040344 | 0.043172 | 0.046227 | 0.049511 | 0.053015 | 0.056717 | 0.060587 | 0.06458 | 0.068644 | 0.072719 | 0.076751 | 0.080694 | 0.084517 | 0.088216 | 0.09181 | 0.095343 | 0.098872 | 0.10247 | 0.10619 | 0.11011 | 0.11428 | 0.11875 | 0.12355 | 0.12872 | 0.13427 | 0.14022 | 0.14654 | 0.15325
2600 | 0.00088318 | 0.0010405 | 0.001225 | 0.0014409 | 0.0016933 | 0.0019877 | 0.00233 | 0.0027271 | 0.003186 | 0.0037143 | 0.0043195 | 0.0050091 | 0.0057898 | 0.0066672 | 0.0076453 | 0.0087251 | 0.0099048 | 0.011179 | 0.012537 | 0.013966 | 0.01545 | 0.016972 | 0.018518 | 0.020077 | 0.021647 | 0.023235 | 0.024857 | 0.026537 | 0.028304 | 0.030186 | 0.032211 | 0.034405 | 0.036787 | 0.039374 | 0.042175 | 0.045194 | 0.048426 | 0.051854 | 0.055451 | 0.05918 | 0.062992 | 0.066834 | 0.070649 | 0.074392 | 0.078027 | 0.081544 | 0.084953 | 0.088289 | 0.091603 | 0.094959 | 0.098422 | 0.10206 | 0.10592 | 0.11006 | 0.11451 | 0.11932 | 0.12449 | 0.13004 | 0.13597 | 0.14226
2700 | 0.00076812 | 0.00090519 | 0.001066 | 0.0012545 | 0.0014749 | 0.0017321 | 0.0020318 | 0.0023797 | 0.0027825 | 0.0032471 | 0.0037805 | 0.0043897 | 0.0050816 | 0.0058618 | 0.0067348 | 0.0077029 | 0.0087656 | 0.0099194 | 0.011157 | 0.012467 | 0.013835 | 0.015247 | 0.016687 | 0.018143 | 0.019612 | 0.021094 | 0.022602 | 0.024157 | 0.025782 | 0.027506 | 0.029357 | 0.031358 | 0.033532 | 0.035896 | 0.03846 | 0.041231 | 0.044207 | 0.047375 | 0.050713 | 0.054188 | 0.057758 | 0.061371 | 0.064976 | 0.068524 | 0.07198 | 0.075324 | 0.07856 | 0.081714 | 0.084831 | 0.087969 | 0.091191 | 0.09456 | 0.098133 | 0.10196 | 0.10609 | 0.11054 | 0.11534 | 0.12051 | 0.12604 | 0.13193
2800 | 0.0006689 | 0.00078846 | 0.00092883 | 0.0010934 | 0.001286 | 0.0015111 | 0.0017735 | 0.0020786 | 0.0024323 | 0.002841 | 0.0033111 | 0.0038493 | 0.0044622 | 0.0051555 | 0.005934 | 0.0068008 | 0.0077568 | 0.0087998 | 0.0099245 | 0.011122 | 0.012381 | 0.013686 | 0.015025 | 0.016384 | 0.017755 | 0.019139 | 0.020543 | 0.021983 | 0.02348 | 0.025061 | 0.026753 | 0.028579 | 0.030561 | 0.032718 | 0.035063 | 0.037603 | 0.040338 | 0.04326 | 0.046352 | 0.049585 | 0.052921 | 0.056314 | 0.059715 | 0.063075 | 0.066357 | 0.069537 | 0.072611 | 0.075598 | 0.078535 | 0.081475 | 0.084476 | 0.087599 | 0.090904 | 0.09444 | 0.098251 | 0.10237 | 0.10682 | 0.11162 | 0.11677 | 0.12227
2900 | 0.00058319 | 0.0006876 | 0.00081023 | 0.00095409 | 0.0011226 | 0.0013197 | 0.0015496 | 0.0018173 | 0.0021281 | 0.0024876 | 0.0029021 | 0.0033776 | 0.0039204 | 0.0045362 | 0.0052299 | 0.0060053 | 0.006864 | 0.0078054 | 0.0088258 | 0.0099183 | 0.011073 | 0.012278 | 0.013519 | 0.014785 | 0.016065 | 0.017357 | 0.018665 | 0.02 | 0.021382 | 0.022834 | 0.024381 | 0.026047 | 0.027855 | 0.029822 | 0.031963 | 0.034288 | 0.036799 | 0.03949 | 0.042349 | 0.045351 | 0.048463 | 0.051644 | 0.054847 | 0.058027 | 0.061142 | 0.064165 | 0.067088 | 0.069921 | 0.072694 | 0.075453 | 0.078253 | 0.081152 | 0.084208 | 0.087472 | 0.090988 | 0.094792 | 0.098909 | 0.10336 | 0.10814 | 0.11327
3000 | 0.00050904 | 0.0006003 | 0.00070754 | 0.00083341 | 0.00098096 | 0.0011536 | 0.0013553 | 0.0015903 | 0.0018635 | 0.00218 | 0.0025454 | 0.0029656 | 0.0034462 | 0.003993 | 0.0046109 | 0.0053038 | 0.0060744 | 0.0069228 | 0.007847 | 0.0088419 | 0.0098993 | 0.011009 | 0.012158 | 0.013334 | 0.014528 | 0.015734 | 0.016953 | 0.018194 | 0.019472 | 0.020807 | 0.022223 | 0.023744 | 0.025392 | 0.027185 | 0.029139 | 0.031265 | 0.033567 | 0.036042 | 0.038681 | 0.041465 | 0.044363 | 0.04734 | 0.050353 | 0.053357 | 0.056312 | 0.059187 | 0.061968 | 0.064658 | 0.067282 | 0.069877 | 0.072494 | 0.075188 | 0.078016 | 0.081028 | 0.084269 | 0.087777 | 0.091578 | 0.095692 | 0.10013 | 0.10489

## 14
0 | 0.05 | 0.059138 | 0.069947 | 0.082731 | 0.097851 | 0.11573 | 0.13689 | 0.16191 | 0.1915 | 0.2265 | 0.26789 | 0.31685 | 0.37476 | 0.44326 | 0.52427 | 0.62009 | 0.73342 | 0.86746 | 1.026 | 1.2135 | 1.4353 | 1.6976 | 2.0079 | 2.3749 | 2.8089 | 3.3223 | 3.9295 | 4.6477 | 5.4971 | 6.5018 | 7.6901 | 9.0956 | 10.758 | 12.7242 | 15.0498 | 17.8003 | 21.0536 | 24.9015 | 29.4527 | 34.8356 | 41.2024 | 48.7328 | 57.6395 | 68.174 | 80.6339 | 95.3711 | 112.8016 | 133.4179 | 157.8022 | 186.6431 | 220.7551 | 261.1016 | 308.8221 | 365.2642 | 432.0221 | 510.981 | 604.3709 | 714.8293 | 845.4758 | 1000
300 | 0.010189 | 0.011681 | 0.013352 | 0.015219 | 0.017298 | 0.019605 | 0.022159 | 0.024974 | 0.028064 | 0.031437 | 0.035093 | 0.039022 | 0.043202 | 0.0476 | 0.052168 | 0.056851 | 0.061589 | 0.066322 | 0.071005 | 0.075607 | 0.080121 | 0.084561 | 0.088957 | 0.09335 | 0.097774 | 0.10226 | 0.10682 | 0.11145 | 0.11616 | 0.12093 | 0.12575 | 0.1306 | 0.13547 | 0.14033 | 0.14515 | 0.14993 | 0.15461 | 0.15919 | 0.16364 | 0.16795 | 0.1721 | 0.17612 | 0.18001 | 0.18382 | 0.1876 | 0.19141 | 0.1953 | 0.19932 | 0.20351 | 0.20791 | 0.21255 | 0.21746 | 0.22266 | 0.22821 | 0.23413 | 0.24046 | 0.24723 | 0.25447 | 0.2622 | 0.27043
325 | 0.0096236 | 0.011009 | 0.012559 | 0.014286 | 0.016207 | 0.01834 | 0.020703 | 0.023315 | 0.026192 | 0.029349 | 0.032793 | 0.036525 | 0.040533 | 0.044794 | 0.049272 | 0.053919 | 0.058678 | 0.063488 | 0.068293 | 0.073047 | 0.077723 | 0.082315 | 0.086837 | 0.09132 | 0.095796 | 0.1003 | 0.10485 | 0.10946 | 0.11413 | 0.11885 | 0.12362 | 0.12843 | 0.13326 | 0.13809 | 0.1429 | 0.14766 | 0.15236 | 0.15696 | 0.16144 | 0.16581 | 0.17005 | 0.17418 | 0.17823 | 0.18226 | 0.18632 | 0.19047 | 0.19477 | 0.19926 | 0.20398 | 0.20898 | 0.21429 | 0.21996 | 0.22602 | 0.23252 | 0.23948 | 0.24696 | 0.25497 | 0.26353 | 0.27266 | 0.28234
350 | 0.0093211 | 0.010631 | 0.012087 | 0.013704 | 0.015494 | 0.017475 | 0.019665 | 0.022084 | 0.024752 | 0.027687 | 0.030903 | 0.034407 | 0.038198 | 0.042262 | 0.046575 | 0.051097 | 0.05578 | 0.060565 | 0.065393 | 0.07021 | 0.074972 | 0.079656 | 0.084258 | 0.088795 | 0.093295 | 0.097788 | 0.1023 | 0.10686 | 0.11146 | 0.11611 | 0.12081 | 0.12554 | 0.1303 | 0.13508 | 0.13984 | 0.14457 | 0.14925 | 0.15385 | 0.15836 | 0.16278 | 0.16711 | 0.17137 | 0.17561 | 0.17988 | 0.18423 | 0.18874 | 0.19345 | 0.19841 | 0.20367 | 0.20928 | 0.21528 | 0.22172 | 0.22864 | 0.23608 | 0.24408 | 0.25267 | 0.26185 | 0.27164 | 0.28203 | 0.29298
375 | 0.009276 | 0.010544 | 0.011944 | 0.013485 | 0.015181 | 0.017045 | 0.019094 | 0.02135 | 0.023832 | 0.026562 | 0.029558 | 0.032834 | 0.036395 | 0.040237 | 0.044345 | 0.048692 | 0.053235 | 0.057925 | 0.062703 | 0.067511 | 0.072298 | 0.077025 | 0.081673 | 0.086244 | 0.090755 | 0.095233 | 0.099707 | 0.1042 | 0.10873 | 0.11331 | 0.11793 | 0.12258 | 0.12727 | 0.13198 | 0.13669 | 0.14138 | 0.14604 | 0.15064 | 0.15518 | 0.15965 | 0.16408 | 0.16848 | 0.17292 | 0.17743 | 0.18208 | 0.18694 | 0.19206 | 0.19749 | 0.20329 | 0.2095 | 0.21618 | 0.22337 | 0.23112 | 0.23946 | 0.24841 | 0.25801 | 0.26823 | 0.27907 | 0.2905 | 0.30243
400 | 0.0094489 | 0.010708 | 0.012087 | 0.013592 | 0.015232 | 0.017018 | 0.018966 | 0.021094 | 0.023423 | 0.025977 | 0.028776 | 0.031838 | 0.035176 | 0.038794 | 0.042684 | 0.046828 | 0.051195 | 0.055741 | 0.060416 | 0.06516 | 0.069918 | 0.074644 | 0.079306 | 0.08389 | 0.088402 | 0.092862 | 0.097299 | 0.10174 | 0.1062 | 0.1107 | 0.11525 | 0.11983 | 0.12445 | 0.1291 | 0.13376 | 0.13842 | 0.14306 | 0.14767 | 0.15225 | 0.15679 | 0.16133 | 0.16589 | 0.17051 | 0.17527 | 0.18021 | 0.1854 | 0.19091 | 0.19679 | 0.20309 | 0.20987 | 0.21718 | 0.22506 | 0.23355 | 0.24268 | 0.25247 | 0.26292 | 0.274 | 0.28567 | 0.29788 | 0.31051
425 | 0.0097869 | 0.011066 | 0.012457 | 0.013961 | 0.015583 | 0.017332 | 0.019218 | 0.021258 | 0.023472 | 0.025884 | 0.028517 | 0.031392 | 0.034527 | 0.037932 | 0.041608 | 0.045544 | 0.049718 | 0.054096 | 0.058632 | 0.063274 | 0.067965 | 0.072654 | 0.077301 | 0.08188 | 0.086386 | 0.09083 | 0.095236 | 0.09963 | 0.10404 | 0.10848 | 0.11295 | 0.11748 | 0.12204 | 0.12664 | 0.13126 | 0.1359 | 0.14054 | 0.14517 | 0.1498 | 0.15442 | 0.15907 | 0.16378 | 0.1686 | 0.17358 | 0.1788 | 0.1843 | 0.19017 | 0.19646 | 0.20322 | 0.21051 | 0.21838 | 0.22687 | 0.236 | 0.2458 | 0.25628 | 0.26741 | 0.27915 | 0.29143 | 0.30417 | 0.31723
450 | 0.010234 | 0.011557 | 0.012986 | 0.01452 | 0.016159 | 0.017906 | 0.01977 | 0.021761 | 0.0239 | 0.026207 | 0.028708 | 0.031427 | 0.034386 | 0.037601 | 0.041077 | 0.044813 | 0.048795 | 0.052995 | 0.057377 | 0.061893 | 0.066491 | 0.071118 | 0.075728 | 0.080288 | 0.084782 | 0.089213 | 0.093598 | 0.09796 | 0.10233 | 0.10672 | 0.11115 | 0.11563 | 0.12015 | 0.12472 | 0.12932 | 0.13395 | 0.1386 | 0.14326 | 0.14794 | 0.15266 | 0.15742 | 0.16228 | 0.16727 | 0.17247 | 0.17793 | 0.18373 | 0.18992 | 0.19658 | 0.20375 | 0.21148 | 0.21983 | 0.22883 | 0.2385 | 0.24885 | 0.25986 | 0.27151 | 0.28372 | 0.29641 | 0.30947 | 0.32276
475 | 0.010739 | 0.012121 | 0.013609 | 0.015197 | 0.016881 | 0.018659 | 0.020534 | 0.022514 | 0.024614 | 0.026853 | 0.029258 | 0.031855 | 0.034668 | 0.037718 | 0.041017 | 0.04457 | 0.048368 | 0.052394 | 0.056617 | 0.060998 | 0.065487 | 0.070034 | 0.074592 | 0.079122 | 0.083602 | 0.088023 | 0.092397 | 0.096742 | 0.10109 | 0.10545 | 0.10985 | 0.1143 | 0.1188 | 0.12335 | 0.12795 | 0.13259 | 0.13726 | 0.14197 | 0.14672 | 0.15152 | 0.1564 | 0.16139 | 0.16656 | 0.17195 | 0.17764 | 0.1837 | 0.19018 | 0.19716 | 0.20468 | 0.21279 | 0.22154 | 0.23096 | 0.24105 | 0.25182 | 0.26324 | 0.27525 | 0.28778 | 0.30071 | 0.31393 | 0.32728
500 | 0.011255 | 0.012708 | 0.014268 | 0.015927 | 0.017677 | 0.019512 | 0.021427 | 0.023427 | 0.025521 | 0.027728 | 0.03007 | 0.032576 | 0.035274 | 0.038187 | 0.041333 | 0.044722 | 0.048352 | 0.052213 | 0.056281 | 0.060522 | 0.064895 | 0.069353 | 0.073848 | 0.07834 | 0.082799 | 0.087212 | 0.091582 | 0.095923 | 0.10026 | 0.10461 | 0.109 | 0.11344 | 0.11793 | 0.12249 | 0.1271 | 0.13176 | 0.13647 | 0.14123 | 0.14605 | 0.15094 | 0.15592 | 0.16105 | 0.16637 | 0.17195 | 0.17784 | 0.18412 | 0.19086 | 0.1981 | 0.20592 | 0.21434 | 0.22341 | 0.23316 | 0.24358 | 0.25466 | 0.26636 | 0.27861 | 0.29131 | 0.30436 | 0.3176 | 0.3309
525 | 0.011748 | 0.013275 | 0.014914 | 0.016655 | 0.018486 | 0.020395 | 0.022374 | 0.02442 | 0.026538 | 0.028741 | 0.031052 | 0.033498 | 0.036109 | 0.038911 | 0.041928 | 0.045175 | 0.048655 | 0.052363 | 0.056284 | 0.06039 | 0.064645 | 0.069007 | 0.073432 | 0.077878 | 0.082313 | 0.086718 | 0.091088 | 0.095434 | 0.099773 | 0.10413 | 0.10852 | 0.11297 | 0.11747 | 0.12204 | 0.12667 | 0.13136 | 0.13612 | 0.14094 | 0.14582 | 0.1508 | 0.15589 | 0.16114 | 0.16661 | 0.17234 | 0.17841 | 0.18489 | 0.19183 | 0.1993 | 0.20735 | 0.21603 | 0.22535 | 0.23534 | 0.246 | 0.25729 | 0.26917 | 0.28155 | 0.29433 | 0.30738 | 0.32055 | 0.33371
550 | 0.012192 | 0.013793 | 0.015514 | 0.017341 | 0.019261 | 0.021257 | 0.023315 | 0.025427 | 0.027593 | 0.02982 | 0.032127 | 0.034541 | 0.037092 | 0.03981 | 0.042722 | 0.045848 | 0.049197 | 0.05277 | 0.056556 | 0.060534 | 0.064676 | 0.068944 | 0.073297 | 0.077695 | 0.082104 | 0.086502 | 0.090879 | 0.095239 | 0.099597 | 0.10397 | 0.10838 | 0.11285 | 0.11738 | 0.12198 | 0.12665 | 0.13139 | 0.13619 | 0.14107 | 0.14604 | 0.1511 | 0.15629 | 0.16166 | 0.16725 | 0.17313 | 0.17935 | 0.186 | 0.19312 | 0.20077 | 0.20901 | 0.21788 | 0.22739 | 0.23756 | 0.24838 | 0.2598 | 0.27177 | 0.2842 | 0.29697 | 0.30995 | 0.32298 | 0.33593
575 | 0.01257 | 0.014241 | 0.016039 | 0.017952 | 0.019963 | 0.022052 | 0.0242 | 0.026393 | 0.028624 | 0.030896 | 0.033223 | 0.035629 | 0.038144 | 0.040801 | 0.04363 | 0.046656 | 0.049891 | 0.053343 | 0.057007 | 0.060867 | 0.064901 | 0.069076 | 0.073356 | 0.077703 | 0.082084 | 0.086474 | 0.090858 | 0.095237 | 0.09962 | 0.10402 | 0.10847 | 0.11297 | 0.11753 | 0.12217 | 0.12689 | 0.13167 | 0.13654 | 0.14148 | 0.14651 | 0.15166 | 0.15694 | 0.16241 | 0.16812 | 0.17412 | 0.18048 | 0.18726 | 0.19452 | 0.20232 | 0.21071 | 0.21971 | 0.22936 | 0.23965 | 0.25056 | 0.26205 | 0.27405 | 0.28646 | 0.29915 | 0.31199 | 0.32483 | 0.33752
600 | 0.012872 | 0.014605 | 0.016476 | 0.018471 | 0.02057 | 0.022753 | 0.024996 | 0.027279 | 0.02959 | 0.031923 | 0.034289 | 0.036708 | 0.03921 | 0.041827 | 0.044594 | 0.047538 | 0.050679 | 0.054027 | 0.057582 | 0.061336 | 0.06527 | 0.069358 | 0.073569 | 0.077867 | 0.082221 | 0.086604 | 0.091 | 0.095404 | 0.099821 | 0.10427 | 0.10875 | 0.1133 | 0.11792 | 0.12261 | 0.12738 | 0.13223 | 0.13716 | 0.14217 | 0.14728 | 0.1525 | 0.15788 | 0.16344 | 0.16925 | 0.17536 | 0.18183 | 0.18872 | 0.19611 | 0.20402 | 0.21252 | 0.22162 | 0.23136 | 0.24172 | 0.25268 | 0.26418 | 0.27615 | 0.28848 | 0.30105 | 0.3137 | 0.3263 | 0.33869
625 | 0.013094 | 0.014881 | 0.016816 | 0.018884 | 0.021068 | 0.023341 | 0.02568 | 0.028057 | 0.030454 | 0.032862 | 0.035283 | 0.037733 | 0.040239 | 0.042837 | 0.04556 | 0.04844 | 0.051503 | 0.054762 | 0.058223 | 0.061882 | 0.065726 | 0.069734 | 0.073879 | 0.078131 | 0.082459 | 0.086837 | 0.091247 | 0.095681 | 0.10014 | 0.10464 | 0.10918 | 0.11379 | 0.11847 | 0.12322 | 0.12806 | 0.13298 | 0.13799 | 0.14307 | 0.14826 | 0.15356 | 0.15902 | 0.16468 | 0.17058 | 0.17678 | 0.18335 | 0.19034 | 0.19782 | 0.20582 | 0.2144 | 0.22357 | 0.23336 | 0.24375 | 0.25471 | 0.26619 | 0.27809 | 0.2903 | 0.3027 | 0.31513 | 0.32745 | 0.33951
650 | 0.013236 | 0.015067 | 0.017055 | 0.019188 | 0.021447 | 0.023805 | 0.026234 | 0.028705 | 0.031194 | 0.033683 | 0.03617 | 0.038665 | 0.041192 | 0.043784 | 0.04648 | 0.049312 | 0.05231 | 0.055494 | 0.058872 | 0.062446 | 0.066208 | 0.070141 | 0.074224 | 0.078431 | 0.082733 | 0.087105 | 0.091529 | 0.095993 | 0.1005 | 0.10504 | 0.10965 | 0.11432 | 0.11907 | 0.1239 | 0.12882 | 0.13381 | 0.13889 | 0.14405 | 0.14931 | 0.15469 | 0.16023 | 0.16596 | 0.17194 | 0.17822 | 0.18487 | 0.19194 | 0.19948 | 0.20755 | 0.21618 | 0.2254 | 0.2352 | 0.24559 | 0.25652 | 0.26793 | 0.27973 | 0.29179 | 0.30399 | 0.31617 | 0.32819 | 0.33991
675 | 0.013302 | 0.015166 | 0.017197 | 0.019384 | 0.021707 | 0.024141 | 0.026655 | 0.029216 | 0.031796 | 0.034371 | 0.036931 | 0.039482 | 0.042043 | 0.044645 | 0.047327 | 0.050125 | 0.053072 | 0.056192 | 0.0595 | 0.062999 | 0.066688 | 0.070554 | 0.07458 | 0.078745 | 0.083023 | 0.08739 | 0.091829 | 0.096326 | 0.10088 | 0.10548 | 0.11016 | 0.11491 | 0.11973 | 0.12465 | 0.12964 | 0.13472 | 0.13988 | 0.14512 | 0.15046 | 0.15592 | 0.16153 | 0.16734 | 0.17339 | 0.17974 | 0.18645 | 0.19358 | 0.20118 | 0.2093 | 0.21796 | 0.2272 | 0.237 | 0.24736 | 0.25824 | 0.26956 | 0.28122 | 0.29311 | 0.30508 | 0.317 | 0.3287 | 0.34006
700 | 0.013296 | 0.015183 | 0.017246 | 0.019475 | 0.021852 | 0.024351 | 0.026941 | 0.029586 | 0.032253 | 0.034915 | 0.037553 | 0.040167 | 0.042772 | 0.045396 | 0.048077 | 0.050853 | 0.053761 | 0.056829 | 0.060076 | 0.06351 | 0.067133 | 0.070939 | 0.074913 | 0.079039 | 0.083295 | 0.087659 | 0.092113 | 0.096643 | 0.10124 | 0.10592 | 0.11066 | 0.11549 | 0.1204 | 0.12541 | 0.13049 | 0.13566 | 0.14091 | 0.14624 | 0.15166 | 0.1572 | 0.16288 | 0.16876 | 0.17488 | 0.18129 | 0.18806 | 0.19524 | 0.20288 | 0.21103 | 0.21971 | 0.22894 | 0.23873 | 0.24904 | 0.25984 | 0.27105 | 0.28256 | 0.29425 | 0.30599 | 0.31762 | 0.329 | 0.34
725 | 0.013226 | 0.015126 | 0.01721 | 0.019469 | 0.021888 | 0.02444 | 0.027095 | 0.029816 | 0.032565 | 0.03531 | 0.038028 | 0.04071 | 0.043366 | 0.046021 | 0.04871 | 0.051474 | 0.054353 | 0.057378 | 0.060571 | 0.063948 | 0.067512 | 0.071261 | 0.075188 | 0.079276 | 0.083509 | 0.087868 | 0.092335 | 0.096897 | 0.10155 | 0.10628 | 0.1111 | 0.11601 | 0.12101 | 0.1261 | 0.13128 | 0.13654 | 0.14188 | 0.14729 | 0.1528 | 0.15841 | 0.16416 | 0.1701 | 0.17627 | 0.18273 | 0.18955 | 0.19676 | 0.20443 | 0.21259 | 0.22127 | 0.23049 | 0.24024 | 0.25049 | 0.26119 | 0.27226 | 0.28361 | 0.2951 | 0.30658 | 0.31793 | 0.32899 | 0.33964
750 | 0.013099 | 0.015002 | 0.017097 | 0.019376 | 0.021824 | 0.024419 | 0.027128 | 0.029914 | 0.032737 | 0.035561 | 0.038356 | 0.041109 | 0.043822 | 0.046515 | 0.049221 | 0.051983 | 0.054841 | 0.057831 | 0.06098 | 0.064306 | 0.067817 | 0.071516 | 0.075398 | 0.079452 | 0.083664 | 0.088017 | 0.092497 | 0.097089 | 0.10179 | 0.10658 | 0.11147 | 0.11647 | 0.12156 | 0.12675 | 0.13202 | 0.13738 | 0.14281 | 0.14832 | 0.15391 | 0.15959 | 0.16541 | 0.17141 | 0.17763 | 0.18414 | 0.19099 | 0.19824 | 0.20592 | 0.21409 | 0.22276 | 0.23195 | 0.24164 | 0.25182 | 0.26241 | 0.27335 | 0.28452 | 0.29579 | 0.30702 | 0.31808 | 0.32883 | 0.33915
775 | 0.012923 | 0.014821 | 0.016916 | 0.019204 | 0.021671 | 0.024295 | 0.027047 | 0.029888 | 0.032776 | 0.035672 | 0.038542 | 0.041364 | 0.044136 | 0.046873 | 0.049604 | 0.05237 | 0.055215 | 0.058178 | 0.061288 | 0.064569 | 0.068033 | 0.071685 | 0.075525 | 0.079545 | 0.083736 | 0.088083 | 0.092572 | 0.097192 | 0.10193 | 0.10679 | 0.11175 | 0.11683 | 0.12201 | 0.12729 | 0.13267 | 0.13812 | 0.14365 | 0.14925 | 0.15492 | 0.16068 | 0.16656 | 0.17262 | 0.17888 | 0.18543 | 0.1923 | 0.19956 | 0.20726 | 0.21542 | 0.22407 | 0.23321 | 0.24285 | 0.25294 | 0.26342 | 0.2742 | 0.28518 | 0.29624 | 0.30722 | 0.318 | 0.32845 | 0.33847
800 | 0.012705 | 0.01459 | 0.016677 | 0.018963 | 0.021438 | 0.024081 | 0.026863 | 0.029747 | 0.032691 | 0.035651 | 0.03859 | 0.04148 | 0.044312 | 0.047096 | 0.049857 | 0.052635 | 0.055473 | 0.058414 | 0.061493 | 0.064734 | 0.068155 | 0.071764 | 0.075564 | 0.079553 | 0.083723 | 0.088062 | 0.09256 | 0.097204 | 0.10199 | 0.1069 | 0.11193 | 0.11709 | 0.12236 | 0.12774 | 0.13322 | 0.13877 | 0.1444 | 0.15009 | 0.15585 | 0.16168 | 0.16763 | 0.17374 | 0.18005 | 0.18663 | 0.19352 | 0.2008 | 0.20849 | 0.21663 | 0.22526 | 0.23436 | 0.24392 | 0.25391 | 0.26427 | 0.2749 | 0.2857 | 0.29654 | 0.30728 | 0.31779 | 0.32796 | 0.3377
825 | 0.012451 | 0.014317 | 0.016388 | 0.018664 | 0.021136 | 0.023786 | 0.026588 | 0.029504 | 0.032493 | 0.035508 | 0.038509 | 0.041463 | 0.044355 | 0.047188 | 0.049983 | 0.052777 | 0.055615 | 0.05854 | 0.061591 | 0.064796 | 0.068178 | 0.071747 | 0.07551 | 0.079468 | 0.083616 | 0.087947 | 0.09245 | 0.097116 | 0.10193 | 0.1069 | 0.112 | 0.11724 | 0.1226 | 0.12807 | 0.13365 | 0.13931 | 0.14503 | 0.15081 | 0.15665 | 0.16257 | 0.16858 | 0.17474 | 0.18109 | 0.18769 | 0.19461 | 0.20188 | 0.20957 | 0.21769 | 0.22628 | 0.23532 | 0.24481 | 0.2547 | 0.26493 | 0.2754 | 0.28602 | 0.29664 | 0.30715 | 0.31741 | 0.32733 | 0.33681
850 | 0.01217 | 0.01401 | 0.016058 | 0.018316 | 0.020776 | 0.023424 | 0.026234 | 0.029171 | 0.032194 | 0.035255 | 0.03831 | 0.041324 | 0.044273 | 0.047155 | 0.049986 | 0.052801 | 0.055642 | 0.058556 | 0.061584 | 0.064758 | 0.068103 | 0.071635 | 0.075362 | 0.07929 | 0.083415 | 0.087735 | 0.09224 | 0.096923 | 0.10178 | 0.10679 | 0.11195 | 0.11726 | 0.12271 | 0.12828 | 0.13395 | 0.1397 | 0.14553 | 0.1514 | 0.15733 | 0.16332 | 0.16939 | 0.1756 | 0.18199 | 0.18861 | 0.19554 | 0.20281 | 0.21048 | 0.21858 | 0.22712 | 0.2361 | 0.24551 | 0.2553 | 0.26539 | 0.27571 | 0.28615 | 0.29657 | 0.30686 | 0.31689 | 0.32657 | 0.33583
875 | 0.011865 | 0.013674 | 0.015694 | 0.017926 | 0.020366 | 0.023002 | 0.02581 | 0.028758 | 0.031804 | 0.034901 | 0.038003 | 0.041069 | 0.044072 | 0.047002 | 0.049871 | 0.052709 | 0.055557 | 0.058464 | 0.061472 | 0.064617 | 0.067928 | 0.071424 | 0.075117 | 0.079013 | 0.083115 | 0.087421 | 0.091925 | 0.096621 | 0.1015 | 0.10655 | 0.11178 | 0.11716 | 0.12268 | 0.12834 | 0.1341 | 0.13995 | 0.14587 | 0.15183 | 0.15784 | 0.1639 | 0.17004 | 0.17629 | 0.18271 | 0.18935 | 0.19628 | 0.20354 | 0.21119 | 0.21925 | 0.22774 | 0.23666 | 0.24598 | 0.25565 | 0.26562 | 0.27579 | 0.28605 | 0.29628 | 0.30636 | 0.31618 | 0.32565 | 0.33472
900 | 0.011543 | 0.013318 | 0.015303 | 0.017503 | 0.019917 | 0.022533 | 0.02533 | 0.028278 | 0.031337 | 0.03446 | 0.0376 | 0.040711 | 0.043763 | 0.04674 | 0.049647 | 0.05251 | 0.05537 | 0.058272 | 0.061263 | 0.064383 | 0.067663 | 0.071124 | 0.074783 | 0.078648 | 0.082726 | 0.087016 | 0.091515 | 0.096219 | 0.10112 | 0.10621 | 0.11149 | 0.11693 | 0.12253 | 0.12827 | 0.13412 | 0.14007 | 0.14608 | 0.15213 | 0.15822 | 0.16435 | 0.17055 | 0.17684 | 0.18329 | 0.18995 | 0.19688 | 0.20413 | 0.21176 | 0.21978 | 0.22821 | 0.23706 | 0.24629 | 0.25586 | 0.26569 | 0.27571 | 0.2858 | 0.29585 | 0.30574 | 0.31537 | 0.32466 | 0.33357
925 | 0.011209 | 0.012945 | 0.014892 | 0.017056 | 0.019435 | 0.022023 | 0.024801 | 0.02774 | 0.030803 | 0.033943 | 0.037111 | 0.040261 | 0.043356 | 0.046377 | 0.049321 | 0.052211 | 0.055083 | 0.057984 | 0.060961 | 0.064058 | 0.067307 | 0.070735 | 0.07436 | 0.078194 | 0.082245 | 0.086516 | 0.091008 | 0.095715 | 0.10063 | 0.10576 | 0.11107 | 0.11657 | 0.12224 | 0.12806 | 0.134 | 0.14003 | 0.14613 | 0.15227 | 0.15844 | 0.16464 | 0.17089 | 0.17722 | 0.18369 | 0.19036 | 0.19729 | 0.20452 | 0.21211 | 0.22009 | 0.22846 | 0.23723 | 0.24637 | 0.25583 | 0.26554 | 0.27541 | 0.28534 | 0.29521 | 0.30493 | 0.31439 | 0.32353 | 0.33231
950 | 0.010866 | 0.012561 | 0.014466 | 0.016588 | 0.018929 | 0.021482 | 0.024233 | 0.027155 | 0.030212 | 0.033359 | 0.036547 | 0.039728 | 0.042861 | 0.045921 | 0.048901 | 0.051818 | 0.054704 | 0.057606 | 0.060572 | 0.063646 | 0.066867 | 0.070263 | 0.073854 | 0.077656 | 0.081679 | 0.085929 | 0.090408 | 0.095114 | 0.10004 | 0.10519 | 0.11055 | 0.1161 | 0.12183 | 0.12772 | 0.13374 | 0.13985 | 0.14603 | 0.15225 | 0.1585 | 0.16476 | 0.17107 | 0.17744 | 0.18393 | 0.19061 | 0.19752 | 0.20474 | 0.21229 | 0.22022 | 0.22853 | 0.23722 | 0.24626 | 0.2556 | 0.26519 | 0.27492 | 0.2847 | 0.29442 | 0.30398 | 0.31329 | 0.3223 | 0.33099
975 | 0.010518 | 0.01217 | 0.01403 | 0.016107 | 0.018404 | 0.020918 | 0.023635 | 0.026531 | 0.029574 | 0.032719 | 0.035919 | 0.039123 | 0.042288 | 0.045383 | 0.048397 | 0.05134 | 0.054242 | 0.057146 | 0.060102 | 0.063157 | 0.06635 | 0.069714 | 0.073271 | 0.077041 | 0.081034 | 0.085261 | 0.089724 | 0.094424 | 0.09936 | 0.10453 | 0.10991 | 0.11551 | 0.12129 | 0.12725 | 0.13334 | 0.13953 | 0.14579 | 0.15209 | 0.15841 | 0.16473 | 0.17109 | 0.17749 | 0.18401 | 0.19069 | 0.19759 | 0.20477 | 0.21229 | 0.22016 | 0.22841 | 0.23701 | 0.24596 | 0.2552 | 0.26466 | 0.27425 | 0.28389 | 0.29347 | 0.30289 | 0.31208 | 0.32099 | 0.3296
1000 | 0.010168 | 0.011775 | 0.013588 | 0.015617 | 0.017867 | 0.020336 | 0.023014 | 0.025879 | 0.028899 | 0.032035 | 0.035238 | 0.038457 | 0.041646 | 0.044772 | 0.047816 | 0.050785 | 0.053703 | 0.056612 | 0.05956 | 0.062596 | 0.065763 | 0.069095 | 0.072619 | 0.076355 | 0.080318 | 0.084518 | 0.088962 | 0.093652 | 0.098588 | 0.10377 | 0.10918 | 0.11481 | 0.12064 | 0.12666 | 0.13281 | 0.13908 | 0.14542 | 0.15179 | 0.15817 | 0.16456 | 0.17095 | 0.17739 | 0.18393 | 0.1906 | 0.19749 | 0.20465 | 0.21212 | 0.21993 | 0.22811 | 0.23663 | 0.24548 | 0.25461 | 0.26395 | 0.27341 | 0.28292 | 0.29236 | 0.30166 | 0.31075 | 0.31958 | 0.32815
1025 | 0.0098192 | 0.01138 | 0.013144 | 0.015123 | 0.017323 | 0.019743 | 0.022376 | 0.025203 | 0.028196 | 0.031314 | 0.034512 | 0.037739 | 0.040946 | 0.044097 | 0.047169 | 0.050161 | 0.053095 | 0.056009 | 0.058951 | 0.06197 | 0.065111 | 0.068413 | 0.071903 | 0.075605 | 0.079535 | 0.083707 | 0.088129 | 0.092805 | 0.097737 | 0.10292 | 0.10835 | 0.11401 | 0.11989 | 0.12595 | 0.13217 | 0.1385 | 0.14491 | 0.15135 | 0.1578 | 0.16424 | 0.17068 | 0.17715 | 0.1837 | 0.19037 | 0.19725 | 0.20437 | 0.21179 | 0.21955 | 0.22765 | 0.2361 | 0.24485 | 0.25387 | 0.26309 | 0.27244 | 0.28182 | 0.29115 | 0.30034 | 0.30934 | 0.31811 | 0.32666
1050 | 0.0094725 | 0.010987 | 0.012701 | 0.014628 | 0.016775 | 0.019144 | 0.021728 | 0.024512 | 0.027469 | 0.030563 | 0.033749 | 0.036976 | 0.040195 | 0.043366 | 0.046461 | 0.049475 | 0.052425 | 0.055344 | 0.05828 | 0.061283 | 0.0644 | 0.067671 | 0.071128 | 0.074794 | 0.07869 | 0.082831 | 0.087227 | 0.091884 | 0.096807 | 0.10199 | 0.10743 | 0.11312 | 0.11903 | 0.12514 | 0.13141 | 0.1378 | 0.14427 | 0.15077 | 0.15728 | 0.16377 | 0.17025 | 0.17675 | 0.1833 | 0.18997 | 0.19682 | 0.20391 | 0.21128 | 0.21898 | 0.22701 | 0.23536 | 0.24402 | 0.25293 | 0.26204 | 0.27127 | 0.28054 | 0.28976 | 0.29887 | 0.3078 | 0.31654 | 0.32508
1075 | 0.0091304 | 0.010598 | 0.012262 | 0.014135 | 0.016228 | 0.018542 | 0.021074 | 0.02381 | 0.026727 | 0.029791 | 0.032958 | 0.036178 | 0.039403 | 0.042587 | 0.045702 | 0.048735 | 0.051699 | 0.054624 | 0.057556 | 0.060544 | 0.063637 | 0.066878 | 0.0703 | 0.073931 | 0.077792 | 0.081899 | 0.086266 | 0.090901 | 0.095808 | 0.10099 | 0.10643 | 0.11214 | 0.11807 | 0.12422 | 0.13053 | 0.13698 | 0.1435 | 0.15006 | 0.15662 | 0.16316 | 0.16968 | 0.1762 | 0.18276 | 0.18942 | 0.19625 | 0.2033 | 0.21062 | 0.21825 | 0.2262 | 0.23447 | 0.24303 | 0.25184 | 0.26084 | 0.26996 | 0.27912 | 0.28825 | 0.29728 | 0.30616 | 0.31488 | 0.32345
1100 | 0.0087942 | 0.010214 | 0.011827 | 0.013647 | 0.015684 | 0.017942 | 0.020419 | 0.023104 | 0.025976 | 0.029003 | 0.032145 | 0.035352 | 0.038575 | 0.041768 | 0.044898 | 0.047948 | 0.050925 | 0.053856 | 0.056783 | 0.059757 | 0.062827 | 0.066038 | 0.069426 | 0.07302 | 0.076844 | 0.080916 | 0.085251 | 0.08986 | 0.094748 | 0.099917 | 0.10536 | 0.11107 | 0.11703 | 0.1232 | 0.12956 | 0.13605 | 0.14262 | 0.14923 | 0.15584 | 0.16242 | 0.16897 | 0.17551 | 0.18208 | 0.18873 | 0.19553 | 0.20253 | 0.2098 | 0.21736 | 0.22523 | 0.23341 | 0.24188 | 0.25058 | 0.25948 | 0.26849 | 0.27756 | 0.28661 | 0.29557 | 0.30442 | 0.31314 | 0.32174
1125 | 0.0084649 | 0.0098383 | 0.011401 | 0.013166 | 0.015146 | 0.017346 | 0.019765 | 0.022396 | 0.025219 | 0.028206 | 0.031316 | 0.034505 | 0.03772 | 0.040917 | 0.044056 | 0.04712 | 0.050109 | 0.053045 | 0.055968 | 0.058929 | 0.061976 | 0.065158 | 0.068511 | 0.072068 | 0.075853 | 0.079888 | 0.084189 | 0.088768 | 0.093632 | 0.098785 | 0.10422 | 0.10994 | 0.1159 | 0.1221 | 0.12849 | 0.13501 | 0.14163 | 0.14829 | 0.15494 | 0.16156 | 0.16814 | 0.17469 | 0.18126 | 0.1879 | 0.19466 | 0.20163 | 0.20883 | 0.21633 | 0.22412 | 0.23221 | 0.24058 | 0.24918 | 0.25798 | 0.2669 | 0.27587 | 0.28485 | 0.29377 | 0.3026 | 0.31133 | 0.31998
1150 | 0.0081435 | 0.0094706 | 0.010983 | 0.012694 | 0.014616 | 0.016757 | 0.019118 | 0.021692 | 0.024462 | 0.027403 | 0.030478 | 0.033641 | 0.036844 | 0.040038 | 0.043184 | 0.046258 | 0.049256 | 0.052197 | 0.055117 | 0.058064 | 0.06109 | 0.064242 | 0.06756 | 0.071079 | 0.074826 | 0.078821 | 0.083085 | 0.087631 | 0.092468 | 0.0976 | 0.10302 | 0.10873 | 0.11471 | 0.12092 | 0.12733 | 0.13389 | 0.14054 | 0.14724 | 0.15393 | 0.16058 | 0.16718 | 0.17375 | 0.18032 | 0.18693 | 0.19367 | 0.20058 | 0.20773 | 0.21515 | 0.22286 | 0.23086 | 0.23914 | 0.24764 | 0.25634 | 0.26517 | 0.27407 | 0.28298 | 0.29186 | 0.30068 | 0.30944 | 0.31814
1175 | 0.0078308 | 0.0091124 | 0.010574 | 0.012232 | 0.014097 | 0.016178 | 0.018478 | 0.020993 | 0.023709 | 0.026601 | 0.029635 | 0.032769 | 0.035953 | 0.039139 | 0.042287 | 0.045367 | 0.048373 | 0.051317 | 0.054234 | 0.057168 | 0.060173 | 0.063296 | 0.06658 | 0.07006 | 0.073766 | 0.077721 | 0.081946 | 0.086455 | 0.09126 | 0.096367 | 0.10177 | 0.10747 | 0.11345 | 0.11967 | 0.12609 | 0.13268 | 0.13936 | 0.14609 | 0.15281 | 0.15949 | 0.16611 | 0.17269 | 0.17925 | 0.18585 | 0.19255 | 0.19942 | 0.2065 | 0.21385 | 0.22148 | 0.22939 | 0.23756 | 0.24597 | 0.25458 | 0.26332 | 0.27215 | 0.28101 | 0.28986 | 0.29868 | 0.30747 | 0.31624
1200 | 0.0075272 | 0.0087639 | 0.010177 | 0.01178 | 0.013588 | 0.01561 | 0.017849 | 0.020304 | 0.022962 | 0.025801 | 0.028791 | 0.03189 | 0.035051 | 0.038225 | 0.041369 | 0.044453 | 0.047463 | 0.05041 | 0.053323 | 0.056246 | 0.059229 | 0.062323 | 0.065573 | 0.069014 | 0.072679 | 0.076592 | 0.080775 | 0.085246 | 0.090016 | 0.095092 | 0.10048 | 0.10616 | 0.11213 | 0.11835 | 0.12478 | 0.13138 | 0.13809 | 0.14485 | 0.1516 | 0.1583 | 0.16494 | 0.17152 | 0.17807 | 0.18465 | 0.19131 | 0.19812 | 0.20515 | 0.21242 | 0.21996 | 0.22778 | 0.23586 | 0.24418 | 0.2527 | 0.26136 | 0.27012 | 0.27893 | 0.28777 | 0.2966 | 0.30542 | 0.31426
1225 | 0.0072329 | 0.0084259 | 0.0097901 | 0.011341 | 0.013092 | 0.015054 | 0.017232 | 0.019625 | 0.022224 | 0.025009 | 0.027951 | 0.031011 | 0.034144 | 0.037301 | 0.040437 | 0.04352 | 0.046534 | 0.049482 | 0.05239 | 0.055301 | 0.058263 | 0.061329 | 0.064544 | 0.067946 | 0.071569 | 0.075439 | 0.079579 | 0.084008 | 0.088739 | 0.093782 | 0.099138 | 0.1048 | 0.11075 | 0.11697 | 0.12341 | 0.13002 | 0.13674 | 0.14352 | 0.15029 | 0.15701 | 0.16366 | 0.17024 | 0.17678 | 0.18333 | 0.18996 | 0.19672 | 0.20367 | 0.21087 | 0.21833 | 0.22606 | 0.23405 | 0.24228 | 0.2507 | 0.25929 | 0.26799 | 0.27677 | 0.28559 | 0.29443 | 0.3033 | 0.31221
1250 | 0.0069485 | 0.0080986 | 0.0094154 | 0.010914 | 0.01261 | 0.014512 | 0.016629 | 0.01896 | 0.021497 | 0.024225 | 0.027116 | 0.030134 | 0.033235 | 0.03637 | 0.039495 | 0.042574 | 0.045587 | 0.048535 | 0.051439 | 0.054337 | 0.05728 | 0.060318 | 0.063498 | 0.066861 | 0.070441 | 0.074266 | 0.078361 | 0.082746 | 0.087436 | 0.092441 | 0.097764 | 0.1034 | 0.10933 | 0.11554 | 0.12197 | 0.12859 | 0.13532 | 0.14211 | 0.1489 | 0.15563 | 0.16229 | 0.16887 | 0.1754 | 0.18192 | 0.1885 | 0.19521 | 0.20209 | 0.20921 | 0.21659 | 0.22422 | 0.23212 | 0.24026 | 0.24861 | 0.25712 | 0.26577 | 0.27451 | 0.28332 | 0.29218 | 0.3011 | 0.31009
1275 | 0.0066738 | 0.0077823 | 0.0090527 | 0.010501 | 0.012141 | 0.013985 | 0.01604 | 0.018308 | 0.020784 | 0.023453 | 0.026291 | 0.029264 | 0.032328 | 0.035438 | 0.038547 | 0.041619 | 0.044629 | 0.047574 | 0.050472 | 0.053359 | 0.056282 | 0.059292 | 0.062437 | 0.06576 | 0.069297 | 0.073077 | 0.077125 | 0.081464 | 0.086109 | 0.091073 | 0.096359 | 0.10196 | 0.10787 | 0.11406 | 0.12048 | 0.1271 | 0.13383 | 0.14063 | 0.14743 | 0.15417 | 0.16083 | 0.1674 | 0.17391 | 0.1804 | 0.18694 | 0.19359 | 0.2004 | 0.20744 | 0.21473 | 0.22228 | 0.23009 | 0.23813 | 0.2464 | 0.25485 | 0.26344 | 0.27215 | 0.28096 | 0.28984 | 0.2988 | 0.30786
1300 | 0.0064091 | 0.007477 | 0.0087022 | 0.0101 | 0.011686 | 0.013472 | 0.015466 | 0.017672 | 0.020086 | 0.022695 | 0.025478 | 0.028402 | 0.031427 | 0.034507 | 0.037597 | 0.040657 | 0.043662 | 0.046603 | 0.049495 | 0.05237 | 0.055273 | 0.058255 | 0.061367 | 0.06465 | 0.068143 | 0.071877 | 0.075878 | 0.080168 | 0.084767 | 0.089686 | 0.094931 | 0.1005 | 0.10638 | 0.11254 | 0.11895 | 0.12556 | 0.13229 | 0.13909 | 0.14589 | 0.15264 | 0.1593 | 0.16586 | 0.17235 | 0.17881 | 0.1853 | 0.19189 | 0.19864 | 0.2056 | 0.2128 | 0.22026 | 0.22798 | 0.23595 | 0.24413 | 0.25252 | 0.26107 | 0.26975 | 0.27855 | 0.28746 | 0.29647 | 0.30559
1325 | 0.006154 | 0.0071825 | 0.0083638 | 0.0097134 | 0.011246 | 0.012975 | 0.014909 | 0.017052 | 0.019404 | 0.021952 | 0.024677 | 0.027551 | 0.030533 | 0.033581 | 0.036648 | 0.039693 | 0.04269 | 0.045625 | 0.048509 | 0.051371 | 0.054255 | 0.057211 | 0.060288 | 0.063532 | 0.06698 | 0.070667 | 0.074619 | 0.078859 | 0.083409 | 0.08828 | 0.093481 | 0.09901 | 0.10485 | 0.11099 | 0.11738 | 0.12397 | 0.13069 | 0.13749 | 0.14429 | 0.15104 | 0.15769 | 0.16424 | 0.17071 | 0.17713 | 0.18357 | 0.1901 | 0.19678 | 0.20365 | 0.21077 | 0.21814 | 0.22577 | 0.23366 | 0.24177 | 0.25009 | 0.25859 | 0.26725 | 0.27605 | 0.28498 | 0.29403 | 0.30323
1350 | 0.0059085 | 0.006899 | 0.0080375 | 0.0093397 | 0.010821 | 0.012493 | 0.014368 | 0.01645 | 0.018738 | 0.021225 | 0.023892 | 0.026712 | 0.02965 | 0.032661 | 0.035702 | 0.03873 | 0.041715 | 0.044642 | 0.047518 | 0.050367 | 0.053232 | 0.05616 | 0.059204 | 0.062407 | 0.065812 | 0.06945 | 0.073352 | 0.077541 | 0.082039 | 0.086861 | 0.092014 | 0.097498 | 0.1033 | 0.1094 | 0.11576 | 0.12233 | 0.12905 | 0.13583 | 0.14263 | 0.14936 | 0.15601 | 0.16254 | 0.16898 | 0.17536 | 0.18175 | 0.18822 | 0.19482 | 0.20162 | 0.20865 | 0.21593 | 0.22348 | 0.23128 | 0.23932 | 0.24758 | 0.25604 | 0.26467 | 0.27346 | 0.28241 | 0.2915 | 0.30076
1375 | 0.0056726 | 0.0066261 | 0.0077233 | 0.0089794 | 0.01041 | 0.012027 | 0.013843 | 0.015864 | 0.01809 | 0.020515 | 0.023123 | 0.025889 | 0.028778 | 0.031751 | 0.034762 | 0.03777 | 0.040741 | 0.043658 | 0.046524 | 0.04936 | 0.052205 | 0.055107 | 0.058117 | 0.061281 | 0.064641 | 0.068231 | 0.072082 | 0.076219 | 0.080663 | 0.085432 | 0.090534 | 0.095971 | 0.10173 | 0.10779 | 0.11412 | 0.12067 | 0.12736 | 0.13413 | 0.14091 | 0.14764 | 0.15427 | 0.16078 | 0.16719 | 0.17354 | 0.17987 | 0.18628 | 0.19281 | 0.19952 | 0.20647 | 0.21366 | 0.22112 | 0.22884 | 0.23681 | 0.24501 | 0.25342 | 0.26203 | 0.27082 | 0.27978 | 0.28892 | 0.29823
1400 | 0.005446 | 0.0063639 | 0.0074209 | 0.0086324 | 0.010013 | 0.011577 | 0.013336 | 0.015296 | 0.01746 | 0.019823 | 0.022371 | 0.025081 | 0.027921 | 0.030853 | 0.033831 | 0.036815 | 0.03977 | 0.042675 | 0.04553 | 0.048352 | 0.051178 | 0.054054 | 0.05703 | 0.060155 | 0.06347 | 0.067011 | 0.07081 | 0.074893 | 0.079283 | 0.083997 | 0.089045 | 0.094431 | 0.10014 | 0.10616 | 0.11245 | 0.11897 | 0.12563 | 0.13239 | 0.13915 | 0.14586 | 0.15247 | 0.15896 | 0.16534 | 0.17164 | 0.17793 | 0.18427 | 0.19072 | 0.19736 | 0.20422 | 0.21133 | 0.2187 | 0.22634 | 0.23424 | 0.24238 | 0.25075 | 0.25933 | 0.26811 | 0.27709 | 0.28625 | 0.29561
1425 | 0.0052285 | 0.006112 | 0.0071302 | 0.0082983 | 0.0096313 | 0.011143 | 0.012845 | 0.014746 | 0.016849 | 0.01915 | 0.021637 | 0.02429 | 0.02708 | 0.029967 | 0.032911 | 0.035868 | 0.038804 | 0.041696 | 0.044538 | 0.047345 | 0.050152 | 0.053002 | 0.055945 | 0.05903 | 0.0623 | 0.065792 | 0.069539 | 0.073567 | 0.077901 | 0.082558 | 0.08755 | 0.092881 | 0.098542 | 0.10452 | 0.11076 | 0.11724 | 0.12388 | 0.1306 | 0.13735 | 0.14404 | 0.15063 | 0.15709 | 0.16343 | 0.16969 | 0.17592 | 0.18219 | 0.18858 | 0.19513 | 0.2019 | 0.20893 | 0.21622 | 0.22378 | 0.2316 | 0.23969 | 0.24801 | 0.25657 | 0.26534 | 0.27433 | 0.28352 | 0.29292
1450 | 0.0050199 | 0.0058701 | 0.0068508 | 0.0079769 | 0.0092634 | 0.010724 | 0.012371 | 0.014214 | 0.016256 | 0.018495 | 0.020922 | 0.023518 | 0.026255 | 0.029097 | 0.032003 | 0.034932 | 0.037846 | 0.040721 | 0.043549 | 0.046342 | 0.049128 | 0.051952 | 0.054863 | 0.057909 | 0.061134 | 0.064577 | 0.06827 | 0.072243 | 0.076519 | 0.081118 | 0.086051 | 0.091325 | 0.096932 | 0.10285 | 0.10906 | 0.11549 | 0.12209 | 0.12879 | 0.1355 | 0.14217 | 0.14873 | 0.15517 | 0.16147 | 0.16769 | 0.17386 | 0.18007 | 0.18638 | 0.19285 | 0.19954 | 0.20647 | 0.21368 | 0.22116 | 0.22892 | 0.23694 | 0.24522 | 0.25375 | 0.26251 | 0.2715 | 0.28071 | 0.29015
1500 | 0.0046279 | 0.0054153 | 0.0063248 | 0.0073711 | 0.0085686 | 0.0099316 | 0.011473 | 0.013202 | 0.015125 | 0.017243 | 0.019549 | 0.022028 | 0.024657 | 0.027403 | 0.030228 | 0.033092 | 0.035957 | 0.038794 | 0.04159 | 0.044349 | 0.047096 | 0.049869 | 0.052714 | 0.055682 | 0.058818 | 0.062162 | 0.065748 | 0.069607 | 0.073765 | 0.078241 | 0.083051 | 0.088202 | 0.09369 | 0.099498 | 0.10559 | 0.11193 | 0.11845 | 0.12507 | 0.13172 | 0.13832 | 0.14483 | 0.15119 | 0.15742 | 0.16353 | 0.16959 | 0.17566 | 0.18182 | 0.18813 | 0.19465 | 0.20141 | 0.20845 | 0.21577 | 0.22339 | 0.23129 | 0.23947 | 0.24793 | 0.25665 | 0.26564 | 0.27487 | 0.28436
1550 | 0.004268 | 0.0049972 | 0.0058405 | 0.0068122 | 0.0079265 | 0.0091974 | 0.010638 | 0.012259 | 0.014068 | 0.016068 | 0.018255 | 0.020617 | 0.023134 | 0.02578 | 0.028518 | 0.031309 | 0.034116 | 0.036907 | 0.039665 | 0.042388 | 0.045093 | 0.047814 | 0.050596 | 0.053488 | 0.056535 | 0.059779 | 0.063257 | 0.067001 | 0.071036 | 0.075386 | 0.080066 | 0.085087 | 0.090445 | 0.096126 | 0.1021 | 0.10833 | 0.11474 | 0.12127 | 0.12784 | 0.13437 | 0.1408 | 0.14708 | 0.15322 | 0.15923 | 0.16517 | 0.17111 | 0.17712 | 0.18327 | 0.18962 | 0.19621 | 0.20308 | 0.21025 | 0.21771 | 0.22549 | 0.23356 | 0.24194 | 0.25061 | 0.25957 | 0.26881 | 0.27831
1600 | 0.0039376 | 0.0046129 | 0.0053949 | 0.0062972 | 0.0073336 | 0.0085181 | 0.0098639 | 0.011382 | 0.013082 | 0.014967 | 0.017037 | 0.019283 | 0.021689 | 0.02423 | 0.026875 | 0.029588 | 0.032329 | 0.035068 | 0.037782 | 0.040464 | 0.043126 | 0.045797 | 0.048516 | 0.051332 | 0.054292 | 0.057437 | 0.060807 | 0.064433 | 0.068344 | 0.072564 | 0.07711 | 0.081992 | 0.087212 | 0.092757 | 0.098601 | 0.1047 | 0.111 | 0.11742 | 0.12389 | 0.13033 | 0.13667 | 0.14287 | 0.14892 | 0.15483 | 0.16065 | 0.16645 | 0.17231 | 0.1783 | 0.18448 | 0.1909 | 0.19761 | 0.20461 | 0.21193 | 0.21957 | 0.22753 | 0.23581 | 0.24442 | 0.25333 | 0.26253 | 0.27203
1650 | 0.0036348 | 0.0042604 | 0.0049856 | 0.0058234 | 0.0067874 | 0.007891 | 0.0091476 | 0.010569 | 0.012164 | 0.01394 | 0.015896 | 0.018028 | 0.020322 | 0.022758 | 0.025307 | 0.027935 | 0.030606 | 0.033286 | 0.03595 | 0.038588 | 0.041205 | 0.043824 | 0.046482 | 0.049224 | 0.052097 | 0.055144 | 0.058405 | 0.061914 | 0.0657 | 0.069787 | 0.074194 | 0.078933 | 0.084008 | 0.089408 | 0.09511 | 0.10107 | 0.10724 | 0.11355 | 0.11991 | 0.12624 | 0.13249 | 0.13859 | 0.14454 | 0.15034 | 0.15604 | 0.16171 | 0.16742 | 0.17325 | 0.17926 | 0.18552 | 0.19205 | 0.19889 | 0.20605 | 0.21355 | 0.22139 | 0.22956 | 0.23807 | 0.24691 | 0.25607 | 0.26553
1700 | 0.0033572 | 0.0039368 | 0.0046095 | 0.0053875 | 0.006284 | 0.0073121 | 0.008485 | 0.0098146 | 0.011311 | 0.012981 | 0.014829 | 0.016849 | 0.019033 | 0.021363 | 0.023813 | 0.026353 | 0.028948 | 0.031564 | 0.034174 | 0.036764 | 0.039333 | 0.0419 | 0.044497 | 0.047166 | 0.049954 | 0.052905 | 0.056058 | 0.05945 | 0.063109 | 0.067061 | 0.071327 | 0.07592 | 0.080844 | 0.086093 | 0.091644 | 0.097461 | 0.10349 | 0.10966 | 0.1159 | 0.12213 | 0.12827 | 0.13427 | 0.14011 | 0.1458 | 0.15138 | 0.15692 | 0.16248 | 0.16816 | 0.17401 | 0.18009 | 0.18645 | 0.19313 | 0.20013 | 0.20747 | 0.21517 | 0.22322 | 0.23163 | 0.24038 | 0.24947 | 0.25887
1750 | 0.0031024 | 0.0036396 | 0.0042636 | 0.0049863 | 0.0058201 | 0.0067777 | 0.0078722 | 0.0091155 | 0.010518 | 0.012089 | 0.013831 | 0.015743 | 0.017819 | 0.020043 | 0.022394 | 0.024843 | 0.027358 | 0.029905 | 0.032456 | 0.034994 | 0.037513 | 0.040027 | 0.042564 | 0.045162 | 0.047866 | 0.050722 | 0.053769 | 0.057043 | 0.060576 | 0.064394 | 0.068517 | 0.07296 | 0.07773 | 0.082821 | 0.088216 | 0.093878 | 0.099759 | 0.10579 | 0.1119 | 0.11801 | 0.12403 | 0.12993 | 0.13566 | 0.14124 | 0.1467 | 0.15211 | 0.15753 | 0.16304 | 0.16873 | 0.17464 | 0.18083 | 0.18734 | 0.19417 | 0.20136 | 0.20891 | 0.21682 | 0.22511 | 0.23375 | 0.24274 | 0.25206
1800 | 0.0028687 | 0.0033668 | 0.0039459 | 0.0046173 | 0.0053928 | 0.0062848 | 0.007306 | 0.0084684 | 0.0097829 | 0.011258 | 0.012899 | 0.014708 | 0.016678 | 0.018798 | 0.021049 | 0.023406 | 0.025838 | 0.028312 | 0.030801 | 0.033283 | 0.03575 | 0.03821 | 0.040687 | 0.043215 | 0.045838 | 0.0486 | 0.051542 | 0.054701 | 0.058108 | 0.06179 | 0.06577 | 0.070063 | 0.074676 | 0.079607 | 0.08484 | 0.090342 | 0.096068 | 0.10195 | 0.10792 | 0.1139 | 0.11981 | 0.1256 | 0.13122 | 0.13669 | 0.14203 | 0.1473 | 0.15258 | 0.15795 | 0.16347 | 0.16921 | 0.17523 | 0.18156 | 0.18822 | 0.19524 | 0.20263 | 0.2104 | 0.21855 | 0.22707 | 0.23595 | 0.24517
1850 | 0.0026543 | 0.0031163 | 0.003654 | 0.0042779 | 0.0049994 | 0.0058304 | 0.0067832 | 0.0078698 | 0.0091011 | 0.010486 | 0.012032 | 0.01374 | 0.015608 | 0.017626 | 0.019778 | 0.022042 | 0.024388 | 0.026788 | 0.02921 | 0.031634 | 0.034046 | 0.036452 | 0.038868 | 0.041328 | 0.043871 | 0.046542 | 0.04938 | 0.052425 | 0.055707 | 0.059256 | 0.063093 | 0.067235 | 0.07169 | 0.076459 | 0.081526 | 0.086865 | 0.09243 | 0.098162 | 0.10399 | 0.10983 | 0.11562 | 0.12129 | 0.12681 | 0.13216 | 0.13738 | 0.14253 | 0.14767 | 0.15288 | 0.15824 | 0.16382 | 0.16966 | 0.17581 | 0.1823 | 0.18914 | 0.19637 | 0.20398 | 0.21198 | 0.22036 | 0.22911 | 0.23821
1900 | 0.0024575 | 0.0028862 | 0.0033856 | 0.0039655 | 0.0046369 | 0.0054112 | 0.0063003 | 0.0073158 | 0.0084689 | 0.0097691 | 0.011224 | 0.012836 | 0.014605 | 0.016523 | 0.018578 | 0.020748 | 0.023009 | 0.02533 | 0.027684 | 0.030046 | 0.032402 | 0.034751 | 0.037108 | 0.039501 | 0.041967 | 0.044548 | 0.047285 | 0.050218 | 0.053378 | 0.056793 | 0.060488 | 0.064479 | 0.068777 | 0.073382 | 0.078283 | 0.083455 | 0.088857 | 0.094432 | 0.10011 | 0.10582 | 0.11148 | 0.11703 | 0.12244 | 0.12768 | 0.13278 | 0.1378 | 0.1428 | 0.14787 | 0.15307 | 0.15847 | 0.16414 | 0.17011 | 0.17642 | 0.18309 | 0.19014 | 0.19759 | 0.20543 | 0.21366 | 0.22227 | 0.23124
1950 | 0.0022766 | 0.0026746 | 0.0031386 | 0.0036778 | 0.0043028 | 0.0050243 | 0.0058539 | 0.006803 | 0.0078827 | 0.0091027 | 0.010471 | 0.011992 | 0.013666 | 0.015487 | 0.017446 | 0.019524 | 0.021698 | 0.02394 | 0.026223 | 0.028521 | 0.030818 | 0.033111 | 0.035408 | 0.037735 | 0.040125 | 0.042619 | 0.045258 | 0.04808 | 0.051119 | 0.054404 | 0.057958 | 0.0618 | 0.065941 | 0.070382 | 0.075116 | 0.08012 | 0.085356 | 0.090771 | 0.096299 | 0.10187 | 0.1074 | 0.11283 | 0.11812 | 0.12325 | 0.12824 | 0.13313 | 0.138 | 0.14292 | 0.14796 | 0.1532 | 0.15869 | 0.16448 | 0.17061 | 0.1771 | 0.18397 | 0.19124 | 0.19891 | 0.20698 | 0.21544 | 0.22426
2000 | 0.0021103 | 0.00248 | 0.0029112 | 0.0034129 | 0.0039947 | 0.0046672 | 0.0054414 | 0.0063284 | 0.0073392 | 0.0084837 | 0.0097701 | 0.011204 | 0.012786 | 0.014515 | 0.01638 | 0.018367 | 0.020454 | 0.022616 | 0.024826 | 0.027058 | 0.029296 | 0.03153 | 0.033768 | 0.03603 | 0.038346 | 0.040755 | 0.043298 | 0.046013 | 0.048934 | 0.05209 | 0.055506 | 0.059201 | 0.063186 | 0.067465 | 0.072033 | 0.076869 | 0.081938 | 0.087191 | 0.092566 | 0.09799 | 0.10339 | 0.1087 | 0.11388 | 0.11889 | 0.12377 | 0.12854 | 0.13328 | 0.13805 | 0.14294 | 0.14801 | 0.15333 | 0.15894 | 0.16489 | 0.17119 | 0.17788 | 0.18497 | 0.19246 | 0.20036 | 0.20865 | 0.21731
2100 | 0.0018163 | 0.0021357 | 0.0025087 | 0.0029432 | 0.0034479 | 0.0040326 | 0.0047071 | 0.005482 | 0.0063678 | 0.0073744 | 0.0085105 | 0.0097828 | 0.011195 | 0.012747 | 0.014433 | 0.016242 | 0.018158 | 0.020159 | 0.022221 | 0.024318 | 0.026432 | 0.028548 | 0.030668 | 0.032802 | 0.034976 | 0.037224 | 0.039584 | 0.042093 | 0.044786 | 0.047693 | 0.05084 | 0.054247 | 0.057928 | 0.06189 | 0.066129 | 0.070631 | 0.075368 | 0.080297 | 0.085361 | 0.090495 | 0.095627 | 0.10069 | 0.10564 | 0.11043 | 0.11509 | 0.11962 | 0.12411 | 0.1286 | 0.13319 | 0.13794 | 0.14291 | 0.14816 | 0.15373 | 0.15966 | 0.16598 | 0.17269 | 0.17982 | 0.18735 | 0.19529 | 0.2036
2200 | 0.0015667 | 0.001843 | 0.0021661 | 0.0025429 | 0.0029814 | 0.00349 | 0.0040781 | 0.0047554 | 0.0055316 | 0.0064165 | 0.0074189 | 0.0085463 | 0.0098038 | 0.011193 | 0.012712 | 0.014353 | 0.016104 | 0.017946 | 0.019859 | 0.021819 | 0.023805 | 0.025801 | 0.027802 | 0.029814 | 0.031854 | 0.033951 | 0.036139 | 0.038455 | 0.040933 | 0.043605 | 0.046496 | 0.049628 | 0.053017 | 0.056672 | 0.060594 | 0.064771 | 0.069182 | 0.07379 | 0.078545 | 0.083387 | 0.088249 | 0.093064 | 0.097779 | 0.10236 | 0.10679 | 0.11111 | 0.11535 | 0.11958 | 0.12388 | 0.12831 | 0.13295 | 0.13785 | 0.14306 | 0.14862 | 0.15455 | 0.16088 | 0.16762 | 0.17477 | 0.18232 | 0.19025
2300 | 0.001354 | 0.0015935 | 0.0018738 | 0.0022011 | 0.0025824 | 0.0030254 | 0.0035385 | 0.0041306 | 0.0048109 | 0.0055887 | 0.0064726 | 0.0074706 | 0.0085885 | 0.0098299 | 0.011195 | 0.012678 | 0.014271 | 0.01596 | 0.017726 | 0.019548 | 0.021406 | 0.023282 | 0.025166 | 0.027058 | 0.028971 | 0.030927 | 0.032956 | 0.035093 | 0.037371 | 0.039822 | 0.042472 | 0.045345 | 0.048457 | 0.05182 | 0.055437 | 0.059302 | 0.063397 | 0.067693 | 0.072145 | 0.076698 | 0.08129 | 0.085857 | 0.090343 | 0.094708 | 0.098934 | 0.10304 | 0.10705 | 0.11103 | 0.11506 | 0.1192 | 0.12352 | 0.12808 | 0.13293 | 0.13811 | 0.14367 | 0.14961 | 0.15595 | 0.16271 | 0.16986 | 0.17739
2400 | 0.0011723 | 0.0013802 | 0.0016237 | 0.0019083 | 0.0022402 | 0.0026264 | 0.0030745 | 0.0035924 | 0.0041889 | 0.0048725 | 0.0056517 | 0.0065344 | 0.0075271 | 0.0086343 | 0.0098576 | 0.011195 | 0.01264 | 0.014182 | 0.015806 | 0.017493 | 0.019223 | 0.020979 | 0.022748 | 0.024526 | 0.026318 | 0.028143 | 0.030025 | 0.031996 | 0.034089 | 0.036335 | 0.038761 | 0.04139 | 0.044242 | 0.04733 | 0.050658 | 0.054226 | 0.058019 | 0.062012 | 0.066169 | 0.07044 | 0.074766 | 0.079088 | 0.083347 | 0.087501 | 0.091525 | 0.095423 | 0.099223 | 0.10298 | 0.10675 | 0.11061 | 0.11462 | 0.11886 | 0.12337 | 0.12819 | 0.13337 | 0.13893 | 0.14488 | 0.15123 | 0.15798 | 0.1651
2500 | 0.0010167 | 0.0011974 | 0.0014092 | 0.0016569 | 0.0019462 | 0.0022832 | 0.0026747 | 0.0031281 | 0.0036511 | 0.004252 | 0.0049388 | 0.0057191 | 0.0065998 | 0.0075861 | 0.0086808 | 0.0098838 | 0.011191 | 0.012595 | 0.014083 | 0.015638 | 0.017244 | 0.018882 | 0.020538 | 0.022205 | 0.023883 | 0.025586 | 0.027333 | 0.029153 | 0.031075 | 0.033132 | 0.03535 | 0.037753 | 0.040362 | 0.043191 | 0.046248 | 0.049534 | 0.053039 | 0.056744 | 0.060616 | 0.064613 | 0.06868 | 0.07276 | 0.076797 | 0.080744 | 0.084573 | 0.088278 | 0.091879 | 0.095418 | 0.098954 | 0.10255 | 0.10629 | 0.11022 | 0.1144 | 0.11888 | 0.12369 | 0.12887 | 0.13443 | 0.14039 | 0.14672 | 0.15344
2600 | 0.000883 | 0.0010403 | 0.0012247 | 0.0014407 | 0.001693 | 0.0019873 | 0.0023297 | 0.0027267 | 0.0031856 | 0.0037139 | 0.0043191 | 0.0050087 | 0.0057895 | 0.0066671 | 0.0076454 | 0.0087255 | 0.0099056 | 0.01118 | 0.012539 | 0.013968 | 0.015453 | 0.016977 | 0.018523 | 0.020083 | 0.021654 | 0.023243 | 0.024866 | 0.026547 | 0.028315 | 0.030198 | 0.032225 | 0.034419 | 0.036803 | 0.039391 | 0.042194 | 0.045214 | 0.048447 | 0.051877 | 0.055477 | 0.059208 | 0.063023 | 0.066868 | 0.070688 | 0.074434 | 0.078075 | 0.081597 | 0.085011 | 0.088352 | 0.091673 | 0.095035 | 0.098505 | 0.10215 | 0.10602 | 0.11017 | 0.11463 | 0.11945 | 0.12463 | 0.13019 | 0.13612 | 0.14242
2700 | 0.00076797 | 0.00090502 | 0.0010658 | 0.0012542 | 0.0014746 | 0.0017319 | 0.0020315 | 0.0023794 | 0.0027822 | 0.0032467 | 0.0037801 | 0.0043894 | 0.0050813 | 0.0058616 | 0.0067347 | 0.007703 | 0.0087661 | 0.0099203 | 0.011158 | 0.012469 | 0.013838 | 0.01525 | 0.016691 | 0.018149 | 0.019618 | 0.021101 | 0.02261 | 0.024165 | 0.025791 | 0.027517 | 0.029368 | 0.031371 | 0.033546 | 0.035911 | 0.038477 | 0.041249 | 0.044226 | 0.047396 | 0.050735 | 0.054213 | 0.057784 | 0.0614 | 0.065008 | 0.06856 | 0.07202 | 0.075368 | 0.078609 | 0.081768 | 0.08489 | 0.088034 | 0.091262 | 0.094637 | 0.098218 | 0.10205 | 0.10619 | 0.11065 | 0.11546 | 0.12064 | 0.12618 | 0.13208
2800 | 0.00066877 | 0.00078831 | 0.00092866 | 0.0010932 | 0.0012858 | 0.0015109 | 0.0017732 | 0.0020783 | 0.002432 | 0.0028406 | 0.0033107 | 0.003849 | 0.0044619 | 0.0051553 | 0.0059339 | 0.0068009 | 0.007757 | 0.0088004 | 0.0099255 | 0.011124 | 0.012383 | 0.013689 | 0.015028 | 0.016388 | 0.01776 | 0.019145 | 0.02055 | 0.02199 | 0.023488 | 0.025071 | 0.026763 | 0.02859 | 0.030574 | 0.032732 | 0.035078 | 0.037619 | 0.040355 | 0.043279 | 0.046373 | 0.049607 | 0.052945 | 0.05634 | 0.059743 | 0.063107 | 0.066392 | 0.069575 | 0.072653 | 0.075644 | 0.078586 | 0.08153 | 0.084537 | 0.087666 | 0.090977 | 0.09452 | 0.098339 | 0.10247 | 0.10693 | 0.11173 | 0.1169 | 0.1224
2900 | 0.00058308 | 0.00068747 | 0.00081008 | 0.00095392 | 0.0011224 | 0.0013194 | 0.0015494 | 0.001817 | 0.0021278 | 0.0024873 | 0.0029018 | 0.0033773 | 0.0039201 | 0.0045359 | 0.0052298 | 0.0060052 | 0.0068641 | 0.0078058 | 0.0088265 | 0.0099195 | 0.011075 | 0.01228 | 0.013522 | 0.014788 | 0.016069 | 0.017362 | 0.01867 | 0.020007 | 0.021389 | 0.022842 | 0.02439 | 0.026057 | 0.027866 | 0.029834 | 0.031977 | 0.034302 | 0.036814 | 0.039507 | 0.042368 | 0.045371 | 0.048485 | 0.051668 | 0.054873 | 0.058054 | 0.061172 | 0.064198 | 0.067125 | 0.069961 | 0.072738 | 0.075501 | 0.078305 | 0.08121 | 0.084271 | 0.087541 | 0.091064 | 0.094875 | 0.099 | 0.10346 | 0.10825 | 0.11338
3000 | 0.00050895 | 0.00060019 | 0.00070742 | 0.00083327 | 0.00098079 | 0.0011534 | 0.0013551 | 0.0015901 | 0.0018632 | 0.0021797 | 0.0025452 | 0.0029653 | 0.003446 | 0.0039927 | 0.0046107 | 0.0053037 | 0.0060744 | 0.006923 | 0.0078475 | 0.0088427 | 0.0099005 | 0.01101 | 0.01216 | 0.013337 | 0.014532 | 0.015738 | 0.016958 | 0.018199 | 0.019478 | 0.020814 | 0.022231 | 0.023753 | 0.025401 | 0.027196 | 0.029151 | 0.031278 | 0.033581 | 0.036057 | 0.038698 | 0.041483 | 0.044383 | 0.047361 | 0.050376 | 0.053381 | 0.056338 | 0.059216 | 0.061999 | 0.064693 | 0.067319 | 0.069918 | 0.072539 | 0.075238 | 0.078071 | 0.081088 | 0.084335 | 0.087849 | 0.091657 | 0.095778 | 0.10022 | 0.10499

## 16
0 | 0.05 | 0.059138 | 0.069947 | 0.082731 | 0.097851 | 0.11573 | 0.13689 | 0.16191 | 0.1915 | 0.2265 | 0.26789 | 0.31685 | 0.37476 | 0.44326 | 0.52427 | 0.62009 | 0.73342 | 0.86746 | 1.026 | 1.2135 | 1.4353 | 1.6976 | 2.0079 | 2.3749 | 2.8089 | 3.3223 | 3.9295 | 4.6477 | 5.4971 | 6.5018 | 7.6901 | 9.0956 | 10.758 | 12.7242 | 15.0498 | 17.8003 | 21.0536 | 24.9015 | 29.4527 | 34.8356 | 41.2024 | 48.7328 | 57.6395 | 68.174 | 80.6339 | 95.3711 | 112.8016 | 133.4179 | 157.8022 | 186.6431 | 220.7551 | 261.1016 | 308.8221 | 365.2642 | 432.0221 | 510.981 | 604.3709 | 714.8293 | 845.4758 | 1000
300 | 0.010282 | 0.011799 | 0.0135 | 0.0154 | 0.017515 | 0.019861 | 0.022453 | 0.025307 | 0.028434 | 0.03184 | 0.035526 | 0.039482 | 0.043686 | 0.048105 | 0.052692 | 0.057395 | 0.062154 | 0.066913 | 0.071628 | 0.076271 | 0.080836 | 0.085337 | 0.089804 | 0.094277 | 0.098787 | 0.10336 | 0.10801 | 0.11273 | 0.11752 | 0.12236 | 0.12723 | 0.13211 | 0.13699 | 0.14184 | 0.14663 | 0.15136 | 0.15599 | 0.1605 | 0.16489 | 0.16913 | 0.17323 | 0.1772 | 0.18106 | 0.18486 | 0.18864 | 0.19247 | 0.1964 | 0.20046 | 0.20471 | 0.20917 | 0.21388 | 0.21886 | 0.22415 | 0.22979 | 0.2358 | 0.24223 | 0.2491 | 0.25643 | 0.26425 | 0.27256
325 | 0.0097021 | 0.01111 | 0.012684 | 0.014441 | 0.016395 | 0.018562 | 0.020961 | 0.023608 | 0.02652 | 0.02971 | 0.033183 | 0.036942 | 0.040973 | 0.045254 | 0.049751 | 0.054414 | 0.05919 | 0.06402 | 0.068848 | 0.073631 | 0.078344 | 0.082982 | 0.087561 | 0.092107 | 0.096655 | 0.10123 | 0.10585 | 0.11053 | 0.11526 | 0.12004 | 0.12484 | 0.12967 | 0.1345 | 0.13931 | 0.14409 | 0.14881 | 0.15346 | 0.15801 | 0.16244 | 0.16676 | 0.17095 | 0.17506 | 0.1791 | 0.18312 | 0.1872 | 0.19137 | 0.1957 | 0.20023 | 0.205 | 0.21006 | 0.21543 | 0.22116 | 0.22729 | 0.23386 | 0.24091 | 0.24847 | 0.25655 | 0.26519 | 0.27438 | 0.28412
350 | 0.0093881 | 0.010717 | 0.012196 | 0.013838 | 0.015657 | 0.017669 | 0.019893 | 0.022346 | 0.025047 | 0.028014 | 0.031259 | 0.03479 | 0.038605 | 0.042691 | 0.047023 | 0.051563 | 0.056263 | 0.061066 | 0.065915 | 0.070755 | 0.075548 | 0.080269 | 0.084918 | 0.089509 | 0.094068 | 0.098624 | 0.1032 | 0.10781 | 0.11246 | 0.11715 | 0.12188 | 0.12662 | 0.13138 | 0.13613 | 0.14086 | 0.14556 | 0.15019 | 0.15474 | 0.15921 | 0.16358 | 0.16788 | 0.17212 | 0.17634 | 0.18061 | 0.18498 | 0.18951 | 0.19426 | 0.19926 | 0.20457 | 0.21024 | 0.2163 | 0.2228 | 0.22979 | 0.2373 | 0.24537 | 0.25402 | 0.26327 | 0.27312 | 0.28355 | 0.29454
375 | 0.0093326 | 0.010617 | 0.012036 | 0.013601 | 0.015322 | 0.017214 | 0.019294 | 0.02158 | 0.024094 | 0.026854 | 0.029879 | 0.033181 | 0.036767 | 0.040631 | 0.04476 | 0.049125 | 0.053686 | 0.058393 | 0.063189 | 0.068018 | 0.072829 | 0.077586 | 0.082271 | 0.086885 | 0.091444 | 0.095973 | 0.1005 | 0.10504 | 0.10961 | 0.11421 | 0.11885 | 0.12351 | 0.1282 | 0.13289 | 0.13757 | 0.14222 | 0.14684 | 0.1514 | 0.1559 | 0.16034 | 0.16474 | 0.16913 | 0.17355 | 0.17807 | 0.18274 | 0.18762 | 0.19277 | 0.19824 | 0.20407 | 0.21034 | 0.21707 | 0.22431 | 0.23212 | 0.24052 | 0.24953 | 0.25918 | 0.26946 | 0.28034 | 0.29181 | 0.30378
400 | 0.0094972 | 0.010771 | 0.012167 | 0.013692 | 0.015355 | 0.017167 | 0.019142 | 0.021299 | 0.023658 | 0.02624 | 0.029067 | 0.032156 | 0.035519 | 0.03916 | 0.043073 | 0.047237 | 0.051623 | 0.056189 | 0.060882 | 0.065646 | 0.070428 | 0.07518 | 0.079873 | 0.084493 | 0.089045 | 0.093549 | 0.098028 | 0.10251 | 0.107 | 0.11153 | 0.11609 | 0.12068 | 0.12529 | 0.12993 | 0.13456 | 0.13919 | 0.1438 | 0.14838 | 0.15292 | 0.15744 | 0.16195 | 0.16649 | 0.17111 | 0.17587 | 0.18082 | 0.18604 | 0.19157 | 0.19748 | 0.20382 | 0.21065 | 0.218 | 0.22593 | 0.23448 | 0.24366 | 0.2535 | 0.264 | 0.27512 | 0.28684 | 0.29908 | 0.31175
425 | 0.009829 | 0.011121 | 0.012527 | 0.014049 | 0.015693 | 0.017464 | 0.019376 | 0.021443 | 0.023685 | 0.026124 | 0.028784 | 0.031686 | 0.034847 | 0.038277 | 0.041976 | 0.045935 | 0.050132 | 0.054531 | 0.059089 | 0.063753 | 0.068467 | 0.073183 | 0.077858 | 0.08247 | 0.087013 | 0.091495 | 0.095939 | 0.10037 | 0.10481 | 0.10927 | 0.11376 | 0.11829 | 0.12286 | 0.12744 | 0.13205 | 0.13666 | 0.14127 | 0.14587 | 0.15047 | 0.15507 | 0.1597 | 0.16439 | 0.1692 | 0.17419 | 0.17941 | 0.18494 | 0.19084 | 0.19716 | 0.20395 | 0.21129 | 0.2192 | 0.22773 | 0.23692 | 0.24677 | 0.25729 | 0.26846 | 0.28025 | 0.29257 | 0.30534 | 0.31844
450 | 0.010271 | 0.011605 | 0.013048 | 0.014598 | 0.016256 | 0.018025 | 0.019912 | 0.021928 | 0.024092 | 0.026426 | 0.028953 | 0.031699 | 0.034684 | 0.037924 | 0.041425 | 0.045186 | 0.049191 | 0.053415 | 0.057821 | 0.062361 | 0.066984 | 0.071637 | 0.076276 | 0.080867 | 0.085395 | 0.089862 | 0.094282 | 0.098678 | 0.10307 | 0.10749 | 0.11194 | 0.11643 | 0.12095 | 0.12551 | 0.1301 | 0.13471 | 0.13934 | 0.14398 | 0.14864 | 0.15332 | 0.15807 | 0.16291 | 0.1679 | 0.1731 | 0.17858 | 0.18439 | 0.19061 | 0.19729 | 0.2045 | 0.21227 | 0.22066 | 0.2297 | 0.23942 | 0.24981 | 0.26087 | 0.27255 | 0.28481 | 0.29755 | 0.31064 | 0.32397
475 | 0.01077 | 0.012163 | 0.013663 | 0.015266 | 0.016967 | 0.018765 | 0.020661 | 0.022663 | 0.024787 | 0.027051 | 0.029481 | 0.032102 | 0.03494 | 0.038015 | 0.041339 | 0.044916 | 0.048738 | 0.052788 | 0.057036 | 0.06144 | 0.065954 | 0.070528 | 0.075112 | 0.079671 | 0.08418 | 0.088633 | 0.093037 | 0.097413 | 0.10178 | 0.10617 | 0.11059 | 0.11505 | 0.11955 | 0.1241 | 0.12869 | 0.13331 | 0.13797 | 0.14265 | 0.14738 | 0.15215 | 0.15701 | 0.16199 | 0.16715 | 0.17255 | 0.17825 | 0.18432 | 0.19082 | 0.19782 | 0.20537 | 0.21351 | 0.2223 | 0.23175 | 0.24188 | 0.25269 | 0.26415 | 0.2762 | 0.28877 | 0.30174 | 0.315 | 0.32839
500 | 0.011283 | 0.012744 | 0.014315 | 0.015988 | 0.017754 | 0.019606 | 0.021541 | 0.023561 | 0.025677 | 0.027906 | 0.030272 | 0.032802 | 0.035523 | 0.03846 | 0.04163 | 0.045042 | 0.048697 | 0.052582 | 0.056674 | 0.06094 | 0.065338 | 0.069821 | 0.074343 | 0.078861 | 0.083348 | 0.087789 | 0.092187 | 0.096555 | 0.10092 | 0.10529 | 0.1097 | 0.11415 | 0.11865 | 0.1232 | 0.1278 | 0.13245 | 0.13714 | 0.14188 | 0.14668 | 0.15154 | 0.15651 | 0.16163 | 0.16694 | 0.17251 | 0.17841 | 0.1847 | 0.19145 | 0.19872 | 0.20655 | 0.215 | 0.2241 | 0.23388 | 0.24433 | 0.25545 | 0.26718 | 0.27947 | 0.29222 | 0.3053 | 0.31858 | 0.33192
525 | 0.011772 | 0.013308 | 0.014957 | 0.01671 | 0.018555 | 0.020481 | 0.022478 | 0.024543 | 0.026681 | 0.028906 | 0.031239 | 0.033707 | 0.036341 | 0.039167 | 0.042208 | 0.045478 | 0.048983 | 0.052716 | 0.056663 | 0.060795 | 0.065076 | 0.069466 | 0.073918 | 0.078392 | 0.082856 | 0.087289 | 0.091689 | 0.096063 | 0.10043 | 0.10481 | 0.10922 | 0.11368 | 0.1182 | 0.12277 | 0.1274 | 0.13209 | 0.13683 | 0.14163 | 0.1465 | 0.15146 | 0.15654 | 0.16178 | 0.16723 | 0.17296 | 0.17903 | 0.18552 | 0.19248 | 0.19996 | 0.20803 | 0.21673 | 0.22608 | 0.2361 | 0.24679 | 0.25811 | 0.27003 | 0.28245 | 0.29527 | 0.30835 | 0.32157 | 0.33476
550 | 0.012213 | 0.013821 | 0.015551 | 0.017389 | 0.019322 | 0.021333 | 0.023408 | 0.025538 | 0.027722 | 0.029968 | 0.032295 | 0.03473 | 0.037301 | 0.040041 | 0.042976 | 0.046124 | 0.049496 | 0.053093 | 0.056903 | 0.060907 | 0.065074 | 0.069368 | 0.073747 | 0.078171 | 0.082607 | 0.087031 | 0.091434 | 0.09582 | 0.1002 | 0.1046 | 0.10903 | 0.11352 | 0.11806 | 0.12266 | 0.12733 | 0.13206 | 0.13686 | 0.14172 | 0.14667 | 0.15171 | 0.15688 | 0.16223 | 0.16781 | 0.17368 | 0.17991 | 0.18655 | 0.19368 | 0.20135 | 0.2096 | 0.21848 | 0.22802 | 0.23821 | 0.24906 | 0.26051 | 0.27252 | 0.28498 | 0.29779 | 0.3108 | 0.32387 | 0.33686
575 | 0.012589 | 0.014266 | 0.016073 | 0.017997 | 0.02002 | 0.022122 | 0.024286 | 0.026496 | 0.028745 | 0.031035 | 0.033381 | 0.035806 | 0.038342 | 0.04102 | 0.04387 | 0.046918 | 0.050177 | 0.053654 | 0.057343 | 0.061229 | 0.06529 | 0.069493 | 0.073801 | 0.078177 | 0.082587 | 0.087006 | 0.091419 | 0.095827 | 0.10024 | 0.10467 | 0.10914 | 0.11366 | 0.11825 | 0.1229 | 0.12762 | 0.13241 | 0.13727 | 0.14221 | 0.14723 | 0.15236 | 0.15763 | 0.16309 | 0.16879 | 0.17478 | 0.18114 | 0.18792 | 0.19519 | 0.203 | 0.2114 | 0.22042 | 0.23009 | 0.2404 | 0.25134 | 0.26286 | 0.27489 | 0.28733 | 0.30006 | 0.31293 | 0.3258 | 0.33852
600 | 0.012888 | 0.014628 | 0.016507 | 0.018511 | 0.020622 | 0.022818 | 0.025075 | 0.027374 | 0.029701 | 0.032052 | 0.034435 | 0.036873 | 0.039392 | 0.042029 | 0.044817 | 0.047782 | 0.050946 | 0.054317 | 0.057897 | 0.061677 | 0.065638 | 0.069754 | 0.073993 | 0.07832 | 0.082703 | 0.087116 | 0.091541 | 0.095975 | 0.10042 | 0.1049 | 0.10941 | 0.11398 | 0.11862 | 0.12333 | 0.12812 | 0.13297 | 0.1379 | 0.14291 | 0.14801 | 0.15323 | 0.15859 | 0.16414 | 0.16994 | 0.17604 | 0.18251 | 0.18941 | 0.19679 | 0.20471 | 0.21322 | 0.22234 | 0.23209 | 0.24247 | 0.25345 | 0.26498 | 0.27698 | 0.28935 | 0.30194 | 0.31463 | 0.32726 | 0.33967
625 | 0.013108 | 0.014901 | 0.016843 | 0.01892 | 0.021114 | 0.0234 | 0.025751 | 0.028143 | 0.030556 | 0.03298 | 0.035417 | 0.037884 | 0.040407 | 0.043022 | 0.045764 | 0.048665 | 0.051748 | 0.05503 | 0.058514 | 0.062198 | 0.066068 | 0.070103 | 0.074276 | 0.078556 | 0.082913 | 0.08732 | 0.091759 | 0.096222 | 0.10071 | 0.10524 | 0.10981 | 0.11444 | 0.11915 | 0.12393 | 0.12878 | 0.13371 | 0.13872 | 0.1438 | 0.14898 | 0.15428 | 0.15973 | 0.16537 | 0.17126 | 0.17745 | 0.18401 | 0.191 | 0.19847 | 0.20648 | 0.21506 | 0.22425 | 0.23405 | 0.24446 | 0.25544 | 0.26694 | 0.27887 | 0.29111 | 0.30354 | 0.316 | 0.32834 | 0.34042
650 | 0.013249 | 0.015084 | 0.017079 | 0.01922 | 0.021488 | 0.023858 | 0.0263 | 0.028785 | 0.031288 | 0.033792 | 0.036294 | 0.038804 | 0.041347 | 0.043956 | 0.046668 | 0.049519 | 0.052537 | 0.055741 | 0.059142 | 0.06274 | 0.066527 | 0.070487 | 0.074597 | 0.078832 | 0.083162 | 0.087563 | 0.092016 | 0.09651 | 0.10104 | 0.10562 | 0.11026 | 0.11496 | 0.11974 | 0.12459 | 0.12952 | 0.13453 | 0.13962 | 0.14478 | 0.15004 | 0.15542 | 0.16094 | 0.16667 | 0.17263 | 0.17891 | 0.18555 | 0.19261 | 0.20015 | 0.20822 | 0.21685 | 0.22607 | 0.23589 | 0.2463 | 0.25725 | 0.26868 | 0.2805 | 0.29259 | 0.30482 | 0.31703 | 0.32906 | 0.34079
675 | 0.013313 | 0.015182 | 0.017219 | 0.019413 | 0.021746 | 0.02419 | 0.026716 | 0.029291 | 0.031884 | 0.034473 | 0.037048 | 0.039613 | 0.042188 | 0.044806 | 0.047503 | 0.050319 | 0.053285 | 0.056425 | 0.059755 | 0.063278 | 0.066991 | 0.070883 | 0.074937 | 0.07913 | 0.083437 | 0.087835 | 0.092304 | 0.096832 | 0.10142 | 0.10606 | 0.11076 | 0.11554 | 0.1204 | 0.12534 | 0.13037 | 0.13547 | 0.14064 | 0.14589 | 0.15124 | 0.1567 | 0.1623 | 0.1681 | 0.17414 | 0.18049 | 0.1872 | 0.19432 | 0.20192 | 0.21003 | 0.2187 | 0.22794 | 0.23775 | 0.24813 | 0.25902 | 0.27036 | 0.28205 | 0.29396 | 0.30596 | 0.31789 | 0.32961 | 0.34097
700 | 0.013306 | 0.015197 | 0.017266 | 0.019501 | 0.021887 | 0.024395 | 0.026996 | 0.029654 | 0.032334 | 0.035009 | 0.037661 | 0.040289 | 0.042907 | 0.045544 | 0.048239 | 0.051031 | 0.053956 | 0.057043 | 0.06031 | 0.063766 | 0.067413 | 0.071243 | 0.075244 | 0.079397 | 0.083681 | 0.088075 | 0.092558 | 0.097119 | 0.10175 | 0.10646 | 0.11124 | 0.1161 | 0.12104 | 0.12608 | 0.13119 | 0.13638 | 0.14165 | 0.14699 | 0.15242 | 0.15796 | 0.16364 | 0.16951 | 0.17562 | 0.18202 | 0.18878 | 0.19596 | 0.20359 | 0.21174 | 0.22042 | 0.22965 | 0.23944 | 0.24977 | 0.26058 | 0.2718 | 0.28334 | 0.29505 | 0.30681 | 0.31845 | 0.32984 | 0.34085
725 | 0.013234 | 0.015138 | 0.017227 | 0.019493 | 0.021919 | 0.024481 | 0.027147 | 0.029879 | 0.032641 | 0.035398 | 0.038129 | 0.040824 | 0.043492 | 0.04616 | 0.048862 | 0.051641 | 0.054536 | 0.057578 | 0.060791 | 0.064188 | 0.067775 | 0.071549 | 0.075501 | 0.079617 | 0.083878 | 0.088267 | 0.092764 | 0.097357 | 0.10204 | 0.10681 | 0.11166 | 0.11661 | 0.12164 | 0.12677 | 0.13198 | 0.13727 | 0.14263 | 0.14807 | 0.15358 | 0.1592 | 0.16495 | 0.17089 | 0.17706 | 0.18351 | 0.19032 | 0.19753 | 0.2052 | 0.21335 | 0.22203 | 0.23125 | 0.241 | 0.25126 | 0.26198 | 0.27307 | 0.28443 | 0.29594 | 0.30744 | 0.3188 | 0.32986 | 0.34051
750 | 0.013106 | 0.015013 | 0.017112 | 0.019397 | 0.021852 | 0.024455 | 0.027174 | 0.029971 | 0.032807 | 0.035642 | 0.03845 | 0.041214 | 0.043938 | 0.046642 | 0.049361 | 0.052136 | 0.055008 | 0.058014 | 0.061181 | 0.064526 | 0.068058 | 0.07178 | 0.075686 | 0.079765 | 0.084004 | 0.088386 | 0.092895 | 0.097517 | 0.10224 | 0.10707 | 0.112 | 0.11703 | 0.12216 | 0.12738 | 0.13269 | 0.13808 | 0.14354 | 0.14906 | 0.15466 | 0.16036 | 0.16618 | 0.17218 | 0.1784 | 0.1849 | 0.19174 | 0.19897 | 0.20665 | 0.21481 | 0.22348 | 0.23267 | 0.24237 | 0.25255 | 0.26316 | 0.27411 | 0.28529 | 0.29657 | 0.30782 | 0.31889 | 0.32964 | 0.33996
775 | 0.012929 | 0.014831 | 0.01693 | 0.019223 | 0.021697 | 0.024329 | 0.02709 | 0.029941 | 0.032841 | 0.035748 | 0.038629 | 0.041463 | 0.044246 | 0.046993 | 0.049735 | 0.052513 | 0.055371 | 0.058348 | 0.061476 | 0.064775 | 0.068259 | 0.071933 | 0.075796 | 0.079842 | 0.084059 | 0.088434 | 0.092953 | 0.097603 | 0.10238 | 0.10726 | 0.11227 | 0.11738 | 0.1226 | 0.12792 | 0.13333 | 0.13882 | 0.14438 | 0.15 | 0.15569 | 0.16147 | 0.16736 | 0.17341 | 0.17968 | 0.18622 | 0.19309 | 0.20035 | 0.20804 | 0.21619 | 0.22484 | 0.23399 | 0.24363 | 0.25372 | 0.26421 | 0.275 | 0.286 | 0.29706 | 0.30806 | 0.31884 | 0.32929 | 0.3393
800 | 0.01271 | 0.014598 | 0.016689 | 0.01898 | 0.021461 | 0.024111 | 0.026902 | 0.029796 | 0.03275 | 0.035722 | 0.038671 | 0.041572 | 0.044414 | 0.047208 | 0.049979 | 0.052767 | 0.055618 | 0.058572 | 0.061666 | 0.064924 | 0.068364 | 0.071994 | 0.075817 | 0.079829 | 0.084024 | 0.088391 | 0.092917 | 0.097592 | 0.10241 | 0.10735 | 0.11242 | 0.11762 | 0.12293 | 0.12835 | 0.13386 | 0.13946 | 0.14511 | 0.15083 | 0.15661 | 0.16246 | 0.16843 | 0.17454 | 0.18085 | 0.18742 | 0.19432 | 0.20159 | 0.20928 | 0.21742 | 0.22604 | 0.23514 | 0.24471 | 0.2547 | 0.26506 | 0.27571 | 0.28651 | 0.29736 | 0.30811 | 0.31862 | 0.32879 | 0.33851
825 | 0.012455 | 0.014324 | 0.016398 | 0.018679 | 0.021156 | 0.023814 | 0.026623 | 0.029548 | 0.032547 | 0.035573 | 0.038584 | 0.041548 | 0.04445 | 0.047291 | 0.050095 | 0.052898 | 0.055747 | 0.058684 | 0.061749 | 0.06497 | 0.068369 | 0.071957 | 0.075741 | 0.079721 | 0.083893 | 0.088249 | 0.09278 | 0.097474 | 0.10232 | 0.10732 | 0.11246 | 0.11773 | 0.12313 | 0.12864 | 0.13426 | 0.13995 | 0.14571 | 0.15152 | 0.15738 | 0.16331 | 0.16934 | 0.1755 | 0.18186 | 0.18846 | 0.19537 | 0.20264 | 0.21032 | 0.21844 | 0.22702 | 0.23607 | 0.24555 | 0.25545 | 0.26568 | 0.27616 | 0.28678 | 0.29741 | 0.30793 | 0.31819 | 0.3281 | 0.33757
850 | 0.012173 | 0.014016 | 0.016067 | 0.018329 | 0.020794 | 0.023448 | 0.026266 | 0.029212 | 0.032243 | 0.035315 | 0.03838 | 0.041403 | 0.044361 | 0.047251 | 0.050091 | 0.052914 | 0.055765 | 0.05869 | 0.06173 | 0.064919 | 0.06828 | 0.071829 | 0.075576 | 0.079525 | 0.083673 | 0.088017 | 0.092549 | 0.09726 | 0.10214 | 0.10719 | 0.11239 | 0.11773 | 0.12322 | 0.12882 | 0.13454 | 0.14033 | 0.14619 | 0.15209 | 0.15805 | 0.16405 | 0.17015 | 0.17636 | 0.18275 | 0.18938 | 0.1963 | 0.20357 | 0.21124 | 0.21933 | 0.22787 | 0.23685 | 0.24626 | 0.25605 | 0.26615 | 0.27647 | 0.28691 | 0.29734 | 0.30762 | 0.31765 | 0.32733 | 0.33658
875 | 0.011868 | 0.013679 | 0.015701 | 0.017937 | 0.020382 | 0.023024 | 0.025839 | 0.028795 | 0.031849 | 0.034956 | 0.038067 | 0.041142 | 0.044154 | 0.047092 | 0.049969 | 0.052814 | 0.055671 | 0.058587 | 0.061607 | 0.064765 | 0.068091 | 0.071604 | 0.075314 | 0.079231 | 0.083354 | 0.087683 | 0.092212 | 0.096935 | 0.10184 | 0.10693 | 0.11218 | 0.1176 | 0.12316 | 0.12886 | 0.13466 | 0.14055 | 0.1465 | 0.1525 | 0.15854 | 0.16462 | 0.17078 | 0.17704 | 0.18346 | 0.19011 | 0.19704 | 0.2043 | 0.21195 | 0.22001 | 0.22849 | 0.23741 | 0.24672 | 0.2564 | 0.26637 | 0.27654 | 0.2868 | 0.29703 | 0.30711 | 0.31693 | 0.3264 | 0.33545
900 | 0.011546 | 0.013322 | 0.01531 | 0.017513 | 0.019931 | 0.022552 | 0.025356 | 0.028311 | 0.031378 | 0.034511 | 0.037659 | 0.04078 | 0.04384 | 0.046824 | 0.049739 | 0.052609 | 0.055476 | 0.058387 | 0.061388 | 0.06452 | 0.067813 | 0.07129 | 0.074966 | 0.07885 | 0.082948 | 0.08726 | 0.091784 | 0.096514 | 0.10144 | 0.10657 | 0.11187 | 0.11735 | 0.12299 | 0.12877 | 0.13466 | 0.14065 | 0.14669 | 0.15278 | 0.1589 | 0.16506 | 0.17127 | 0.17758 | 0.18404 | 0.1907 | 0.19763 | 0.20489 | 0.21251 | 0.22053 | 0.22896 | 0.23781 | 0.24704 | 0.2566 | 0.26644 | 0.27646 | 0.28655 | 0.2966 | 0.30649 | 0.31611 | 0.3254 | 0.33429
925 | 0.011211 | 0.012949 | 0.014898 | 0.017064 | 0.019448 | 0.022041 | 0.024824 | 0.02777 | 0.030841 | 0.033989 | 0.037166 | 0.040325 | 0.043428 | 0.046455 | 0.049407 | 0.052303 | 0.055181 | 0.05809 | 0.061077 | 0.064184 | 0.067446 | 0.070888 | 0.074529 | 0.07838 | 0.082451 | 0.086743 | 0.091257 | 0.095989 | 0.10093 | 0.10609 | 0.11144 | 0.11697 | 0.12268 | 0.12853 | 0.13451 | 0.14058 | 0.14672 | 0.1529 | 0.1591 | 0.16532 | 0.17159 | 0.17795 | 0.18443 | 0.1911 | 0.19803 | 0.20527 | 0.21286 | 0.22084 | 0.22921 | 0.23798 | 0.24711 | 0.25657 | 0.26628 | 0.27615 | 0.28608 | 0.29596 | 0.30567 | 0.31513 | 0.32426 | 0.33303
950 | 0.010867 | 0.012564 | 0.01447 | 0.016595 | 0.01894 | 0.021498 | 0.024254 | 0.027182 | 0.030246 | 0.033401 | 0.036598 | 0.039787 | 0.042928 | 0.045994 | 0.048981 | 0.051903 | 0.054796 | 0.057705 | 0.060679 | 0.063763 | 0.066995 | 0.070404 | 0.074009 | 0.077828 | 0.081869 | 0.086139 | 0.090639 | 0.095369 | 0.10032 | 0.1055 | 0.11089 | 0.11647 | 0.12224 | 0.12817 | 0.13422 | 0.14038 | 0.1466 | 0.15286 | 0.15913 | 0.16543 | 0.17175 | 0.17814 | 0.18465 | 0.19133 | 0.19825 | 0.20547 | 0.21303 | 0.22095 | 0.22926 | 0.23795 | 0.24699 | 0.25634 | 0.26592 | 0.27565 | 0.28543 | 0.29515 | 0.30471 | 0.31401 | 0.32302 | 0.33169
975 | 0.010519 | 0.012172 | 0.014033 | 0.016113 | 0.018413 | 0.020931 | 0.023653 | 0.026556 | 0.029605 | 0.032758 | 0.035966 | 0.039178 | 0.04235 | 0.045451 | 0.048471 | 0.05142 | 0.054327 | 0.057238 | 0.060201 | 0.063265 | 0.066468 | 0.069844 | 0.073415 | 0.077199 | 0.08121 | 0.085455 | 0.089939 | 0.094662 | 0.099622 | 0.10481 | 0.11023 | 0.11586 | 0.12168 | 0.12767 | 0.1338 | 0.14004 | 0.14634 | 0.15267 | 0.15902 | 0.16538 | 0.17175 | 0.17818 | 0.18471 | 0.1914 | 0.19831 | 0.2055 | 0.21302 | 0.22089 | 0.22913 | 0.23774 | 0.24669 | 0.25592 | 0.26538 | 0.27498 | 0.28461 | 0.29419 | 0.3036 | 0.31279 | 0.32169 | 0.33029
1000 | 0.010169 | 0.011777 | 0.013591 | 0.015623 | 0.017876 | 0.020349 | 0.023031 | 0.025901 | 0.028928 | 0.032071 | 0.035281 | 0.038508 | 0.041705 | 0.044837 | 0.047887 | 0.050861 | 0.053784 | 0.056698 | 0.059653 | 0.062697 | 0.065873 | 0.069217 | 0.072753 | 0.076504 | 0.080482 | 0.0847 | 0.089164 | 0.093876 | 0.098837 | 0.10404 | 0.10948 | 0.11515 | 0.12102 | 0.12706 | 0.13326 | 0.13957 | 0.14594 | 0.15236 | 0.15877 | 0.16519 | 0.17162 | 0.17808 | 0.18463 | 0.19132 | 0.19822 | 0.20538 | 0.21286 | 0.22068 | 0.22886 | 0.23738 | 0.24623 | 0.25536 | 0.2647 | 0.27417 | 0.28367 | 0.29311 | 0.30241 | 0.31148 | 0.3203 | 0.32886
1025 | 0.0098196 | 0.011381 | 0.013147 | 0.015128 | 0.01733 | 0.019754 | 0.022391 | 0.025223 | 0.028222 | 0.031347 | 0.034552 | 0.037786 | 0.041001 | 0.044158 | 0.047235 | 0.050233 | 0.053171 | 0.05609 | 0.059037 | 0.062064 | 0.065214 | 0.068526 | 0.072028 | 0.075743 | 0.079688 | 0.083877 | 0.088317 | 0.093014 | 0.097969 | 0.10318 | 0.10864 | 0.11433 | 0.12024 | 0.12634 | 0.1326 | 0.13897 | 0.14542 | 0.1519 | 0.15838 | 0.16485 | 0.17132 | 0.17782 | 0.18438 | 0.19108 | 0.19796 | 0.20509 | 0.21252 | 0.22029 | 0.2284 | 0.23684 | 0.2456 | 0.25462 | 0.26384 | 0.27319 | 0.28257 | 0.29189 | 0.30108 | 0.31007 | 0.31883 | 0.32737
1050 | 0.0094725 | 0.010988 | 0.012703 | 0.014632 | 0.016781 | 0.019153 | 0.021741 | 0.024529 | 0.027492 | 0.030592 | 0.033785 | 0.037019 | 0.040245 | 0.043422 | 0.046522 | 0.049541 | 0.052495 | 0.055419 | 0.05836 | 0.061369 | 0.064494 | 0.067774 | 0.071241 | 0.07492 | 0.078829 | 0.082985 | 0.087398 | 0.092075 | 0.097019 | 0.10223 | 0.10769 | 0.11341 | 0.11935 | 0.12549 | 0.1318 | 0.13823 | 0.14474 | 0.15128 | 0.15782 | 0.16434 | 0.17085 | 0.17737 | 0.18395 | 0.19063 | 0.1975 | 0.20459 | 0.21197 | 0.21967 | 0.22771 | 0.23606 | 0.24472 | 0.25364 | 0.26275 | 0.27198 | 0.28124 | 0.29046 | 0.29956 | 0.30848 | 0.31721 | 0.32575
1075 | 0.0091304 | 0.010598 | 0.012263 | 0.014139 | 0.016233 | 0.01855 | 0.021085 | 0.023826 | 0.026748 | 0.029818 | 0.032991 | 0.036218 | 0.039449 | 0.04264 | 0.04576 | 0.048798 | 0.051766 | 0.054695 | 0.057631 | 0.060625 | 0.063725 | 0.066974 | 0.070406 | 0.074048 | 0.077922 | 0.082044 | 0.086427 | 0.091081 | 0.096009 | 0.10121 | 0.10668 | 0.11241 | 0.11838 | 0.12456 | 0.13091 | 0.13739 | 0.14396 | 0.15056 | 0.15715 | 0.16373 | 0.17027 | 0.17682 | 0.1834 | 0.19008 | 0.19692 | 0.20398 | 0.21132 | 0.21895 | 0.22691 | 0.23518 | 0.24375 | 0.25256 | 0.26156 | 0.27068 | 0.27984 | 0.28897 | 0.29799 | 0.30687 | 0.31558 | 0.32413
1100 | 0.0087939 | 0.010215 | 0.011829 | 0.01365 | 0.015688 | 0.017949 | 0.020429 | 0.023118 | 0.025995 | 0.029028 | 0.032175 | 0.035389 | 0.038618 | 0.041817 | 0.044952 | 0.048007 | 0.050988 | 0.053922 | 0.056854 | 0.059832 | 0.062909 | 0.066127 | 0.069524 | 0.073129 | 0.076964 | 0.08105 | 0.085401 | 0.090026 | 0.094934 | 0.10013 | 0.10559 | 0.11133 | 0.11732 | 0.12353 | 0.12991 | 0.13644 | 0.14305 | 0.1497 | 0.15635 | 0.16296 | 0.16954 | 0.17611 | 0.1827 | 0.18937 | 0.19618 | 0.2032 | 0.21048 | 0.21805 | 0.22593 | 0.23411 | 0.24258 | 0.25129 | 0.26019 | 0.26921 | 0.27827 | 0.28731 | 0.29628 | 0.30512 | 0.31383 | 0.32242
1125 | 0.0084644 | 0.0098383 | 0.011402 | 0.013168 | 0.01515 | 0.017352 | 0.019774 | 0.022408 | 0.025236 | 0.028227 | 0.031344 | 0.034538 | 0.03776 | 0.040962 | 0.044107 | 0.047175 | 0.050167 | 0.053106 | 0.056034 | 0.058998 | 0.062051 | 0.065239 | 0.068601 | 0.072167 | 0.075963 | 0.08001 | 0.084325 | 0.08892 | 0.093803 | 0.098976 | 0.10444 | 0.11018 | 0.11617 | 0.1224 | 0.12882 | 0.13538 | 0.14203 | 0.14873 | 0.15541 | 0.16206 | 0.16867 | 0.17525 | 0.18184 | 0.1885 | 0.19528 | 0.20226 | 0.20948 | 0.21698 | 0.22478 | 0.23287 | 0.24124 | 0.24985 | 0.25865 | 0.26757 | 0.27654 | 0.28551 | 0.29443 | 0.30325 | 0.31197 | 0.32061
1150 | 0.0081429 | 0.0094705 | 0.010983 | 0.012695 | 0.014619 | 0.016762 | 0.019126 | 0.021703 | 0.024477 | 0.027423 | 0.030503 | 0.033672 | 0.036881 | 0.04008 | 0.043231 | 0.046309 | 0.049311 | 0.052255 | 0.055179 | 0.05813 | 0.06116 | 0.064318 | 0.067644 | 0.071172 | 0.074929 | 0.078936 | 0.083213 | 0.087774 | 0.092628 | 0.09778 | 0.10323 | 0.10896 | 0.11496 | 0.1212 | 0.12765 | 0.13424 | 0.14093 | 0.14766 | 0.15439 | 0.16107 | 0.1677 | 0.1743 | 0.18089 | 0.18753 | 0.19428 | 0.20121 | 0.20837 | 0.21581 | 0.22353 | 0.23153 | 0.23981 | 0.24832 | 0.25702 | 0.26585 | 0.27475 | 0.28366 | 0.29254 | 0.30135 | 0.3101 | 0.3188
1175 | 0.0078301 | 0.0091121 | 0.010575 | 0.012233 | 0.014099 | 0.016182 | 0.018485 | 0.021003 | 0.023722 | 0.026618 | 0.029658 | 0.032797 | 0.035986 | 0.039178 | 0.04233 | 0.045415 | 0.048424 | 0.051372 | 0.054292 | 0.05723 | 0.060238 | 0.063367 | 0.066658 | 0.070146 | 0.073861 | 0.077827 | 0.082064 | 0.086588 | 0.09141 | 0.096535 | 0.10196 | 0.10769 | 0.11368 | 0.11993 | 0.12639 | 0.13301 | 0.13973 | 0.14649 | 0.15325 | 0.15996 | 0.16661 | 0.17321 | 0.1798 | 0.18642 | 0.19314 | 0.20002 | 0.20712 | 0.21448 | 0.22212 | 0.23004 | 0.23822 | 0.24664 | 0.25525 | 0.26399 | 0.27282 | 0.28168 | 0.29053 | 0.29934 | 0.30812 | 0.31689
1200 | 0.0075264 | 0.0087635 | 0.010177 | 0.011781 | 0.01359 | 0.015614 | 0.017855 | 0.020312 | 0.022974 | 0.025817 | 0.028812 | 0.031916 | 0.035082 | 0.038261 | 0.04141 | 0.044498 | 0.047512 | 0.050462 | 0.053378 | 0.056303 | 0.059291 | 0.06239 | 0.065645 | 0.069094 | 0.072767 | 0.076691 | 0.080885 | 0.085369 | 0.090155 | 0.095249 | 0.10065 | 0.10636 | 0.11235 | 0.1186 | 0.12506 | 0.1317 | 0.13844 | 0.14523 | 0.15201 | 0.15874 | 0.16541 | 0.17202 | 0.1786 | 0.1852 | 0.19188 | 0.19871 | 0.20575 | 0.21303 | 0.22059 | 0.22842 | 0.23651 | 0.24483 | 0.25335 | 0.26202 | 0.27078 | 0.27959 | 0.28842 | 0.29725 | 0.30607 | 0.3149
1225 | 0.0072321 | 0.0084253 | 0.00979 | 0.011342 | 0.013094 | 0.015057 | 0.017237 | 0.019633 | 0.022234 | 0.025023 | 0.027969 | 0.031034 | 0.034172 | 0.037334 | 0.040475 | 0.043563 | 0.046579 | 0.04953 | 0.052441 | 0.055355 | 0.058321 | 0.061391 | 0.064611 | 0.06802 | 0.071651 | 0.07553 | 0.079681 | 0.084122 | 0.088868 | 0.093927 | 0.099302 | 0.10498 | 0.11096 | 0.1172 | 0.12367 | 0.13031 | 0.13707 | 0.14388 | 0.15068 | 0.15743 | 0.16411 | 0.17072 | 0.17729 | 0.18386 | 0.19051 | 0.19729 | 0.20426 | 0.21147 | 0.21894 | 0.22668 | 0.23468 | 0.24291 | 0.25134 | 0.25993 | 0.26864 | 0.27741 | 0.28623 | 0.29507 | 0.30393 | 0.31284
1250 | 0.0069477 | 0.008098 | 0.0094152 | 0.010915 | 0.012611 | 0.014515 | 0.016633 | 0.018966 | 0.021507 | 0.024238 | 0.027133 | 0.030156 | 0.033261 | 0.036401 | 0.039531 | 0.042614 | 0.045631 | 0.048581 | 0.051487 | 0.054389 | 0.057335 | 0.060376 | 0.063561 | 0.06693 | 0.070518 | 0.074352 | 0.078457 | 0.082854 | 0.087557 | 0.092578 | 0.097919 | 0.10358 | 0.10953 | 0.11576 | 0.12222 | 0.12887 | 0.13563 | 0.14246 | 0.14928 | 0.15604 | 0.16273 | 0.16934 | 0.17589 | 0.18244 | 0.18904 | 0.19577 | 0.20267 | 0.20981 | 0.21719 | 0.22485 | 0.23276 | 0.2409 | 0.24925 | 0.25777 | 0.26642 | 0.27517 | 0.28397 | 0.29283 | 0.30175 | 0.31073
1275 | 0.0066729 | 0.0077816 | 0.0090523 | 0.010501 | 0.012142 | 0.013987 | 0.016043 | 0.018314 | 0.020792 | 0.023465 | 0.026306 | 0.029283 | 0.032352 | 0.035466 | 0.03858 | 0.041656 | 0.044669 | 0.047618 | 0.050518 | 0.053407 | 0.056333 | 0.059346 | 0.062496 | 0.065825 | 0.069368 | 0.073156 | 0.077214 | 0.081564 | 0.086222 | 0.0912 | 0.096503 | 0.10213 | 0.10806 | 0.11427 | 0.12072 | 0.12736 | 0.13413 | 0.14096 | 0.14778 | 0.15455 | 0.16124 | 0.16784 | 0.17438 | 0.18089 | 0.18745 | 0.19412 | 0.20096 | 0.20801 | 0.21531 | 0.22288 | 0.2307 | 0.23875 | 0.24703 | 0.25548 | 0.26408 | 0.27279 | 0.28159 | 0.29047 | 0.29943 | 0.30848
1300 | 0.006408 | 0.0074761 | 0.0087016 | 0.0101 | 0.011687 | 0.013473 | 0.015469 | 0.017677 | 0.020093 | 0.022705 | 0.025491 | 0.028419 | 0.031448 | 0.034533 | 0.037627 | 0.040692 | 0.043699 | 0.046644 | 0.049538 | 0.052414 | 0.05532 | 0.058306 | 0.061421 | 0.064709 | 0.068208 | 0.071949 | 0.075958 | 0.080259 | 0.084869 | 0.089802 | 0.095063 | 0.10065 | 0.10655 | 0.11273 | 0.11917 | 0.1258 | 0.13256 | 0.13939 | 0.14622 | 0.15299 | 0.15968 | 0.16627 | 0.17278 | 0.17927 | 0.18578 | 0.19239 | 0.19915 | 0.20613 | 0.21334 | 0.22081 | 0.22854 | 0.23652 | 0.24471 | 0.2531 | 0.26165 | 0.27033 | 0.27913 | 0.28804 | 0.29704 | 0.30616
1325 | 0.006153 | 0.0071817 | 0.0083631 | 0.0097132 | 0.011246 | 0.012976 | 0.014911 | 0.017056 | 0.01941 | 0.021961 | 0.024689 | 0.027566 | 0.030553 | 0.033605 | 0.036676 | 0.039726 | 0.042725 | 0.045663 | 0.04855 | 0.051414 | 0.0543 | 0.057258 | 0.060339 | 0.063587 | 0.067042 | 0.070735 | 0.074695 | 0.078945 | 0.083505 | 0.08839 | 0.093606 | 0.099151 | 0.10501 | 0.11117 | 0.11758 | 0.1242 | 0.13095 | 0.13778 | 0.1446 | 0.15138 | 0.15806 | 0.16463 | 0.17113 | 0.17757 | 0.18404 | 0.19058 | 0.19728 | 0.20418 | 0.21131 | 0.2187 | 0.22634 | 0.23423 | 0.24235 | 0.25068 | 0.25919 | 0.26785 | 0.27664 | 0.28557 | 0.29462 | 0.30381
1350 | 0.0059076 | 0.0068981 | 0.0080368 | 0.0093394 | 0.010821 | 0.012494 | 0.01437 | 0.016453 | 0.018743 | 0.021233 | 0.023903 | 0.026726 | 0.029668 | 0.032683 | 0.035728 | 0.03876 | 0.041748 | 0.044678 | 0.047556 | 0.050408 | 0.053274 | 0.056205 | 0.059251 | 0.062459 | 0.065869 | 0.069513 | 0.073422 | 0.077621 | 0.082129 | 0.086962 | 0.092129 | 0.097629 | 0.10345 | 0.10957 | 0.11596 | 0.12255 | 0.12929 | 0.1361 | 0.14292 | 0.14969 | 0.15636 | 0.16292 | 0.16938 | 0.17579 | 0.1822 | 0.18868 | 0.19531 | 0.20212 | 0.20917 | 0.21647 | 0.22402 | 0.23183 | 0.23988 | 0.24815 | 0.25661 | 0.26525 | 0.27404 | 0.28298 | 0.29208 | 0.30133
1375 | 0.0056717 | 0.0066253 | 0.0077225 | 0.008979 | 0.01041 | 0.012028 | 0.013845 | 0.015867 | 0.018095 | 0.020522 | 0.023132 | 0.025902 | 0.028795 | 0.031772 | 0.034786 | 0.037798 | 0.040772 | 0.043693 | 0.046561 | 0.049399 | 0.052246 | 0.05515 | 0.058163 | 0.061331 | 0.064695 | 0.068291 | 0.072148 | 0.076293 | 0.080748 | 0.085528 | 0.090643 | 0.096095 | 0.10187 | 0.10796 | 0.1143 | 0.12087 | 0.12759 | 0.13439 | 0.14119 | 0.14795 | 0.1546 | 0.16114 | 0.16758 | 0.17395 | 0.18031 | 0.18673 | 0.19328 | 0.20002 | 0.20698 | 0.21419 | 0.22166 | 0.2294 | 0.23737 | 0.24558 | 0.254 | 0.26261 | 0.2714 | 0.28037 | 0.2895 | 0.2988
1400 | 0.005445 | 0.006363 | 0.0074201 | 0.0086318 | 0.010013 | 0.011578 | 0.013337 | 0.015299 | 0.017464 | 0.019829 | 0.022379 | 0.025092 | 0.027936 | 0.030871 | 0.033854 | 0.036841 | 0.039799 | 0.042707 | 0.045564 | 0.048388 | 0.051216 | 0.054094 | 0.057073 | 0.0602 | 0.06352 | 0.067066 | 0.070871 | 0.074962 | 0.079361 | 0.084085 | 0.089146 | 0.094545 | 0.10027 | 0.10631 | 0.11262 | 0.11916 | 0.12585 | 0.13262 | 0.13941 | 0.14615 | 0.15279 | 0.1593 | 0.1657 | 0.17203 | 0.17834 | 0.18469 | 0.19117 | 0.19782 | 0.2047 | 0.21182 | 0.21921 | 0.22686 | 0.23477 | 0.24292 | 0.25129 | 0.25988 | 0.26867 | 0.27764 | 0.2868 | 0.29616
1425 | 0.0052275 | 0.006111 | 0.0071293 | 0.0082976 | 0.0096309 | 0.011143 | 0.012846 | 0.014748 | 0.016852 | 0.019155 | 0.021645 | 0.024301 | 0.027093 | 0.029984 | 0.032931 | 0.035892 | 0.038832 | 0.041726 | 0.04457 | 0.04738 | 0.050188 | 0.053039 | 0.055985 | 0.059073 | 0.062347 | 0.065844 | 0.069596 | 0.073631 | 0.077973 | 0.08264 | 0.087644 | 0.092988 | 0.098665 | 0.10465 | 0.11092 | 0.11742 | 0.12408 | 0.13083 | 0.13759 | 0.14431 | 0.15092 | 0.15741 | 0.16378 | 0.17006 | 0.17631 | 0.1826 | 0.18901 | 0.19558 | 0.20237 | 0.20941 | 0.21671 | 0.22429 | 0.23212 | 0.24021 | 0.24854 | 0.2571 | 0.26588 | 0.27487 | 0.28406 | 0.29345
1450 | 0.0050189 | 0.0058692 | 0.00685 | 0.0079762 | 0.009263 | 0.010724 | 0.012372 | 0.014216 | 0.016259 | 0.0185 | 0.020929 | 0.023527 | 0.026267 | 0.029112 | 0.032022 | 0.034954 | 0.037872 | 0.04075 | 0.04358 | 0.046374 | 0.049163 | 0.051989 | 0.054901 | 0.05795 | 0.061178 | 0.064626 | 0.068325 | 0.072304 | 0.076588 | 0.081195 | 0.08614 | 0.091426 | 0.097047 | 0.10299 | 0.10921 | 0.11566 | 0.12228 | 0.129 | 0.13574 | 0.14243 | 0.14902 | 0.15548 | 0.16181 | 0.16804 | 0.17424 | 0.18047 | 0.1868 | 0.19329 | 0.2 | 0.20695 | 0.21417 | 0.22167 | 0.22943 | 0.23747 | 0.24575 | 0.25429 | 0.26305 | 0.27204 | 0.28126 | 0.29069
1500 | 0.004627 | 0.0054144 | 0.0063239 | 0.0073702 | 0.008568 | 0.0099314 | 0.011473 | 0.013203 | 0.015128 | 0.017247 | 0.019555 | 0.022036 | 0.024667 | 0.027416 | 0.030244 | 0.033112 | 0.035979 | 0.038819 | 0.041617 | 0.044379 | 0.047127 | 0.049901 | 0.052749 | 0.055719 | 0.058857 | 0.062205 | 0.065796 | 0.06966 | 0.073824 | 0.078309 | 0.083128 | 0.08829 | 0.093791 | 0.099613 | 0.10573 | 0.11208 | 0.11862 | 0.12526 | 0.13193 | 0.13856 | 0.14508 | 0.15147 | 0.15772 | 0.16385 | 0.16993 | 0.17603 | 0.18221 | 0.18854 | 0.19507 | 0.20185 | 0.20891 | 0.21624 | 0.22387 | 0.23178 | 0.23997 | 0.24844 | 0.25717 | 0.26615 | 0.27539 | 0.28487
1550 | 0.0042671 | 0.0049963 | 0.0058397 | 0.0068114 | 0.0079258 | 0.009197 | 0.010638 | 0.01226 | 0.01407 | 0.016071 | 0.018259 | 0.020623 | 0.023143 | 0.025791 | 0.028531 | 0.031325 | 0.034135 | 0.036929 | 0.039689 | 0.042414 | 0.045121 | 0.047844 | 0.050627 | 0.053521 | 0.05657 | 0.059818 | 0.0633 | 0.067048 | 0.071089 | 0.075446 | 0.080134 | 0.085164 | 0.090534 | 0.096228 | 0.10222 | 0.10846 | 0.11489 | 0.12144 | 0.12803 | 0.13458 | 0.14103 | 0.14733 | 0.15349 | 0.15953 | 0.16549 | 0.17145 | 0.17748 | 0.18365 | 0.19002 | 0.19663 | 0.20351 | 0.21069 | 0.21817 | 0.22596 | 0.23405 | 0.24243 | 0.25111 | 0.26007 | 0.26931 | 0.27881
1600 | 0.0039368 | 0.004612 | 0.005394 | 0.0062963 | 0.0073328 | 0.0085175 | 0.0098636 | 0.011382 | 0.013083 | 0.014969 | 0.01704 | 0.019288 | 0.021695 | 0.024239 | 0.026887 | 0.029601 | 0.032346 | 0.035087 | 0.037803 | 0.040488 | 0.043151 | 0.045823 | 0.048544 | 0.051362 | 0.054323 | 0.057471 | 0.060844 | 0.064474 | 0.06839 | 0.072616 | 0.077169 | 0.082059 | 0.087289 | 0.092845 | 0.098703 | 0.10482 | 0.11113 | 0.11757 | 0.12406 | 0.13052 | 0.13688 | 0.1431 | 0.14916 | 0.15509 | 0.16093 | 0.16675 | 0.17263 | 0.17864 | 0.18484 | 0.19128 | 0.198 | 0.20502 | 0.21235 | 0.22 | 0.22798 | 0.23627 | 0.24487 | 0.25379 | 0.263 | 0.27249
1650 | 0.003634 | 0.0042595 | 0.0049847 | 0.0058225 | 0.0067865 | 0.0078903 | 0.0091471 | 0.010569 | 0.012165 | 0.013941 | 0.015898 | 0.018032 | 0.020327 | 0.022765 | 0.025316 | 0.027947 | 0.03062 | 0.033302 | 0.035969 | 0.038609 | 0.041227 | 0.043848 | 0.046507 | 0.04925 | 0.052125 | 0.055175 | 0.058439 | 0.061951 | 0.065741 | 0.069832 | 0.074246 | 0.078992 | 0.084076 | 0.089486 | 0.095199 | 0.10118 | 0.10736 | 0.11368 | 0.12005 | 0.12641 | 0.13267 | 0.13879 | 0.14476 | 0.15058 | 0.15629 | 0.16198 | 0.16771 | 0.17356 | 0.1796 | 0.18587 | 0.19242 | 0.19927 | 0.20645 | 0.21396 | 0.2218 | 0.22999 | 0.23851 | 0.24735 | 0.25651 | 0.26597
1700 | 0.0033564 | 0.003936 | 0.0046086 | 0.0053867 | 0.0062831 | 0.0073114 | 0.0084844 | 0.0098142 | 0.011311 | 0.012982 | 0.01483 | 0.016852 | 0.019037 | 0.021369 | 0.023821 | 0.026363 | 0.02896 | 0.031578 | 0.034191 | 0.036782 | 0.039353 | 0.041921 | 0.044519 | 0.04719 | 0.04998 | 0.052932 | 0.056088 | 0.059482 | 0.063145 | 0.067102 | 0.071373 | 0.075972 | 0.080904 | 0.086161 | 0.091722 | 0.097551 | 0.10359 | 0.10978 | 0.11603 | 0.12227 | 0.12843 | 0.13445 | 0.14031 | 0.14602 | 0.15162 | 0.15717 | 0.16275 | 0.16844 | 0.17431 | 0.18041 | 0.18679 | 0.19348 | 0.2005 | 0.20786 | 0.21556 | 0.22363 | 0.23204 | 0.24079 | 0.24988 | 0.25928
1750 | 0.0031017 | 0.0036388 | 0.0042628 | 0.0049855 | 0.0058192 | 0.006777 | 0.0078715 | 0.0091151 | 0.010518 | 0.012089 | 0.013832 | 0.015745 | 0.017822 | 0.020048 | 0.022401 | 0.024852 | 0.027368 | 0.029918 | 0.032471 | 0.03501 | 0.037531 | 0.040047 | 0.042585 | 0.045184 | 0.04789 | 0.050747 | 0.053796 | 0.057073 | 0.060609 | 0.06443 | 0.068558 | 0.073007 | 0.077784 | 0.082883 | 0.088286 | 0.093959 | 0.099851 | 0.1059 | 0.11202 | 0.11814 | 0.12418 | 0.13009 | 0.13585 | 0.14144 | 0.14692 | 0.15234 | 0.15778 | 0.16331 | 0.16902 | 0.17495 | 0.18116 | 0.18767 | 0.19452 | 0.20173 | 0.20929 | 0.21721 | 0.2255 | 0.23416 | 0.24315 | 0.25247
1800 | 0.002868 | 0.0033661 | 0.0039451 | 0.0046165 | 0.0053919 | 0.006284 | 0.0073053 | 0.0084678 | 0.0097825 | 0.011258 | 0.0129 | 0.014709 | 0.01668 | 0.018802 | 0.021055 | 0.023413 | 0.025847 | 0.028323 | 0.030814 | 0.033298 | 0.035766 | 0.038228 | 0.040706 | 0.043235 | 0.04586 | 0.048623 | 0.051567 | 0.054728 | 0.058137 | 0.061823 | 0.065807 | 0.070104 | 0.074723 | 0.079661 | 0.084901 | 0.090413 | 0.096149 | 0.10205 | 0.10803 | 0.11402 | 0.11995 | 0.12574 | 0.13139 | 0.13687 | 0.14222 | 0.14751 | 0.15281 | 0.15819 | 0.16373 | 0.16949 | 0.17552 | 0.18187 | 0.18854 | 0.19558 | 0.20298 | 0.21076 | 0.21892 | 0.22744 | 0.23633 | 0.24555
1850 | 0.0026537 | 0.0031157 | 0.0036533 | 0.0042772 | 0.0049986 | 0.0058297 | 0.0067825 | 0.0078692 | 0.0091007 | 0.010486 | 0.012032 | 0.013741 | 0.01561 | 0.017629 | 0.019783 | 0.022048 | 0.024396 | 0.026797 | 0.029222 | 0.031647 | 0.034061 | 0.036468 | 0.038885 | 0.041346 | 0.043891 | 0.046563 | 0.049403 | 0.05245 | 0.055735 | 0.059286 | 0.063126 | 0.067272 | 0.071733 | 0.076507 | 0.081582 | 0.086929 | 0.092503 | 0.098246 | 0.10409 | 0.10994 | 0.11574 | 0.12143 | 0.12696 | 0.13232 | 0.13756 | 0.14272 | 0.14788 | 0.1531 | 0.15848 | 0.16408 | 0.16993 | 0.1761 | 0.1826 | 0.18947 | 0.19671 | 0.20433 | 0.21233 | 0.22073 | 0.22948 | 0.23859
1900 | 0.0024569 | 0.0028856 | 0.0033849 | 0.0039648 | 0.0046362 | 0.0054104 | 0.0062995 | 0.0073151 | 0.0084683 | 0.0097688 | 0.011224 | 0.012837 | 0.014606 | 0.016526 | 0.018582 | 0.020753 | 0.023015 | 0.025338 | 0.027694 | 0.030057 | 0.032415 | 0.034766 | 0.037124 | 0.039518 | 0.041985 | 0.044567 | 0.047306 | 0.05024 | 0.053402 | 0.05682 | 0.060518 | 0.064513 | 0.068815 | 0.073425 | 0.078332 | 0.083511 | 0.088921 | 0.094506 | 0.1002 | 0.10591 | 0.11159 | 0.11715 | 0.12257 | 0.12782 | 0.13294 | 0.13797 | 0.14299 | 0.14807 | 0.15329 | 0.15871 | 0.16439 | 0.17038 | 0.1767 | 0.18339 | 0.19045 | 0.19791 | 0.20576 | 0.214 | 0.22261 | 0.23158
1950 | 0.0022761 | 0.0026741 | 0.0031379 | 0.0036772 | 0.004302 | 0.0050235 | 0.0058531 | 0.0068023 | 0.007882 | 0.0091023 | 0.010471 | 0.011992 | 0.013666 | 0.015489 | 0.017449 | 0.019528 | 0.021703 | 0.023947 | 0.026231 | 0.028531 | 0.03083 | 0.033124 | 0.035422 | 0.03775 | 0.040141 | 0.042636 | 0.045277 | 0.048101 | 0.051142 | 0.054429 | 0.057985 | 0.06183 | 0.065974 | 0.070421 | 0.07516 | 0.08017 | 0.085413 | 0.090837 | 0.096374 | 0.10195 | 0.10749 | 0.11294 | 0.11824 | 0.12338 | 0.12838 | 0.13329 | 0.13817 | 0.1431 | 0.14816 | 0.15342 | 0.15892 | 0.16473 | 0.17087 | 0.17737 | 0.18426 | 0.19154 | 0.19922 | 0.2073 | 0.21576 | 0.22458
2000 | 0.0021098 | 0.0024795 | 0.0029106 | 0.0034122 | 0.003994 | 0.0046665 | 0.0054406 | 0.0063277 | 0.0073386 | 0.0084832 | 0.0097698 | 0.011204 | 0.012787 | 0.014516 | 0.016382 | 0.01837 | 0.020458 | 0.022621 | 0.024833 | 0.027067 | 0.029306 | 0.031542 | 0.033781 | 0.036043 | 0.038361 | 0.040772 | 0.043316 | 0.046032 | 0.048955 | 0.052113 | 0.055531 | 0.059228 | 0.063216 | 0.0675 | 0.072072 | 0.076913 | 0.081989 | 0.08725 | 0.092633 | 0.098066 | 0.10348 | 0.1088 | 0.11398 | 0.11901 | 0.1239 | 0.12869 | 0.13343 | 0.13822 | 0.14312 | 0.14821 | 0.15354 | 0.15917 | 0.16513 | 0.17144 | 0.17815 | 0.18525 | 0.19275 | 0.20066 | 0.20896 | 0.21762
2100 | 0.0018159 | 0.0021353 | 0.0025082 | 0.0029426 | 0.0034473 | 0.0040319 | 0.0047064 | 0.0054813 | 0.0063672 | 0.0073738 | 0.00851 | 0.0097826 | 0.011195 | 0.012747 | 0.014434 | 0.016244 | 0.018161 | 0.020163 | 0.022226 | 0.024325 | 0.02644 | 0.028558 | 0.030678 | 0.032813 | 0.034989 | 0.037238 | 0.039599 | 0.042109 | 0.044804 | 0.047713 | 0.050862 | 0.05427 | 0.057954 | 0.061918 | 0.066161 | 0.070667 | 0.075409 | 0.080344 | 0.085415 | 0.090556 | 0.095697 | 0.10077 | 0.10572 | 0.11053 | 0.11519 | 0.11974 | 0.12424 | 0.12874 | 0.13334 | 0.1381 | 0.14309 | 0.14835 | 0.15394 | 0.15989 | 0.16621 | 0.17294 | 0.18007 | 0.18762 | 0.19556 | 0.20387
2200 | 0.0015663 | 0.0018427 | 0.0021657 | 0.0025424 | 0.0029809 | 0.0034895 | 0.0040775 | 0.0047547 | 0.0055309 | 0.0064158 | 0.0074184 | 0.0085459 | 0.0098036 | 0.011193 | 0.012713 | 0.014354 | 0.016106 | 0.017949 | 0.019863 | 0.021824 | 0.023811 | 0.025809 | 0.027811 | 0.029823 | 0.031864 | 0.033962 | 0.036152 | 0.038469 | 0.040948 | 0.043621 | 0.046514 | 0.049648 | 0.053039 | 0.056696 | 0.06062 | 0.064801 | 0.069215 | 0.073828 | 0.078589 | 0.083437 | 0.088306 | 0.093129 | 0.097851 | 0.10244 | 0.10688 | 0.11121 | 0.11546 | 0.1197 | 0.12401 | 0.12845 | 0.13311 | 0.13802 | 0.14324 | 0.14881 | 0.15475 | 0.16109 | 0.16784 | 0.175 | 0.18256 | 0.1905
2300 | 0.0013537 | 0.0015932 | 0.0018734 | 0.0022006 | 0.0025819 | 0.0030248 | 0.0035379 | 0.00413 | 0.0048103 | 0.005588 | 0.0064721 | 0.0074701 | 0.0085882 | 0.0098298 | 0.011195 | 0.012679 | 0.014273 | 0.015962 | 0.017729 | 0.019552 | 0.02141 | 0.023287 | 0.025172 | 0.027066 | 0.02898 | 0.030937 | 0.032967 | 0.035105 | 0.037384 | 0.039836 | 0.042488 | 0.045362 | 0.048476 | 0.051841 | 0.05546 | 0.059327 | 0.063425 | 0.067724 | 0.07218 | 0.076739 | 0.081337 | 0.08591 | 0.090402 | 0.094774 | 0.099008 | 0.10312 | 0.10714 | 0.11113 | 0.11517 | 0.11931 | 0.12364 | 0.12821 | 0.13308 | 0.13828 | 0.14384 | 0.14979 | 0.15615 | 0.16291 | 0.17007 | 0.17761
2400 | 0.0011721 | 0.00138 | 0.0016234 | 0.0019079 | 0.0022398 | 0.002626 | 0.003074 | 0.0035919 | 0.0041883 | 0.0048719 | 0.0056511 | 0.0065339 | 0.0075267 | 0.0086341 | 0.0098576 | 0.011195 | 0.012641 | 0.014184 | 0.015808 | 0.017496 | 0.019227 | 0.020984 | 0.022753 | 0.024532 | 0.026326 | 0.028151 | 0.030034 | 0.032007 | 0.0341 | 0.036347 | 0.038774 | 0.041405 | 0.044259 | 0.047348 | 0.050678 | 0.054247 | 0.058042 | 0.062039 | 0.066199 | 0.070474 | 0.074805 | 0.079132 | 0.083397 | 0.087556 | 0.091587 | 0.095492 | 0.099299 | 0.10306 | 0.10684 | 0.11071 | 0.11473 | 0.11898 | 0.1235 | 0.12833 | 0.13352 | 0.13909 | 0.14505 | 0.15141 | 0.15817 | 0.1653
2500 | 0.0010165 | 0.0011972 | 0.0014089 | 0.0016566 | 0.0019459 | 0.0022828 | 0.0026743 | 0.0031276 | 0.0036506 | 0.0042515 | 0.0049382 | 0.0057186 | 0.0065994 | 0.0075857 | 0.0086806 | 0.0098839 | 0.011192 | 0.012596 | 0.014084 | 0.01564 | 0.017247 | 0.018885 | 0.020542 | 0.02221 | 0.023889 | 0.025593 | 0.027341 | 0.029161 | 0.031085 | 0.033143 | 0.035362 | 0.037767 | 0.040377 | 0.043207 | 0.046266 | 0.049553 | 0.05306 | 0.056767 | 0.060642 | 0.064641 | 0.068712 | 0.072797 | 0.076838 | 0.080791 | 0.084625 | 0.088336 | 0.091943 | 0.095489 | 0.099032 | 0.10264 | 0.10638 | 0.11032 | 0.11451 | 0.119 | 0.12382 | 0.12901 | 0.13458 | 0.14055 | 0.14689 | 0.15361
2600 | 0.00088282 | 0.0010401 | 0.0012245 | 0.0014404 | 0.0016927 | 0.001987 | 0.0023293 | 0.0027263 | 0.0031852 | 0.0037134 | 0.0043186 | 0.0050082 | 0.0057891 | 0.0066668 | 0.0076451 | 0.0087254 | 0.0099058 | 0.01118 | 0.01254 | 0.01397 | 0.015455 | 0.016979 | 0.018527 | 0.020087 | 0.021659 | 0.023249 | 0.024873 | 0.026555 | 0.028323 | 0.030207 | 0.032235 | 0.034431 | 0.036815 | 0.039405 | 0.042209 | 0.045231 | 0.048465 | 0.051897 | 0.055499 | 0.059233 | 0.063051 | 0.066899 | 0.070722 | 0.074473 | 0.078118 | 0.081645 | 0.085065 | 0.088412 | 0.091739 | 0.095107 | 0.098585 | 0.10223 | 0.10611 | 0.11027 | 0.11475 | 0.11957 | 0.12476 | 0.13032 | 0.13627 | 0.14258
2700 | 0.00076782 | 0.00090485 | 0.0010656 | 0.001254 | 0.0014743 | 0.0017316 | 0.0020311 | 0.002379 | 0.0027818 | 0.0032463 | 0.0037796 | 0.0043889 | 0.0050808 | 0.0058612 | 0.0067344 | 0.0077029 | 0.0087662 | 0.0099206 | 0.011159 | 0.01247 | 0.013839 | 0.015252 | 0.016694 | 0.018152 | 0.019622 | 0.021106 | 0.022616 | 0.024172 | 0.025799 | 0.027525 | 0.029377 | 0.031381 | 0.033557 | 0.035923 | 0.03849 | 0.041264 | 0.044242 | 0.047413 | 0.050755 | 0.054234 | 0.057808 | 0.061427 | 0.065038 | 0.068594 | 0.072057 | 0.075409 | 0.078654 | 0.081818 | 0.084946 | 0.088096 | 0.09133 | 0.094712 | 0.0983 | 0.10214 | 0.10629 | 0.11076 | 0.11558 | 0.12076 | 0.12631 | 0.13222
2800 | 0.00066864 | 0.00078816 | 0.00092849 | 0.001093 | 0.0012856 | 0.0015106 | 0.0017729 | 0.002078 | 0.0024317 | 0.0028402 | 0.0033103 | 0.0038486 | 0.0044615 | 0.0051549 | 0.0059335 | 0.0068006 | 0.0077569 | 0.0088005 | 0.0099259 | 0.011124 | 0.012384 | 0.013691 | 0.01503 | 0.016391 | 0.017764 | 0.019149 | 0.020554 | 0.021996 | 0.023495 | 0.025078 | 0.026771 | 0.028599 | 0.030584 | 0.032743 | 0.03509 | 0.037632 | 0.04037 | 0.043295 | 0.04639 | 0.049626 | 0.052965 | 0.056363 | 0.059768 | 0.063135 | 0.066423 | 0.06961 | 0.072692 | 0.075688 | 0.078634 | 0.081583 | 0.084595 | 0.08773 | 0.091047 | 0.094597 | 0.098423 | 0.10256 | 0.10702 | 0.11184 | 0.11701 | 0.12252
2900 | 0.00058297 | 0.00068734 | 0.00080993 | 0.00095375 | 0.0011222 | 0.0013192 | 0.0015491 | 0.0018168 | 0.0021275 | 0.002487 | 0.0029014 | 0.0033769 | 0.0039197 | 0.0045355 | 0.0052294 | 0.0060049 | 0.0068639 | 0.0078057 | 0.0088267 | 0.00992 | 0.011076 | 0.012281 | 0.013524 | 0.01479 | 0.016072 | 0.017365 | 0.018674 | 0.020011 | 0.021395 | 0.022848 | 0.024397 | 0.026065 | 0.027874 | 0.029843 | 0.031987 | 0.034314 | 0.036827 | 0.039521 | 0.042382 | 0.045387 | 0.048503 | 0.051687 | 0.054894 | 0.058078 | 0.061199 | 0.064228 | 0.067158 | 0.069998 | 0.072779 | 0.075546 | 0.078355 | 0.081264 | 0.084331 | 0.087607 | 0.091136 | 0.094954 | 0.099086 | 0.10355 | 0.10835 | 0.11349
3000 | 0.00050886 | 0.00060009 | 0.00070729 | 0.00083313 | 0.00098063 | 0.0011532 | 0.0013549 | 0.0015898 | 0.0018629 | 0.0021794 | 0.0025448 | 0.002965 | 0.0034456 | 0.0039924 | 0.0046103 | 0.0053034 | 0.0060742 | 0.006923 | 0.0078476 | 0.008843 | 0.0099011 | 0.011011 | 0.012161 | 0.013339 | 0.014534 | 0.015741 | 0.016962 | 0.018204 | 0.019482 | 0.020819 | 0.022237 | 0.02376 | 0.025409 | 0.027204 | 0.029161 | 0.031288 | 0.033592 | 0.03607 | 0.038712 | 0.041497 | 0.044399 | 0.047379 | 0.050395 | 0.053403 | 0.056362 | 0.059242 | 0.062028 | 0.064725 | 0.067355 | 0.069957 | 0.072583 | 0.075286 | 0.078123 | 0.081146 | 0.084399 | 0.087919 | 0.091733 | 0.095861 | 0.10031 | 0.10508

## 18
0 | 0.05 | 0.059138 | 0.069947 | 0.082731 | 0.097851 | 0.11573 | 0.13689 | 0.16191 | 0.1915 | 0.2265 | 0.26789 | 0.31685 | 0.37476 | 0.44326 | 0.52427 | 0.62009 | 0.73342 | 0.86746 | 1.026 | 1.2135 | 1.4353 | 1.6976 | 2.0079 | 2.3749 | 2.8089 | 3.3223 | 3.9295 | 4.6477 | 5.4971 | 6.5018 | 7.6901 | 9.0956 | 10.758 | 12.7242 | 15.0498 | 17.8003 | 21.0536 | 24.9015 | 29.4527 | 34.8356 | 41.2024 | 48.7328 | 57.6395 | 68.174 | 80.6339 | 95.3711 | 112.8016 | 133.4179 | 157.8022 | 186.6431 | 220.7551 | 261.1016 | 308.8221 | 365.2642 | 432.0221 | 510.981 | 604.3709 | 714.8293 | 845.4758 | 1000
300 | 0.01036 | 0.011898 | 0.013625 | 0.015554 | 0.017702 | 0.020084 | 0.022714 | 0.025604 | 0.028767 | 0.032206 | 0.035922 | 0.039905 | 0.044132 | 0.048573 | 0.053181 | 0.057903 | 0.062685 | 0.06747 | 0.072218 | 0.076901 | 0.081514 | 0.086073 | 0.090607 | 0.095153 | 0.099742 | 0.1044 | 0.10912 | 0.11392 | 0.11878 | 0.12368 | 0.12859 | 0.1335 | 0.13839 | 0.14322 | 0.14799 | 0.15267 | 0.15725 | 0.16171 | 0.16604 | 0.17023 | 0.17429 | 0.17822 | 0.18207 | 0.18586 | 0.18966 | 0.19351 | 0.19747 | 0.20158 | 0.20588 | 0.2104 | 0.21516 | 0.22021 | 0.22558 | 0.23129 | 0.23739 | 0.2439 | 0.25085 | 0.25826 | 0.26614 | 0.27451
325 | 0.0097693 | 0.011196 | 0.012794 | 0.014577 | 0.01656 | 0.018761 | 0.021194 | 0.023876 | 0.026823 | 0.030045 | 0.033549 | 0.037335 | 0.04139 | 0.045694 | 0.05021 | 0.054893 | 0.059689 | 0.064541 | 0.069396 | 0.074212 | 0.078966 | 0.083654 | 0.08829 | 0.092902 | 0.09752 | 0.10217 | 0.10687 | 0.11162 | 0.11641 | 0.12124 | 0.12608 | 0.13093 | 0.13576 | 0.14056 | 0.14531 | 0.15 | 0.1546 | 0.1591 | 0.16348 | 0.16775 | 0.17191 | 0.17598 | 0.18001 | 0.18403 | 0.18812 | 0.19232 | 0.19669 | 0.20126 | 0.20609 | 0.2112 | 0.21664 | 0.22245 | 0.22865 | 0.23531 | 0.24243 | 0.25007 | 0.25823 | 0.26694 | 0.27619 | 0.28598
350 | 0.0094451 | 0.010791 | 0.01229 | 0.013955 | 0.015801 | 0.017843 | 0.020097 | 0.022582 | 0.025316 | 0.028314 | 0.031589 | 0.035147 | 0.038986 | 0.043094 | 0.047446 | 0.052005 | 0.056722 | 0.061545 | 0.066414 | 0.071281 | 0.076105 | 0.080866 | 0.085561 | 0.090206 | 0.094824 | 0.099443 | 0.10408 | 0.10875 | 0.11346 | 0.11819 | 0.12294 | 0.1277 | 0.13246 | 0.1372 | 0.14191 | 0.14657 | 0.15117 | 0.15569 | 0.16011 | 0.16446 | 0.16872 | 0.17295 | 0.17717 | 0.18144 | 0.18582 | 0.19038 | 0.19515 | 0.2002 | 0.20555 | 0.21127 | 0.21738 | 0.22395 | 0.231 | 0.23858 | 0.24672 | 0.25544 | 0.26475 | 0.27466 | 0.28514 | 0.29617
375 | 0.0093814 | 0.01068 | 0.012117 | 0.013703 | 0.015447 | 0.017366 | 0.019474 | 0.021791 | 0.024334 | 0.027125 | 0.030178 | 0.033507 | 0.037117 | 0.041005 | 0.045155 | 0.049539 | 0.054118 | 0.058843 | 0.063659 | 0.06851 | 0.073348 | 0.078138 | 0.082861 | 0.087519 | 0.092128 | 0.096709 | 0.10129 | 0.10588 | 0.11049 | 0.11513 | 0.11978 | 0.12446 | 0.12914 | 0.13381 | 0.13847 | 0.1431 | 0.14769 | 0.15222 | 0.15668 | 0.16109 | 0.16547 | 0.16984 | 0.17426 | 0.17878 | 0.18347 | 0.18837 | 0.19355 | 0.19906 | 0.20494 | 0.21125 | 0.21803 | 0.22534 | 0.2332 | 0.24166 | 0.25073 | 0.26043 | 0.27076 | 0.2817 | 0.2932 | 0.3052
400 | 0.0095392 | 0.010826 | 0.012237 | 0.013781 | 0.015465 | 0.017301 | 0.019302 | 0.021487 | 0.023874 | 0.026484 | 0.029339 | 0.032455 | 0.035843 | 0.039508 | 0.043442 | 0.047627 | 0.052032 | 0.056617 | 0.061329 | 0.066115 | 0.070921 | 0.075701 | 0.080426 | 0.085084 | 0.089678 | 0.094226 | 0.098749 | 0.10327 | 0.1078 | 0.11235 | 0.11693 | 0.12153 | 0.12614 | 0.13076 | 0.13538 | 0.13998 | 0.14456 | 0.1491 | 0.15362 | 0.15811 | 0.1626 | 0.16713 | 0.17174 | 0.17651 | 0.18148 | 0.18672 | 0.19228 | 0.19823 | 0.20461 | 0.21148 | 0.21888 | 0.22686 | 0.23546 | 0.24469 | 0.25458 | 0.26512 | 0.27629 | 0.28805 | 0.30032 | 0.31302
425 | 0.0098643 | 0.011168 | 0.012587 | 0.014126 | 0.015788 | 0.017581 | 0.019516 | 0.021608 | 0.023876 | 0.026342 | 0.029028 | 0.031956 | 0.035141 | 0.038594 | 0.042315 | 0.046295 | 0.050511 | 0.05493 | 0.059506 | 0.06419 | 0.068926 | 0.073665 | 0.078367 | 0.08301 | 0.087585 | 0.092104 | 0.096583 | 0.10105 | 0.10551 | 0.11 | 0.1145 | 0.11904 | 0.12359 | 0.12817 | 0.13275 | 0.13734 | 0.14193 | 0.1465 | 0.15107 | 0.15565 | 0.16025 | 0.16493 | 0.16974 | 0.17473 | 0.17997 | 0.18552 | 0.19144 | 0.19779 | 0.20462 | 0.21199 | 0.21995 | 0.22852 | 0.23774 | 0.24764 | 0.2582 | 0.26941 | 0.28123 | 0.29359 | 0.30639 | 0.31952
450 | 0.010301 | 0.011645 | 0.0131 | 0.014665 | 0.01634 | 0.018129 | 0.020037 | 0.022076 | 0.024265 | 0.026623 | 0.029176 | 0.031946 | 0.034955 | 0.038218 | 0.041742 | 0.045524 | 0.04955 | 0.053795 | 0.05822 | 0.062781 | 0.067425 | 0.072101 | 0.076764 | 0.081383 | 0.085941 | 0.090438 | 0.09489 | 0.099315 | 0.10374 | 0.10817 | 0.11263 | 0.11712 | 0.12165 | 0.1262 | 0.13077 | 0.13536 | 0.13997 | 0.14458 | 0.14922 | 0.15388 | 0.15861 | 0.16344 | 0.16843 | 0.17363 | 0.17912 | 0.18495 | 0.19119 | 0.1979 | 0.20513 | 0.21294 | 0.22136 | 0.23044 | 0.24019 | 0.25062 | 0.26171 | 0.27344 | 0.28573 | 0.2985 | 0.31163 | 0.32499
475 | 0.010797 | 0.012199 | 0.01371 | 0.015326 | 0.017042 | 0.018858 | 0.020774 | 0.022798 | 0.024944 | 0.027232 | 0.029686 | 0.032332 | 0.035194 | 0.038292 | 0.041639 | 0.045238 | 0.049084 | 0.053156 | 0.057425 | 0.061852 | 0.066389 | 0.070986 | 0.075596 | 0.080182 | 0.08472 | 0.089203 | 0.093637 | 0.098042 | 0.10244 | 0.10685 | 0.11128 | 0.11575 | 0.12025 | 0.1248 | 0.12937 | 0.13398 | 0.13862 | 0.14328 | 0.14798 | 0.15274 | 0.15758 | 0.16255 | 0.16771 | 0.17311 | 0.17881 | 0.1849 | 0.19142 | 0.19844 | 0.20602 | 0.21419 | 0.22301 | 0.2325 | 0.24266 | 0.25351 | 0.265 | 0.27709 | 0.28969 | 0.3027 | 0.31599 | 0.32941
500 | 0.011305 | 0.012775 | 0.014356 | 0.01604 | 0.01782 | 0.019688 | 0.021641 | 0.023682 | 0.025819 | 0.02807 | 0.030459 | 0.033012 | 0.035756 | 0.038715 | 0.041908 | 0.045344 | 0.049021 | 0.052929 | 0.057043 | 0.061332 | 0.065754 | 0.070261 | 0.074807 | 0.079351 | 0.083865 | 0.088335 | 0.092761 | 0.097156 | 0.10154 | 0.10594 | 0.11036 | 0.11482 | 0.11933 | 0.12388 | 0.12847 | 0.13311 | 0.13778 | 0.1425 | 0.14728 | 0.15213 | 0.15708 | 0.16218 | 0.16749 | 0.17306 | 0.17897 | 0.18527 | 0.19203 | 0.19932 | 0.20718 | 0.21565 | 0.22478 | 0.23459 | 0.24507 | 0.25622 | 0.26799 | 0.28031 | 0.29309 | 0.30621 | 0.31953 | 0.3329
525 | 0.011792 | 0.013334 | 0.014993 | 0.016757 | 0.018615 | 0.020555 | 0.022569 | 0.024652 | 0.02681 | 0.029056 | 0.03141 | 0.033901 | 0.036556 | 0.039404 | 0.042468 | 0.045761 | 0.049288 | 0.053045 | 0.057014 | 0.06117 | 0.065476 | 0.06989 | 0.074367 | 0.078867 | 0.083357 | 0.087818 | 0.092245 | 0.096645 | 0.10104 | 0.10544 | 0.10987 | 0.11434 | 0.11887 | 0.12344 | 0.12807 | 0.13275 | 0.13748 | 0.14226 | 0.14711 | 0.15205 | 0.15711 | 0.16234 | 0.16779 | 0.17352 | 0.17959 | 0.18608 | 0.19305 | 0.20056 | 0.20865 | 0.21736 | 0.22674 | 0.23678 | 0.2475 | 0.25885 | 0.2708 | 0.28325 | 0.2961 | 0.30922 | 0.32247 | 0.3357
550 | 0.01223 | 0.013845 | 0.015583 | 0.017432 | 0.019376 | 0.021401 | 0.023492 | 0.025639 | 0.027842 | 0.030108 | 0.032456 | 0.034912 | 0.037505 | 0.040267 | 0.043224 | 0.046396 | 0.049792 | 0.053413 | 0.057248 | 0.061277 | 0.06547 | 0.069791 | 0.074198 | 0.078651 | 0.083116 | 0.087569 | 0.092003 | 0.096418 | 0.10083 | 0.10525 | 0.10971 | 0.11421 | 0.11877 | 0.12338 | 0.12806 | 0.13279 | 0.13758 | 0.14243 | 0.14736 | 0.15239 | 0.15755 | 0.1629 | 0.16847 | 0.17434 | 0.18057 | 0.18722 | 0.19435 | 0.20204 | 0.21031 | 0.21921 | 0.22876 | 0.23898 | 0.24985 | 0.26134 | 0.27337 | 0.28587 | 0.29871 | 0.31175 | 0.32485 | 0.33786
575 | 0.012603 | 0.014286 | 0.0161 | 0.018033 | 0.020066 | 0.022182 | 0.02436 | 0.026586 | 0.028851 | 0.03116 | 0.033524 | 0.035969 | 0.038524 | 0.041222 | 0.044094 | 0.047163 | 0.050444 | 0.053943 | 0.057655 | 0.061565 | 0.06565 | 0.069878 | 0.074212 | 0.078614 | 0.08305 | 0.087495 | 0.091935 | 0.096369 | 0.10081 | 0.10526 | 0.10975 | 0.11429 | 0.11889 | 0.12355 | 0.12828 | 0.13307 | 0.13792 | 0.14284 | 0.14785 | 0.15297 | 0.15823 | 0.16367 | 0.16935 | 0.17534 | 0.1817 | 0.18848 | 0.19576 | 0.20357 | 0.21198 | 0.22102 | 0.2307 | 0.24103 | 0.25199 | 0.26354 | 0.2756 | 0.28807 | 0.30083 | 0.31373 | 0.32663 | 0.33937
600 | 0.012901 | 0.014645 | 0.016531 | 0.018543 | 0.020664 | 0.022871 | 0.025142 | 0.027456 | 0.029799 | 0.032167 | 0.034569 | 0.037024 | 0.039563 | 0.042219 | 0.045027 | 0.048013 | 0.051198 | 0.054592 | 0.058196 | 0.062 | 0.065986 | 0.070127 | 0.074393 | 0.078747 | 0.083158 | 0.087598 | 0.092052 | 0.096514 | 0.10099 | 0.10549 | 0.11003 | 0.11463 | 0.11928 | 0.12401 | 0.1288 | 0.13366 | 0.13859 | 0.14359 | 0.14869 | 0.15389 | 0.15924 | 0.16478 | 0.17057 | 0.17667 | 0.18313 | 0.19003 | 0.19741 | 0.20534 | 0.21385 | 0.22299 | 0.23275 | 0.24315 | 0.25415 | 0.26571 | 0.27773 | 0.29012 | 0.30275 | 0.31546 | 0.32811 | 0.34054
625 | 0.013119 | 0.014916 | 0.016864 | 0.018948 | 0.021151 | 0.023448 | 0.025812 | 0.028218 | 0.030645 | 0.033085 | 0.035539 | 0.038023 | 0.040564 | 0.043197 | 0.045958 | 0.048878 | 0.051982 | 0.055285 | 0.058792 | 0.0625 | 0.066394 | 0.070455 | 0.074654 | 0.078961 | 0.083345 | 0.08778 | 0.092248 | 0.096739 | 0.10126 | 0.10581 | 0.11041 | 0.11507 | 0.11979 | 0.12459 | 0.12946 | 0.13439 | 0.1394 | 0.14449 | 0.14966 | 0.15495 | 0.16039 | 0.16602 | 0.1719 | 0.17808 | 0.18464 | 0.19163 | 0.1991 | 0.20711 | 0.2157 | 0.22489 | 0.23471 | 0.24513 | 0.25613 | 0.26765 | 0.2796 | 0.29187 | 0.30432 | 0.31681 | 0.32917 | 0.34126
650 | 0.013258 | 0.015098 | 0.017098 | 0.019246 | 0.021522 | 0.023902 | 0.026355 | 0.028853 | 0.03137 | 0.033889 | 0.036407 | 0.038933 | 0.041493 | 0.044119 | 0.046849 | 0.049719 | 0.052757 | 0.055982 | 0.059405 | 0.063027 | 0.066838 | 0.070823 | 0.07496 | 0.079222 | 0.083581 | 0.088012 | 0.092494 | 0.097018 | 0.10158 | 0.10619 | 0.11086 | 0.11559 | 0.12039 | 0.12527 | 0.13022 | 0.13524 | 0.14033 | 0.1455 | 0.15076 | 0.15613 | 0.16165 | 0.16736 | 0.17333 | 0.17959 | 0.18623 | 0.19329 | 0.20083 | 0.2089 | 0.21754 | 0.22676 | 0.23659 | 0.24701 | 0.25798 | 0.26943 | 0.28127 | 0.29339 | 0.30563 | 0.31786 | 0.32991 | 0.34164
675 | 0.01332 | 0.015193 | 0.017235 | 0.019435 | 0.021775 | 0.024228 | 0.026765 | 0.029351 | 0.031958 | 0.034561 | 0.03715 | 0.03973 | 0.042321 | 0.044954 | 0.047668 | 0.050501 | 0.053486 | 0.056645 | 0.059995 | 0.06354 | 0.067276 | 0.071193 | 0.075272 | 0.079491 | 0.083826 | 0.088251 | 0.092748 | 0.097305 | 0.10192 | 0.10659 | 0.11132 | 0.11613 | 0.12102 | 0.12598 | 0.13103 | 0.13614 | 0.14132 | 0.14658 | 0.15192 | 0.15738 | 0.16298 | 0.16877 | 0.1748 | 0.18114 | 0.18784 | 0.19496 | 0.20255 | 0.21066 | 0.21933 | 0.22857 | 0.2384 | 0.24878 | 0.25969 | 0.27104 | 0.28275 | 0.29468 | 0.3067 | 0.31865 | 0.33037 | 0.34174
700 | 0.013312 | 0.015206 | 0.017279 | 0.01952 | 0.021912 | 0.02443 | 0.02704 | 0.029709 | 0.032401 | 0.035089 | 0.037754 | 0.040396 | 0.043028 | 0.045681 | 0.048391 | 0.051199 | 0.054141 | 0.057246 | 0.060532 | 0.064009 | 0.067678 | 0.071532 | 0.075557 | 0.079736 | 0.084047 | 0.088467 | 0.092979 | 0.097569 | 0.10223 | 0.10696 | 0.11177 | 0.11667 | 0.12164 | 0.1267 | 0.13184 | 0.13705 | 0.14232 | 0.14767 | 0.15311 | 0.15864 | 0.16432 | 0.17018 | 0.17628 | 0.18268 | 0.18943 | 0.1966 | 0.20423 | 0.21237 | 0.22105 | 0.23029 | 0.24008 | 0.25042 | 0.26124 | 0.27248 | 0.28403 | 0.29576 | 0.30753 | 0.31919 | 0.33059 | 0.34159
725 | 0.013239 | 0.015146 | 0.017239 | 0.01951 | 0.021942 | 0.024512 | 0.027186 | 0.029929 | 0.032702 | 0.035471 | 0.038214 | 0.040922 | 0.043604 | 0.046285 | 0.049002 | 0.051795 | 0.054706 | 0.057765 | 0.060997 | 0.064414 | 0.068022 | 0.071818 | 0.075794 | 0.079934 | 0.084222 | 0.088637 | 0.093162 | 0.097784 | 0.10249 | 0.10729 | 0.11218 | 0.11715 | 0.12222 | 0.12738 | 0.13261 | 0.13792 | 0.1433 | 0.14875 | 0.15427 | 0.15989 | 0.16564 | 0.17157 | 0.17773 | 0.18418 | 0.19097 | 0.19818 | 0.20583 | 0.21399 | 0.22267 | 0.23188 | 0.24164 | 0.25191 | 0.26263 | 0.27374 | 0.28511 | 0.29663 | 0.30815 | 0.31951 | 0.33058 | 0.34123
750 | 0.01311 | 0.01502 | 0.017122 | 0.019411 | 0.021873 | 0.024483 | 0.02721 | 0.030017 | 0.032863 | 0.03571 | 0.038529 | 0.041306 | 0.044042 | 0.046759 | 0.049491 | 0.05228 | 0.055167 | 0.058189 | 0.061374 | 0.064738 | 0.068291 | 0.072034 | 0.075963 | 0.080067 | 0.084332 | 0.08874 | 0.093277 | 0.097929 | 0.10269 | 0.10755 | 0.11251 | 0.11757 | 0.12273 | 0.12798 | 0.13332 | 0.13874 | 0.14422 | 0.14976 | 0.15537 | 0.16107 | 0.1669 | 0.17289 | 0.1791 | 0.1856 | 0.19243 | 0.19966 | 0.20734 | 0.2155 | 0.22416 | 0.23335 | 0.24305 | 0.25324 | 0.26385 | 0.27481 | 0.286 | 0.2973 | 0.30856 | 0.31963 | 0.33038 | 0.3407
775 | 0.012932 | 0.014836 | 0.016939 | 0.019236 | 0.021715 | 0.024354 | 0.027122 | 0.029982 | 0.032892 | 0.03581 | 0.038702 | 0.041548 | 0.044342 | 0.047101 | 0.049855 | 0.052646 | 0.055518 | 0.05851 | 0.061654 | 0.064971 | 0.068474 | 0.072169 | 0.076055 | 0.080124 | 0.084366 | 0.088767 | 0.093313 | 0.097992 | 0.10279 | 0.10771 | 0.11275 | 0.11789 | 0.12315 | 0.1285 | 0.13395 | 0.13946 | 0.14505 | 0.15069 | 0.15639 | 0.16217 | 0.16807 | 0.17412 | 0.18039 | 0.18693 | 0.19379 | 0.20104 | 0.20872 | 0.21687 | 0.22552 | 0.23466 | 0.2443 | 0.2544 | 0.26489 | 0.27569 | 0.2867 | 0.29777 | 0.30877 | 0.31956 | 0.33001 | 0.34001
800 | 0.012712 | 0.014602 | 0.016696 | 0.018991 | 0.021476 | 0.024132 | 0.02693 | 0.029832 | 0.032796 | 0.035777 | 0.038737 | 0.041649 | 0.044502 | 0.047306 | 0.050088 | 0.052888 | 0.055751 | 0.058719 | 0.061827 | 0.065102 | 0.068559 | 0.072208 | 0.076052 | 0.080086 | 0.084304 | 0.088695 | 0.093247 | 0.097949 | 0.10279 | 0.10777 | 0.11287 | 0.1181 | 0.12344 | 0.12889 | 0.13444 | 0.14006 | 0.14574 | 0.15148 | 0.15727 | 0.16313 | 0.1691 | 0.17521 | 0.18152 | 0.18808 | 0.19497 | 0.20223 | 0.20991 | 0.21805 | 0.22666 | 0.23576 | 0.24532 | 0.25532 | 0.26568 | 0.27633 | 0.28714 | 0.298 | 0.30875 | 0.31927 | 0.32943 | 0.33915
825 | 0.012457 | 0.014327 | 0.016404 | 0.018688 | 0.02117 | 0.023832 | 0.026648 | 0.029581 | 0.032588 | 0.035624 | 0.038645 | 0.041619 | 0.044531 | 0.047382 | 0.050197 | 0.053011 | 0.055871 | 0.058821 | 0.061899 | 0.065136 | 0.068552 | 0.072158 | 0.075962 | 0.079963 | 0.084158 | 0.088538 | 0.093094 | 0.097815 | 0.10269 | 0.10772 | 0.11289 | 0.1182 | 0.12363 | 0.12918 | 0.13482 | 0.14055 | 0.14633 | 0.15217 | 0.15805 | 0.164 | 0.17003 | 0.1762 | 0.18255 | 0.18915 | 0.19605 | 0.20332 | 0.21099 | 0.21911 | 0.22768 | 0.23672 | 0.24621 | 0.2561 | 0.26634 | 0.27683 | 0.28745 | 0.29809 | 0.3086 | 0.31887 | 0.32877 | 0.33823
850 | 0.012174 | 0.014018 | 0.016072 | 0.018337 | 0.020806 | 0.023465 | 0.026288 | 0.029241 | 0.032281 | 0.035361 | 0.038436 | 0.041468 | 0.044436 | 0.047336 | 0.050185 | 0.053018 | 0.055879 | 0.058815 | 0.061869 | 0.065072 | 0.068449 | 0.072015 | 0.075781 | 0.079749 | 0.08392 | 0.088286 | 0.092843 | 0.09758 | 0.10249 | 0.10756 | 0.11279 | 0.11817 | 0.12369 | 0.12933 | 0.13508 | 0.14091 | 0.14679 | 0.15273 | 0.1587 | 0.16472 | 0.17082 | 0.17704 | 0.18344 | 0.19006 | 0.19698 | 0.20425 | 0.21191 | 0.22 | 0.22853 | 0.23751 | 0.24691 | 0.2567 | 0.2668 | 0.27713 | 0.28757 | 0.298 | 0.30829 | 0.31832 | 0.32798 | 0.33722
875 | 0.011869 | 0.013681 | 0.015705 | 0.017944 | 0.020393 | 0.023039 | 0.025859 | 0.028821 | 0.031884 | 0.034998 | 0.038119 | 0.041203 | 0.044223 | 0.047171 | 0.050056 | 0.052911 | 0.055778 | 0.058705 | 0.061736 | 0.064908 | 0.068249 | 0.071778 | 0.075506 | 0.079442 | 0.083587 | 0.087938 | 0.092491 | 0.097239 | 0.10217 | 0.10729 | 0.11258 | 0.11803 | 0.12362 | 0.12936 | 0.1352 | 0.14112 | 0.14711 | 0.15313 | 0.15919 | 0.1653 | 0.17146 | 0.17774 | 0.18416 | 0.19081 | 0.19774 | 0.205 | 0.21265 | 0.2207 | 0.22919 | 0.2381 | 0.24741 | 0.25709 | 0.26706 | 0.27723 | 0.28749 | 0.29773 | 0.3078 | 0.31762 | 0.32708 | 0.33612
900 | 0.011546 | 0.013324 | 0.015313 | 0.017519 | 0.01994 | 0.022565 | 0.025374 | 0.028335 | 0.031409 | 0.034549 | 0.037706 | 0.040836 | 0.043904 | 0.046897 | 0.049819 | 0.052698 | 0.055574 | 0.058495 | 0.061508 | 0.064652 | 0.067959 | 0.071451 | 0.075143 | 0.079046 | 0.083163 | 0.087496 | 0.092043 | 0.096797 | 0.10175 | 0.1069 | 0.11224 | 0.11775 | 0.12343 | 0.12924 | 0.13517 | 0.14119 | 0.14727 | 0.15339 | 0.15954 | 0.16572 | 0.17195 | 0.17827 | 0.18473 | 0.1914 | 0.19833 | 0.20558 | 0.2132 | 0.22122 | 0.22965 | 0.23849 | 0.24772 | 0.25728 | 0.26712 | 0.27714 | 0.28723 | 0.29728 | 0.30717 | 0.31679 | 0.32606 | 0.33495
925 | 0.011211 | 0.01295 | 0.0149 | 0.017069 | 0.019456 | 0.022052 | 0.02484 | 0.027792 | 0.030868 | 0.034024 | 0.037209 | 0.040375 | 0.043487 | 0.046522 | 0.049481 | 0.052385 | 0.055272 | 0.05819 | 0.061186 | 0.064305 | 0.06758 | 0.071036 | 0.074692 | 0.078561 | 0.082649 | 0.086962 | 0.091497 | 0.096253 | 0.10122 | 0.1064 | 0.11178 | 0.11735 | 0.12309 | 0.12898 | 0.135 | 0.14111 | 0.14728 | 0.15348 | 0.15971 | 0.16596 | 0.17224 | 0.17861 | 0.1851 | 0.19178 | 0.19871 | 0.20595 | 0.21354 | 0.22151 | 0.22988 | 0.23865 | 0.24778 | 0.25723 | 0.26694 | 0.27681 | 0.28674 | 0.29662 | 0.30633 | 0.31578 | 0.3249 | 0.33366
950 | 0.010867 | 0.012565 | 0.014473 | 0.016599 | 0.018946 | 0.021508 | 0.024268 | 0.027201 | 0.030271 | 0.033433 | 0.036637 | 0.039834 | 0.042982 | 0.046057 | 0.049051 | 0.051981 | 0.054881 | 0.057798 | 0.060781 | 0.063876 | 0.06712 | 0.070542 | 0.074162 | 0.077997 | 0.082056 | 0.086345 | 0.090866 | 0.095619 | 0.1006 | 0.1058 | 0.11122 | 0.11683 | 0.12264 | 0.1286 | 0.13469 | 0.14089 | 0.14714 | 0.15343 | 0.15974 | 0.16606 | 0.1724 | 0.17881 | 0.18533 | 0.19202 | 0.19895 | 0.20617 | 0.21372 | 0.22165 | 0.22996 | 0.23865 | 0.24769 | 0.25703 | 0.26661 | 0.27634 | 0.28612 | 0.29584 | 0.30539 | 0.31469 | 0.32369 | 0.33235
975 | 0.010519 | 0.012172 | 0.014035 | 0.016116 | 0.018419 | 0.02094 | 0.023665 | 0.026573 | 0.029628 | 0.032787 | 0.036001 | 0.03922 | 0.0424 | 0.045509 | 0.048536 | 0.051491 | 0.054405 | 0.057323 | 0.060295 | 0.063368 | 0.066583 | 0.069971 | 0.073555 | 0.077355 | 0.081382 | 0.085645 | 0.090148 | 0.094893 | 0.099877 | 0.1051 | 0.11054 | 0.1162 | 0.12205 | 0.12808 | 0.13425 | 0.14052 | 0.14685 | 0.15322 | 0.1596 | 0.16598 | 0.17238 | 0.17883 | 0.18537 | 0.19206 | 0.19898 | 0.20617 | 0.21369 | 0.22157 | 0.22981 | 0.23842 | 0.24737 | 0.2566 | 0.26606 | 0.27565 | 0.28529 | 0.29486 | 0.30427 | 0.31345 | 0.32234 | 0.33093
1000 | 0.010169 | 0.011777 | 0.013593 | 0.015625 | 0.01788 | 0.020356 | 0.023041 | 0.025916 | 0.028948 | 0.032097 | 0.035314 | 0.038547 | 0.041751 | 0.04489 | 0.047947 | 0.050928 | 0.053857 | 0.056778 | 0.059741 | 0.062794 | 0.065981 | 0.069336 | 0.072885 | 0.07665 | 0.080644 | 0.084879 | 0.089362 | 0.094096 | 0.099079 | 0.10431 | 0.10978 | 0.11547 | 0.12137 | 0.12746 | 0.13369 | 0.14004 | 0.14645 | 0.1529 | 0.15935 | 0.16579 | 0.17224 | 0.17873 | 0.18529 | 0.19199 | 0.1989 | 0.20607 | 0.21355 | 0.22138 | 0.22956 | 0.23809 | 0.24694 | 0.25606 | 0.2654 | 0.27487 | 0.28437 | 0.29381 | 0.3031 | 0.31217 | 0.32098 | 0.32953
1025 | 0.0098187 | 0.011381 | 0.013148 | 0.015129 | 0.017334 | 0.01976 | 0.0224 | 0.025236 | 0.028239 | 0.031369 | 0.03458 | 0.037821 | 0.041042 | 0.044206 | 0.047289 | 0.050293 | 0.053237 | 0.056162 | 0.059116 | 0.06215 | 0.06531 | 0.068631 | 0.072145 | 0.075873 | 0.079832 | 0.084036 | 0.088494 | 0.09321 | 0.098186 | 0.10342 | 0.1089 | 0.11462 | 0.12056 | 0.1267 | 0.13299 | 0.13939 | 0.14587 | 0.15238 | 0.1589 | 0.1654 | 0.17189 | 0.1784 | 0.18498 | 0.19168 | 0.19857 | 0.20571 | 0.21315 | 0.22091 | 0.22902 | 0.23746 | 0.24621 | 0.25523 | 0.26445 | 0.2738 | 0.28317 | 0.29249 | 0.30168 | 0.31066 | 0.31942 | 0.32794
1050 | 0.0094717 | 0.010987 | 0.012704 | 0.014633 | 0.016784 | 0.019158 | 0.021749 | 0.024541 | 0.027508 | 0.030613 | 0.033811 | 0.037051 | 0.040284 | 0.043467 | 0.046573 | 0.049598 | 0.052558 | 0.055487 | 0.058435 | 0.061451 | 0.064584 | 0.067874 | 0.071352 | 0.075043 | 0.078966 | 0.083137 | 0.087567 | 0.092263 | 0.097227 | 0.10246 | 0.10795 | 0.11369 | 0.11967 | 0.12584 | 0.13218 | 0.13865 | 0.14519 | 0.15177 | 0.15834 | 0.16489 | 0.17143 | 0.17797 | 0.18456 | 0.19126 | 0.19814 | 0.20524 | 0.21263 | 0.22034 | 0.22837 | 0.23673 | 0.24539 | 0.2543 | 0.26341 | 0.27264 | 0.2819 | 0.29112 | 0.30021 | 0.30913 | 0.31785 | 0.32638
1075 | 0.0091294 | 0.010598 | 0.012263 | 0.01414 | 0.016235 | 0.018554 | 0.021092 | 0.023836 | 0.026762 | 0.029837 | 0.033015 | 0.036248 | 0.039485 | 0.042681 | 0.045807 | 0.048851 | 0.051824 | 0.054759 | 0.0577 | 0.060701 | 0.063809 | 0.067067 | 0.070509 | 0.074162 | 0.078048 | 0.082184 | 0.086584 | 0.091255 | 0.096203 | 0.10143 | 0.10692 | 0.11268 | 0.11868 | 0.12489 | 0.13127 | 0.13779 | 0.14439 | 0.15102 | 0.15765 | 0.16425 | 0.17083 | 0.17739 | 0.184 | 0.19069 | 0.19754 | 0.20461 | 0.21195 | 0.2196 | 0.22756 | 0.23583 | 0.2444 | 0.25321 | 0.26221 | 0.27133 | 0.28049 | 0.28961 | 0.29863 | 0.3075 | 0.3162 | 0.32475
1100 | 0.0087928 | 0.010214 | 0.011829 | 0.013651 | 0.01569 | 0.017952 | 0.020434 | 0.023126 | 0.026007 | 0.029044 | 0.032196 | 0.035416 | 0.038651 | 0.041855 | 0.044995 | 0.048055 | 0.051041 | 0.053981 | 0.056918 | 0.059902 | 0.062986 | 0.066212 | 0.069618 | 0.073233 | 0.077081 | 0.08118 | 0.085545 | 0.090187 | 0.095114 | 0.10032 | 0.10582 | 0.11158 | 0.11759 | 0.12383 | 0.13025 | 0.13681 | 0.14346 | 0.15014 | 0.15682 | 0.16346 | 0.17007 | 0.17666 | 0.18327 | 0.18995 | 0.19678 | 0.20381 | 0.2111 | 0.21867 | 0.22656 | 0.23475 | 0.24322 | 0.25193 | 0.26082 | 0.26984 | 0.2789 | 0.28794 | 0.2969 | 0.30574 | 0.31444 | 0.32302
1125 | 0.0084632 | 0.0098375 | 0.011401 | 0.013169 | 0.015151 | 0.017355 | 0.019779 | 0.022416 | 0.025247 | 0.028242 | 0.031363 | 0.034562 | 0.037789 | 0.040997 | 0.044147 | 0.04722 | 0.050217 | 0.053161 | 0.056093 | 0.059064 | 0.062123 | 0.065319 | 0.068688 | 0.072264 | 0.076072 | 0.080132 | 0.084461 | 0.089071 | 0.093972 | 0.099165 | 0.10465 | 0.11041 | 0.11643 | 0.12269 | 0.12914 | 0.13574 | 0.14242 | 0.14915 | 0.15587 | 0.16255 | 0.16919 | 0.17579 | 0.1824 | 0.18907 | 0.19587 | 0.20286 | 0.21009 | 0.2176 | 0.22541 | 0.23351 | 0.24188 | 0.25049 | 0.25929 | 0.26821 | 0.27719 | 0.28616 | 0.29507 | 0.30388 | 0.3126 | 0.32123
1150 | 0.0081416 | 0.0094694 | 0.010982 | 0.012695 | 0.01462 | 0.016764 | 0.019129 | 0.021709 | 0.024487 | 0.027436 | 0.03052 | 0.033694 | 0.036907 | 0.040112 | 0.043268 | 0.046351 | 0.049357 | 0.052305 | 0.055233 | 0.058189 | 0.061226 | 0.06439 | 0.067724 | 0.071261 | 0.075027 | 0.079046 | 0.083336 | 0.087912 | 0.092782 | 0.097952 | 0.10342 | 0.10918 | 0.1152 | 0.12147 | 0.12794 | 0.13457 | 0.14129 | 0.14805 | 0.15481 | 0.16152 | 0.16818 | 0.1748 | 0.18141 | 0.18807 | 0.19484 | 0.20178 | 0.20895 | 0.21639 | 0.22412 | 0.23213 | 0.24041 | 0.24892 | 0.25762 | 0.26645 | 0.27535 | 0.28426 | 0.29313 | 0.30194 | 0.31068 | 0.31937
1175 | 0.0078289 | 0.009111 | 0.010574 | 0.012233 | 0.0141 | 0.016184 | 0.018489 | 0.021009 | 0.02373 | 0.02663 | 0.029673 | 0.032816 | 0.036011 | 0.039208 | 0.042365 | 0.045454 | 0.048467 | 0.051419 | 0.054343 | 0.057286 | 0.0603 | 0.063434 | 0.066732 | 0.070229 | 0.073954 | 0.077931 | 0.08218 | 0.086718 | 0.091555 | 0.096697 | 0.10215 | 0.10789 | 0.11391 | 0.12019 | 0.12667 | 0.13332 | 0.14007 | 0.14687 | 0.15365 | 0.1604 | 0.16708 | 0.1737 | 0.18031 | 0.18695 | 0.19369 | 0.20059 | 0.2077 | 0.21507 | 0.22272 | 0.23064 | 0.23883 | 0.24725 | 0.25586 | 0.2646 | 0.27343 | 0.28229 | 0.29113 | 0.29995 | 0.30872 | 0.31747
1200 | 0.0075251 | 0.0087624 | 0.010176 | 0.011781 | 0.013591 | 0.015615 | 0.017858 | 0.020317 | 0.022981 | 0.025828 | 0.028826 | 0.031934 | 0.035104 | 0.038288 | 0.041442 | 0.044534 | 0.047552 | 0.050506 | 0.053425 | 0.056355 | 0.059347 | 0.062452 | 0.065714 | 0.069171 | 0.072853 | 0.076786 | 0.080992 | 0.085489 | 0.090289 | 0.0954 | 0.10082 | 0.10655 | 0.11256 | 0.11884 | 0.12533 | 0.13199 | 0.13876 | 0.14558 | 0.15239 | 0.15916 | 0.16585 | 0.17249 | 0.17909 | 0.18571 | 0.19241 | 0.19925 | 0.2063 | 0.2136 | 0.22116 | 0.229 | 0.2371 | 0.24542 | 0.25394 | 0.26261 | 0.27137 | 0.28018 | 0.28901 | 0.29783 | 0.30665 | 0.31547
1225 | 0.0072309 | 0.0084242 | 0.0097891 | 0.011341 | 0.013094 | 0.015058 | 0.017239 | 0.019637 | 0.02224 | 0.025032 | 0.027982 | 0.03105 | 0.034192 | 0.037359 | 0.040505 | 0.043596 | 0.046617 | 0.049572 | 0.052486 | 0.055404 | 0.058374 | 0.06145 | 0.064676 | 0.068092 | 0.071731 | 0.07562 | 0.079781 | 0.084235 | 0.088995 | 0.09407 | 0.099462 | 0.10517 | 0.11116 | 0.11743 | 0.12392 | 0.13059 | 0.13738 | 0.14422 | 0.15105 | 0.15783 | 0.16454 | 0.17118 | 0.17777 | 0.18436 | 0.19103 | 0.19782 | 0.20481 | 0.21203 | 0.21951 | 0.22726 | 0.23527 | 0.24351 | 0.25194 | 0.26054 | 0.26924 | 0.27802 | 0.28683 | 0.29567 | 0.30453 | 0.31343
1250 | 0.0069463 | 0.0080967 | 0.009414 | 0.010914 | 0.012611 | 0.014515 | 0.016634 | 0.018969 | 0.021512 | 0.024246 | 0.027144 | 0.03017 | 0.033279 | 0.036423 | 0.039557 | 0.042644 | 0.045665 | 0.048619 | 0.051528 | 0.054433 | 0.057383 | 0.060429 | 0.063619 | 0.066995 | 0.070589 | 0.074432 | 0.078547 | 0.082955 | 0.087671 | 0.092706 | 0.098063 | 0.10374 | 0.10971 | 0.11597 | 0.12245 | 0.12912 | 0.13592 | 0.14277 | 0.14961 | 0.15641 | 0.16312 | 0.16975 | 0.17633 | 0.18289 | 0.18951 | 0.19625 | 0.20317 | 0.21032 | 0.21771 | 0.22537 | 0.23329 | 0.24144 | 0.24979 | 0.25831 | 0.26696 | 0.2757 | 0.28451 | 0.29336 | 0.30227 | 0.31124
1275 | 0.0066716 | 0.0077803 | 0.0090511 | 0.0105 | 0.012141 | 0.013987 | 0.016044 | 0.018316 | 0.020797 | 0.023471 | 0.026316 | 0.029296 | 0.032368 | 0.035487 | 0.038605 | 0.041684 | 0.044701 | 0.047653 | 0.050556 | 0.053449 | 0.056378 | 0.059396 | 0.062551 | 0.065885 | 0.069435 | 0.073231 | 0.077298 | 0.081658 | 0.086328 | 0.09132 | 0.096639 | 0.10228 | 0.10823 | 0.11446 | 0.12094 | 0.1276 | 0.1344 | 0.14125 | 0.14811 | 0.15491 | 0.16162 | 0.16825 | 0.1748 | 0.18134 | 0.18792 | 0.1946 | 0.20145 | 0.20852 | 0.21583 | 0.2234 | 0.23123 | 0.23929 | 0.24757 | 0.25602 | 0.26462 | 0.27333 | 0.28213 | 0.29101 | 0.29997 | 0.30901
1300 | 0.0064068 | 0.0074749 | 0.0087005 | 0.010099 | 0.011686 | 0.013474 | 0.01547 | 0.017679 | 0.020097 | 0.022711 | 0.0255 | 0.028431 | 0.031463 | 0.034552 | 0.03765 | 0.040718 | 0.04373 | 0.046677 | 0.049574 | 0.052454 | 0.055363 | 0.058353 | 0.061473 | 0.064767 | 0.068272 | 0.07202 | 0.076038 | 0.080349 | 0.084971 | 0.089917 | 0.095193 | 0.1008 | 0.10671 | 0.11292 | 0.11938 | 0.12603 | 0.13282 | 0.13968 | 0.14654 | 0.15334 | 0.16005 | 0.16667 | 0.17321 | 0.17971 | 0.18624 | 0.19287 | 0.19965 | 0.20664 | 0.21387 | 0.22135 | 0.22909 | 0.23708 | 0.24528 | 0.25367 | 0.26222 | 0.27091 | 0.27971 | 0.28861 | 0.29761 | 0.30673
1325 | 0.0061517 | 0.0071804 | 0.0083619 | 0.0097121 | 0.011246 | 0.012976 | 0.014912 | 0.017058 | 0.019413 | 0.021966 | 0.024697 | 0.027577 | 0.030566 | 0.033622 | 0.036696 | 0.03975 | 0.042753 | 0.045694 | 0.048584 | 0.051451 | 0.05434 | 0.057302 | 0.060387 | 0.06364 | 0.0671 | 0.0708 | 0.074768 | 0.079027 | 0.083598 | 0.088495 | 0.093725 | 0.099286 | 0.10517 | 0.11134 | 0.11778 | 0.12441 | 0.13119 | 0.13805 | 0.1449 | 0.1517 | 0.1584 | 0.16501 | 0.17152 | 0.17799 | 0.18447 | 0.19104 | 0.19775 | 0.20466 | 0.2118 | 0.2192 | 0.22686 | 0.23475 | 0.24288 | 0.25121 | 0.25972 | 0.26838 | 0.27718 | 0.2861 | 0.29515 | 0.30433
1350 | 0.0059063 | 0.0068968 | 0.0080356 | 0.0093383 | 0.01082 | 0.012494 | 0.01437 | 0.016454 | 0.018746 | 0.021237 | 0.023909 | 0.026736 | 0.02968 | 0.032699 | 0.035747 | 0.038782 | 0.041774 | 0.044707 | 0.047588 | 0.050442 | 0.053311 | 0.056246 | 0.059296 | 0.062509 | 0.065924 | 0.069575 | 0.073491 | 0.077698 | 0.082216 | 0.087061 | 0.092241 | 0.097757 | 0.1036 | 0.10974 | 0.11614 | 0.12276 | 0.12952 | 0.13636 | 0.1432 | 0.14999 | 0.15669 | 0.16327 | 0.16976 | 0.17619 | 0.18262 | 0.18913 | 0.19577 | 0.2026 | 0.20966 | 0.21697 | 0.22454 | 0.23235 | 0.24041 | 0.24868 | 0.25715 | 0.26578 | 0.27458 | 0.28352 | 0.29261 | 0.30186
1375 | 0.0056704 | 0.006624 | 0.0077212 | 0.0089778 | 0.010409 | 0.012027 | 0.013845 | 0.015868 | 0.018097 | 0.020525 | 0.023138 | 0.025909 | 0.028806 | 0.031785 | 0.034803 | 0.037818 | 0.040796 | 0.043719 | 0.04659 | 0.04943 | 0.05228 | 0.055188 | 0.058204 | 0.061376 | 0.064745 | 0.068347 | 0.072211 | 0.076364 | 0.080828 | 0.085619 | 0.090746 | 0.096212 | 0.10201 | 0.10811 | 0.11447 | 0.12106 | 0.1278 | 0.13462 | 0.14146 | 0.14823 | 0.15491 | 0.16148 | 0.16793 | 0.17432 | 0.1807 | 0.18714 | 0.19371 | 0.20046 | 0.20744 | 0.21466 | 0.22215 | 0.22988 | 0.23787 | 0.24608 | 0.2545 | 0.26312 | 0.27191 | 0.28087 | 0.29 | 0.2993
1400 | 0.0054438 | 0.0063617 | 0.0074188 | 0.0086306 | 0.010012 | 0.011577 | 0.013337 | 0.015299 | 0.017466 | 0.019832 | 0.022384 | 0.0251 | 0.027946 | 0.030884 | 0.033869 | 0.03686 | 0.039821 | 0.042732 | 0.045592 | 0.048418 | 0.051248 | 0.054129 | 0.057111 | 0.060243 | 0.063567 | 0.067119 | 0.07093 | 0.075028 | 0.079436 | 0.08417 | 0.089243 | 0.094655 | 0.1004 | 0.10645 | 0.11278 | 0.11934 | 0.12605 | 0.13285 | 0.13966 | 0.14642 | 0.15308 | 0.15962 | 0.16605 | 0.17239 | 0.17872 | 0.1851 | 0.19159 | 0.19826 | 0.20515 | 0.21229 | 0.21969 | 0.22735 | 0.23526 | 0.24342 | 0.2518 | 0.26039 | 0.26917 | 0.27815 | 0.28731 | 0.29666
1425 | 0.0052264 | 0.0061098 | 0.007128 | 0.0082964 | 0.0096299 | 0.011142 | 0.012846 | 0.014748 | 0.016853 | 0.019157 | 0.021649 | 0.024307 | 0.027102 | 0.029996 | 0.032946 | 0.03591 | 0.038852 | 0.041749 | 0.044596 | 0.047408 | 0.050218 | 0.053072 | 0.056021 | 0.059112 | 0.06239 | 0.065892 | 0.069651 | 0.073693 | 0.078043 | 0.082719 | 0.087734 | 0.09309 | 0.098781 | 0.10479 | 0.11107 | 0.11759 | 0.12427 | 0.13104 | 0.13783 | 0.14457 | 0.1512 | 0.15771 | 0.1641 | 0.1704 | 0.17668 | 0.18299 | 0.18941 | 0.196 | 0.20281 | 0.20986 | 0.21717 | 0.22475 | 0.2326 | 0.24069 | 0.24903 | 0.25759 | 0.26637 | 0.27536 | 0.28455 | 0.29394
1450 | 0.0050177 | 0.0058679 | 0.0068487 | 0.007975 | 0.0092618 | 0.010723 | 0.012372 | 0.014216 | 0.01626 | 0.018502 | 0.020932 | 0.023532 | 0.026274 | 0.029122 | 0.032035 | 0.03497 | 0.03789 | 0.040771 | 0.043604 | 0.0464 | 0.049191 | 0.052019 | 0.054934 | 0.057986 | 0.061219 | 0.064671 | 0.068375 | 0.07236 | 0.076651 | 0.081268 | 0.086222 | 0.09152 | 0.097155 | 0.10311 | 0.10934 | 0.11581 | 0.12246 | 0.1292 | 0.13596 | 0.14267 | 0.14928 | 0.15576 | 0.16211 | 0.16837 | 0.17458 | 0.18083 | 0.18717 | 0.19368 | 0.2004 | 0.20737 | 0.2146 | 0.22211 | 0.22988 | 0.23792 | 0.24621 | 0.25475 | 0.26351 | 0.2725 | 0.28172 | 0.29114
1500 | 0.0046259 | 0.0054132 | 0.0063227 | 0.0073691 | 0.0085669 | 0.0099304 | 0.011472 | 0.013203 | 0.015128 | 0.017248 | 0.019557 | 0.02204 | 0.024673 | 0.027424 | 0.030255 | 0.033125 | 0.035995 | 0.038838 | 0.041638 | 0.044402 | 0.047152 | 0.049928 | 0.052778 | 0.055751 | 0.058893 | 0.062245 | 0.06584 | 0.06971 | 0.073881 | 0.078373 | 0.083202 | 0.088374 | 0.093887 | 0.099722 | 0.10585 | 0.11222 | 0.11878 | 0.12544 | 0.13213 | 0.13878 | 0.14532 | 0.15173 | 0.158 | 0.16416 | 0.17026 | 0.17637 | 0.18256 | 0.18891 | 0.19546 | 0.20226 | 0.20933 | 0.21668 | 0.22431 | 0.23223 | 0.24043 | 0.24889 | 0.25763 | 0.26661 | 0.27585 | 0.28533
1550 | 0.0042661 | 0.0049952 | 0.0058385 | 0.0068102 | 0.0079246 | 0.0091959 | 0.010637 | 0.012259 | 0.01407 | 0.016071 | 0.01826 | 0.020626 | 0.023147 | 0.025797 | 0.02854 | 0.031336 | 0.034149 | 0.036945 | 0.039707 | 0.042434 | 0.045143 | 0.047868 | 0.050654 | 0.053549 | 0.056602 | 0.059852 | 0.063338 | 0.067091 | 0.071138 | 0.075501 | 0.080198 | 0.085237 | 0.090617 | 0.096324 | 0.10233 | 0.10858 | 0.11503 | 0.1216 | 0.12821 | 0.13477 | 0.14124 | 0.14757 | 0.15375 | 0.1598 | 0.16578 | 0.17176 | 0.1778 | 0.18399 | 0.19038 | 0.197 | 0.2039 | 0.21109 | 0.21859 | 0.22638 | 0.23447 | 0.24286 | 0.25154 | 0.26051 | 0.26974 | 0.27924
1600 | 0.0039359 | 0.004611 | 0.0053929 | 0.0062952 | 0.0073317 | 0.0085164 | 0.0098626 | 0.011382 | 0.013082 | 0.014969 | 0.017041 | 0.01929 | 0.021699 | 0.024244 | 0.026894 | 0.029611 | 0.032358 | 0.035101 | 0.037819 | 0.040505 | 0.043171 | 0.045845 | 0.048568 | 0.051387 | 0.054351 | 0.057502 | 0.060878 | 0.064513 | 0.068434 | 0.072665 | 0.077225 | 0.082124 | 0.087362 | 0.092929 | 0.098799 | 0.10493 | 0.11126 | 0.11771 | 0.12422 | 0.13069 | 0.13707 | 0.14331 | 0.14939 | 0.15534 | 0.1612 | 0.16704 | 0.17293 | 0.17896 | 0.18518 | 0.19164 | 0.19837 | 0.2054 | 0.21274 | 0.2204 | 0.22838 | 0.23668 | 0.24529 | 0.25421 | 0.26342 | 0.27291
1650 | 0.0036332 | 0.0042586 | 0.0049837 | 0.0058214 | 0.0067854 | 0.0078892 | 0.009146 | 0.010568 | 0.012164 | 0.013941 | 0.015899 | 0.018033 | 0.02033 | 0.022769 | 0.025322 | 0.027954 | 0.03063 | 0.033314 | 0.035983 | 0.038624 | 0.041245 | 0.043867 | 0.046528 | 0.049273 | 0.05215 | 0.055202 | 0.058469 | 0.061984 | 0.065778 | 0.069875 | 0.074294 | 0.079048 | 0.084139 | 0.089559 | 0.095283 | 0.10127 | 0.10747 | 0.1138 | 0.12019 | 0.12656 | 0.13284 | 0.13898 | 0.14496 | 0.1508 | 0.15654 | 0.16224 | 0.16799 | 0.17385 | 0.1799 | 0.18619 | 0.19276 | 0.19962 | 0.20681 | 0.21433 | 0.22218 | 0.23037 | 0.2389 | 0.24774 | 0.25691 | 0.26636
1700 | 0.0033556 | 0.0039351 | 0.0046076 | 0.0053856 | 0.006282 | 0.0073103 | 0.0084833 | 0.0098133 | 0.01131 | 0.012982 | 0.01483 | 0.016853 | 0.019039 | 0.021372 | 0.023826 | 0.026369 | 0.028968 | 0.031588 | 0.034203 | 0.036796 | 0.039368 | 0.041938 | 0.044538 | 0.04721 | 0.050002 | 0.052957 | 0.056115 | 0.059512 | 0.063179 | 0.06714 | 0.071416 | 0.076022 | 0.08096 | 0.086226 | 0.091797 | 0.097636 | 0.10369 | 0.10989 | 0.11616 | 0.12241 | 0.12859 | 0.13462 | 0.1405 | 0.14622 | 0.15184 | 0.1574 | 0.163 | 0.16871 | 0.1746 | 0.18071 | 0.18711 | 0.19381 | 0.20084 | 0.20821 | 0.21593 | 0.22399 | 0.23241 | 0.24117 | 0.25026 | 0.25966
1750 | 0.003101 | 0.003638 | 0.0042619 | 0.0049845 | 0.0058182 | 0.0067759 | 0.0078705 | 0.0091141 | 0.010517 | 0.012089 | 0.013832 | 0.015746 | 0.017823 | 0.02005 | 0.022404 | 0.024857 | 0.027375 | 0.029926 | 0.032482 | 0.035022 | 0.037545 | 0.040062 | 0.042601 | 0.045202 | 0.04791 | 0.050769 | 0.05382 | 0.0571 | 0.060639 | 0.064464 | 0.068596 | 0.073051 | 0.077833 | 0.08294 | 0.088351 | 0.094034 | 0.099937 | 0.10599 | 0.11213 | 0.11826 | 0.12432 | 0.13025 | 0.13601 | 0.14163 | 0.14712 | 0.15255 | 0.15801 | 0.16356 | 0.16928 | 0.17523 | 0.18145 | 0.18798 | 0.19484 | 0.20205 | 0.20962 | 0.21756 | 0.22586 | 0.23451 | 0.24351 | 0.25283
1800 | 0.0028674 | 0.0033653 | 0.0039443 | 0.0046156 | 0.005391 | 0.006283 | 0.0073043 | 0.0084669 | 0.0097817 | 0.011258 | 0.0129 | 0.014709 | 0.016681 | 0.018804 | 0.021058 | 0.023417 | 0.025852 | 0.028331 | 0.030823 | 0.033308 | 0.035779 | 0.038241 | 0.040721 | 0.043252 | 0.045878 | 0.048643 | 0.051589 | 0.054752 | 0.058164 | 0.061853 | 0.065841 | 0.070143 | 0.074768 | 0.079712 | 0.08496 | 0.09048 | 0.096226 | 0.10213 | 0.10813 | 0.11413 | 0.12007 | 0.12588 | 0.13154 | 0.13704 | 0.14241 | 0.14771 | 0.15302 | 0.15842 | 0.16397 | 0.16975 | 0.1758 | 0.18216 | 0.18885 | 0.1959 | 0.20331 | 0.2111 | 0.21926 | 0.22779 | 0.23668 | 0.2459
1850 | 0.0026531 | 0.003115 | 0.0036525 | 0.0042763 | 0.0049977 | 0.0058287 | 0.0067815 | 0.0078682 | 0.0090997 | 0.010485 | 0.012032 | 0.013741 | 0.01561 | 0.01763 | 0.019785 | 0.022051 | 0.024401 | 0.026803 | 0.029229 | 0.031656 | 0.034071 | 0.036479 | 0.038899 | 0.041361 | 0.043907 | 0.046581 | 0.049423 | 0.052471 | 0.055759 | 0.059313 | 0.063156 | 0.067306 | 0.071772 | 0.076551 | 0.081633 | 0.086987 | 0.09257 | 0.098323 | 0.10417 | 0.11004 | 0.11585 | 0.12155 | 0.12709 | 0.13248 | 0.13773 | 0.1429 | 0.14807 | 0.15331 | 0.1587 | 0.16431 | 0.17018 | 0.17636 | 0.18288 | 0.18975 | 0.197 | 0.20463 | 0.21265 | 0.22104 | 0.2298 | 0.23891
1900 | 0.0024563 | 0.002885 | 0.0033842 | 0.003964 | 0.0046353 | 0.0054095 | 0.0062985 | 0.0073141 | 0.0084674 | 0.009768 | 0.011223 | 0.012836 | 0.014607 | 0.016527 | 0.018583 | 0.020756 | 0.023019 | 0.025344 | 0.0277 | 0.030066 | 0.032425 | 0.034777 | 0.037136 | 0.039531 | 0.041999 | 0.044583 | 0.047324 | 0.05026 | 0.053424 | 0.056845 | 0.060545 | 0.064543 | 0.06885 | 0.073465 | 0.078378 | 0.083564 | 0.088982 | 0.094575 | 0.10027 | 0.106 | 0.11169 | 0.11726 | 0.12269 | 0.12796 | 0.13309 | 0.13814 | 0.14317 | 0.14826 | 0.15349 | 0.15893 | 0.16463 | 0.17063 | 0.17697 | 0.18366 | 0.19074 | 0.1982 | 0.20606 | 0.21431 | 0.22293 | 0.2319
1950 | 0.0022755 | 0.0026735 | 0.0031373 | 0.0036764 | 0.0043012 | 0.0050227 | 0.0058522 | 0.0068013 | 0.0078811 | 0.0091014 | 0.01047 | 0.011992 | 0.013666 | 0.01549 | 0.01745 | 0.01953 | 0.021706 | 0.023951 | 0.026237 | 0.028538 | 0.030838 | 0.033133 | 0.035433 | 0.037762 | 0.040154 | 0.042651 | 0.045293 | 0.048119 | 0.051161 | 0.054451 | 0.05801 | 0.061858 | 0.066006 | 0.070456 | 0.075201 | 0.080217 | 0.085467 | 0.090899 | 0.096445 | 0.10203 | 0.10759 | 0.11304 | 0.11835 | 0.12351 | 0.12852 | 0.13344 | 0.13834 | 0.14328 | 0.14835 | 0.15362 | 0.15914 | 0.16496 | 0.17112 | 0.17763 | 0.18453 | 0.19182 | 0.19951 | 0.20759 | 0.21606 | 0.22489
2000 | 0.0021093 | 0.0024789 | 0.00291 | 0.0034115 | 0.0039932 | 0.0046656 | 0.0054398 | 0.0063268 | 0.0073377 | 0.0084824 | 0.0097691 | 0.011203 | 0.012787 | 0.014516 | 0.016383 | 0.018372 | 0.020461 | 0.022625 | 0.024838 | 0.027073 | 0.029313 | 0.03155 | 0.033791 | 0.036054 | 0.038373 | 0.040785 | 0.043331 | 0.046049 | 0.048973 | 0.052133 | 0.055553 | 0.059253 | 0.063245 | 0.067532 | 0.072109 | 0.076955 | 0.082037 | 0.087305 | 0.092696 | 0.098139 | 0.10356 | 0.10889 | 0.11409 | 0.11913 | 0.12403 | 0.12882 | 0.13359 | 0.13838 | 0.1433 | 0.1484 | 0.15375 | 0.15939 | 0.16536 | 0.17169 | 0.1784 | 0.18551 | 0.19302 | 0.20094 | 0.20924 | 0.21791
2100 | 0.0018155 | 0.0021348 | 0.0025076 | 0.002942 | 0.0034467 | 0.0040312 | 0.0047056 | 0.0054805 | 0.0063663 | 0.007373 | 0.0085093 | 0.0097819 | 0.011195 | 0.012747 | 0.014434 | 0.016245 | 0.018163 | 0.020166 | 0.02223 | 0.02433 | 0.026445 | 0.028564 | 0.030686 | 0.032822 | 0.034999 | 0.037249 | 0.039611 | 0.042123 | 0.044819 | 0.047729 | 0.05088 | 0.054291 | 0.057977 | 0.061944 | 0.06619 | 0.070701 | 0.075448 | 0.080388 | 0.085466 | 0.090615 | 0.095763 | 0.10084 | 0.10581 | 0.11062 | 0.1153 | 0.11986 | 0.12436 | 0.12888 | 0.13349 | 0.13826 | 0.14326 | 0.14854 | 0.15414 | 0.16009 | 0.16643 | 0.17317 | 0.18031 | 0.18786 | 0.19581 | 0.20413
2200 | 0.001566 | 0.0018423 | 0.0021652 | 0.0025419 | 0.0029803 | 0.0034888 | 0.0040768 | 0.004754 | 0.0055301 | 0.006415 | 0.0074176 | 0.0085452 | 0.0098031 | 0.011193 | 0.012713 | 0.014355 | 0.016107 | 0.017951 | 0.019865 | 0.021827 | 0.023815 | 0.025814 | 0.027817 | 0.02983 | 0.031873 | 0.033972 | 0.036162 | 0.03848 | 0.040961 | 0.043635 | 0.04653 | 0.049665 | 0.053058 | 0.056718 | 0.060644 | 0.064828 | 0.069247 | 0.073864 | 0.07863 | 0.083484 | 0.08836 | 0.09319 | 0.09792 | 0.10252 | 0.10697 | 0.1113 | 0.11556 | 0.11981 | 0.12413 | 0.12859 | 0.13325 | 0.13818 | 0.14341 | 0.14899 | 0.15494 | 0.16129 | 0.16805 | 0.17522 | 0.18279 | 0.19073
2300 | 0.0013534 | 0.0015929 | 0.001873 | 0.0022002 | 0.0025814 | 0.0030243 | 0.0035373 | 0.0041293 | 0.0048096 | 0.0055873 | 0.0064713 | 0.0074694 | 0.0085876 | 0.0098293 | 0.011195 | 0.012679 | 0.014273 | 0.015963 | 0.01773 | 0.019554 | 0.021414 | 0.023292 | 0.025177 | 0.027072 | 0.028987 | 0.030944 | 0.032976 | 0.035114 | 0.037395 | 0.039848 | 0.042501 | 0.045377 | 0.048492 | 0.051859 | 0.05548 | 0.05935 | 0.063452 | 0.067754 | 0.072214 | 0.076778 | 0.081381 | 0.085961 | 0.09046 | 0.094839 | 0.09908 | 0.1032 | 0.10723 | 0.11123 | 0.11527 | 0.11943 | 0.12377 | 0.12835 | 0.13323 | 0.13844 | 0.14401 | 0.14997 | 0.15634 | 0.16311 | 0.17028 | 0.17782
2400 | 0.0011718 | 0.0013797 | 0.0016231 | 0.0019076 | 0.0022394 | 0.0026255 | 0.0030734 | 0.0035913 | 0.0041877 | 0.0048712 | 0.0056504 | 0.0065332 | 0.007526 | 0.0086335 | 0.0098572 | 0.011195 | 0.012641 | 0.014184 | 0.015809 | 0.017497 | 0.019229 | 0.020987 | 0.022757 | 0.024537 | 0.026331 | 0.028157 | 0.030042 | 0.032015 | 0.03411 | 0.036357 | 0.038786 | 0.041418 | 0.044273 | 0.047363 | 0.050695 | 0.054266 | 0.058064 | 0.062063 | 0.066227 | 0.070505 | 0.074841 | 0.079173 | 0.083444 | 0.087609 | 0.091646 | 0.095558 | 0.099372 | 0.10314 | 0.10693 | 0.11081 | 0.11484 | 0.1191 | 0.12362 | 0.12847 | 0.13367 | 0.13924 | 0.14521 | 0.15158 | 0.15835 | 0.16548
2500 | 0.0010162 | 0.0011969 | 0.0014086 | 0.0016563 | 0.0019455 | 0.0022824 | 0.0026738 | 0.0031271 | 0.0036501 | 0.0042509 | 0.0049376 | 0.005718 | 0.0065987 | 0.0075852 | 0.0086802 | 0.0098836 | 0.011192 | 0.012596 | 0.014085 | 0.015641 | 0.017248 | 0.018888 | 0.020545 | 0.022214 | 0.023894 | 0.025598 | 0.027347 | 0.029168 | 0.031093 | 0.033151 | 0.035371 | 0.037777 | 0.040389 | 0.04322 | 0.04628 | 0.049569 | 0.053078 | 0.056788 | 0.060665 | 0.064668 | 0.068742 | 0.072831 | 0.076877 | 0.080835 | 0.084675 | 0.088391 | 0.092004 | 0.095557 | 0.099107 | 0.10272 | 0.10647 | 0.11042 | 0.11462 | 0.11912 | 0.12395 | 0.12915 | 0.13473 | 0.1407 | 0.14705 | 0.15378
2600 | 0.00088265 | 0.0010399 | 0.0012243 | 0.0014401 | 0.0016924 | 0.0019866 | 0.0023289 | 0.0027259 | 0.0031847 | 0.0037129 | 0.0043181 | 0.0050076 | 0.0057885 | 0.0066662 | 0.0076446 | 0.0087251 | 0.0099056 | 0.01118 | 0.01254 | 0.013971 | 0.015457 | 0.016981 | 0.018529 | 0.020091 | 0.021663 | 0.023253 | 0.024878 | 0.026561 | 0.02833 | 0.030215 | 0.032243 | 0.03444 | 0.036826 | 0.039416 | 0.042222 | 0.045245 | 0.048481 | 0.051915 | 0.055519 | 0.059255 | 0.063076 | 0.066927 | 0.070755 | 0.07451 | 0.07816 | 0.081692 | 0.085117 | 0.08847 | 0.091802 | 0.095178 | 0.098662 | 0.10232 | 0.10621 | 0.11037 | 0.11485 | 0.11969 | 0.12488 | 0.13046 | 0.13641 | 0.14273
2700 | 0.00076767 | 0.00090467 | 0.0010654 | 0.0012538 | 0.0014741 | 0.0017313 | 0.0020308 | 0.0023786 | 0.0027813 | 0.0032458 | 0.0037791 | 0.0043884 | 0.0050803 | 0.0058606 | 0.0067339 | 0.0077024 | 0.0087659 | 0.0099205 | 0.011159 | 0.01247 | 0.01384 | 0.015254 | 0.016696 | 0.018155 | 0.019625 | 0.021109 | 0.02262 | 0.024177 | 0.025804 | 0.027531 | 0.029385 | 0.031389 | 0.033567 | 0.035933 | 0.038501 | 0.041276 | 0.044256 | 0.047428 | 0.050772 | 0.054253 | 0.057829 | 0.061451 | 0.065065 | 0.068624 | 0.072092 | 0.075448 | 0.078698 | 0.081867 | 0.085 | 0.088155 | 0.091396 | 0.094784 | 0.098379 | 0.10223 | 0.10638 | 0.11086 | 0.11569 | 0.12088 | 0.12643 | 0.13235
2800 | 0.00066852 | 0.00078802 | 0.00092832 | 0.0010928 | 0.0012854 | 0.0015103 | 0.0017726 | 0.0020777 | 0.0024313 | 0.0028398 | 0.0033099 | 0.0038481 | 0.004461 | 0.0051544 | 0.0059331 | 0.0068002 | 0.0077566 | 0.0088003 | 0.009926 | 0.011125 | 0.012385 | 0.013692 | 0.015032 | 0.016393 | 0.017766 | 0.019152 | 0.020558 | 0.022 | 0.0235 | 0.025083 | 0.026777 | 0.028606 | 0.030592 | 0.032752 | 0.0351 | 0.037643 | 0.040382 | 0.043308 | 0.046405 | 0.049642 | 0.052984 | 0.056384 | 0.059792 | 0.063161 | 0.066453 | 0.069644 | 0.07273 | 0.07573 | 0.078681 | 0.081635 | 0.084652 | 0.087793 | 0.091117 | 0.094673 | 0.098506 | 0.10265 | 0.10712 | 0.11195 | 0.11712 | 0.12264
2900 | 0.00058286 | 0.00068722 | 0.00080979 | 0.00095358 | 0.001122 | 0.001319 | 0.0015489 | 0.0018165 | 0.0021271 | 0.0024866 | 0.002901 | 0.0033765 | 0.0039192 | 0.0045351 | 0.0052289 | 0.0060045 | 0.0068636 | 0.0078055 | 0.0088266 | 0.0099201 | 0.011076 | 0.012282 | 0.013525 | 0.014792 | 0.016074 | 0.017368 | 0.018678 | 0.020015 | 0.021399 | 0.022853 | 0.024402 | 0.026071 | 0.027881 | 0.029851 | 0.031996 | 0.034324 | 0.036838 | 0.039533 | 0.042396 | 0.045402 | 0.048519 | 0.051705 | 0.054915 | 0.058101 | 0.061224 | 0.064257 | 0.06719 | 0.070034 | 0.072818 | 0.07559 | 0.078404 | 0.081318 | 0.084391 | 0.087673 | 0.091208 | 0.095032 | 0.09917 | 0.10364 | 0.10845 | 0.11359
3000 | 0.00050876 | 0.00059998 | 0.00070717 | 0.00083298 | 0.00098046 | 0.001153 | 0.0013546 | 0.0015896 | 0.0018627 | 0.0021791 | 0.0025445 | 0.0029646 | 0.0034452 | 0.003992 | 0.0046099 | 0.005303 | 0.0060738 | 0.0069227 | 0.0078474 | 0.008843 | 0.0099014 | 0.011012 | 0.012162 | 0.01334 | 0.014536 | 0.015743 | 0.016964 | 0.018207 | 0.019486 | 0.020823 | 0.022242 | 0.023765 | 0.025415 | 0.027211 | 0.029168 | 0.031297 | 0.033601 | 0.03608 | 0.038723 | 0.04151 | 0.044413 | 0.047395 | 0.050412 | 0.053422 | 0.056383 | 0.059266 | 0.062055 | 0.064755 | 0.067389 | 0.069995 | 0.072624 | 0.075332 | 0.078174 | 0.081202 | 0.08446 | 0.087985 | 0.091806 | 0.095939 | 0.1004 | 0.10517

## 20
0 | 0.05 | 0.059138 | 0.069947 | 0.082731 | 0.097851 | 0.11573 | 0.13689 | 0.16191 | 0.1915 | 0.2265 | 0.26789 | 0.31685 | 0.37476 | 0.44326 | 0.52427 | 0.62009 | 0.73342 | 0.86746 | 1.026 | 1.2135 | 1.4353 | 1.6976 | 2.0079 | 2.3749 | 2.8089 | 3.3223 | 3.9295 | 4.6477 | 5.4971 | 6.5018 | 7.6901 | 9.0956 | 10.758 | 12.7242 | 15.0498 | 17.8003 | 21.0536 | 24.9015 | 29.4527 | 34.8356 | 41.2024 | 48.7328 | 57.6395 | 68.174 | 80.6339 | 95.3711 | 112.8016 | 133.4179 | 157.8022 | 186.6431 | 220.7551 | 261.1016 | 308.8221 | 365.2642 | 432.0221 | 510.981 | 604.3709 | 714.8293 | 845.4758 | 1000
300 | 0.010425 | 0.011983 | 0.013733 | 0.015689 | 0.017868 | 0.020283 | 0.022948 | 0.025874 | 0.029072 | 0.032545 | 0.036292 | 0.040302 | 0.044555 | 0.049018 | 0.053648 | 0.058394 | 0.0632 | 0.068014 | 0.072797 | 0.077522 | 0.082185 | 0.086803 | 0.091404 | 0.096022 | 0.10069 | 0.10542 | 0.11023 | 0.1151 | 0.12003 | 0.12499 | 0.12995 | 0.13489 | 0.13979 | 0.14462 | 0.14937 | 0.15403 | 0.15857 | 0.16299 | 0.16727 | 0.17142 | 0.17545 | 0.17936 | 0.18319 | 0.18698 | 0.19079 | 0.19466 | 0.19865 | 0.2028 | 0.20714 | 0.2117 | 0.21653 | 0.22164 | 0.22707 | 0.23286 | 0.23903 | 0.24562 | 0.25264 | 0.26012 | 0.26808 | 0.2765
325 | 0.0098255 | 0.011269 | 0.012887 | 0.014694 | 0.016705 | 0.018935 | 0.0214 | 0.024116 | 0.027096 | 0.030349 | 0.033883 | 0.037696 | 0.041776 | 0.046101 | 0.050637 | 0.055339 | 0.060154 | 0.065028 | 0.069909 | 0.074757 | 0.079549 | 0.084282 | 0.088972 | 0.093644 | 0.098328 | 0.10305 | 0.10781 | 0.11262 | 0.11747 | 0.12234 | 0.12722 | 0.13209 | 0.13693 | 0.14172 | 0.14646 | 0.15111 | 0.15568 | 0.16014 | 0.16449 | 0.16872 | 0.17286 | 0.17692 | 0.18094 | 0.18497 | 0.18907 | 0.19329 | 0.19769 | 0.2023 | 0.20717 | 0.21233 | 0.21783 | 0.22369 | 0.22996 | 0.23667 | 0.24387 | 0.25157 | 0.25979 | 0.26855 | 0.27785 | 0.28768
350 | 0.0094935 | 0.010854 | 0.012371 | 0.014057 | 0.015927 | 0.017996 | 0.02028 | 0.022795 | 0.02556 | 0.028588 | 0.031892 | 0.035476 | 0.03934 | 0.043469 | 0.04784 | 0.052416 | 0.057152 | 0.061992 | 0.066882 | 0.071773 | 0.076628 | 0.081424 | 0.086163 | 0.090856 | 0.095528 | 0.1002 | 0.1049 | 0.10962 | 0.11437 | 0.11913 | 0.12391 | 0.12868 | 0.13343 | 0.13816 | 0.14284 | 0.14747 | 0.15204 | 0.15652 | 0.16091 | 0.16522 | 0.16947 | 0.17368 | 0.1779 | 0.18218 | 0.18658 | 0.19116 | 0.19597 | 0.20106 | 0.20646 | 0.21222 | 0.21839 | 0.22501 | 0.23212 | 0.23975 | 0.24795 | 0.25672 | 0.26607 | 0.27602 | 0.28653 | 0.29758
375 | 0.0094227 | 0.010735 | 0.012187 | 0.013791 | 0.015557 | 0.0175 | 0.019635 | 0.021979 | 0.024552 | 0.02737 | 0.030451 | 0.033806 | 0.03744 | 0.041349 | 0.045518 | 0.04992 | 0.054516 | 0.059258 | 0.064091 | 0.068963 | 0.073825 | 0.078643 | 0.083401 | 0.0881 | 0.092752 | 0.09738 | 0.102 | 0.10664 | 0.11129 | 0.11595 | 0.12062 | 0.1253 | 0.12998 | 0.13464 | 0.13928 | 0.14388 | 0.14844 | 0.15294 | 0.15738 | 0.16176 | 0.16612 | 0.17049 | 0.17491 | 0.17944 | 0.18414 | 0.18906 | 0.19427 | 0.19981 | 0.20574 | 0.21209 | 0.21891 | 0.22626 | 0.23418 | 0.24268 | 0.2518 | 0.26155 | 0.27192 | 0.28289 | 0.29441 | 0.30644
400 | 0.0095755 | 0.010873 | 0.012299 | 0.01386 | 0.015563 | 0.017421 | 0.019447 | 0.021657 | 0.024071 | 0.026709 | 0.029591 | 0.032733 | 0.036145 | 0.039833 | 0.043788 | 0.047992 | 0.052417 | 0.057019 | 0.061751 | 0.066556 | 0.071385 | 0.076192 | 0.080949 | 0.085642 | 0.090277 | 0.094867 | 0.099432 | 0.10399 | 0.10856 | 0.11314 | 0.11773 | 0.12233 | 0.12694 | 0.13155 | 0.13615 | 0.14073 | 0.14529 | 0.14981 | 0.1543 | 0.15877 | 0.16324 | 0.16776 | 0.17238 | 0.17715 | 0.18213 | 0.18739 | 0.19299 | 0.19897 | 0.20538 | 0.21229 | 0.21974 | 0.22777 | 0.23641 | 0.24569 | 0.25562 | 0.26621 | 0.27742 | 0.2892 | 0.30151 | 0.31423
425 | 0.0098952 | 0.011209 | 0.012641 | 0.014194 | 0.015874 | 0.017687 | 0.019644 | 0.02176 | 0.024053 | 0.026544 | 0.029256 | 0.032209 | 0.035418 | 0.038893 | 0.042636 | 0.046636 | 0.050871 | 0.055308 | 0.059903 | 0.064605 | 0.069362 | 0.074125 | 0.078854 | 0.083527 | 0.088136 | 0.092689 | 0.097204 | 0.1017 | 0.10619 | 0.1107 | 0.11522 | 0.11976 | 0.12431 | 0.12888 | 0.13345 | 0.13802 | 0.14258 | 0.14713 | 0.15168 | 0.15624 | 0.16083 | 0.1655 | 0.17031 | 0.17531 | 0.18056 | 0.18613 | 0.19207 | 0.19845 | 0.20531 | 0.21272 | 0.22071 | 0.22932 | 0.23858 | 0.24852 | 0.25912 | 0.27037 | 0.28222 | 0.29461 | 0.30745 | 0.32061
450 | 0.010328 | 0.011681 | 0.013147 | 0.014725 | 0.016416 | 0.018222 | 0.02015 | 0.022212 | 0.024424 | 0.026806 | 0.029383 | 0.032178 | 0.03521 | 0.038496 | 0.042042 | 0.045844 | 0.049891 | 0.054154 | 0.058599 | 0.063179 | 0.067843 | 0.072541 | 0.077229 | 0.081875 | 0.086462 | 0.09099 | 0.095472 | 0.099927 | 0.10437 | 0.10883 | 0.1133 | 0.1178 | 0.12232 | 0.12686 | 0.13142 | 0.13599 | 0.14058 | 0.14517 | 0.14978 | 0.15443 | 0.15914 | 0.16396 | 0.16895 | 0.17416 | 0.17965 | 0.1855 | 0.19176 | 0.1985 | 0.20576 | 0.2136 | 0.22205 | 0.23116 | 0.24095 | 0.25141 | 0.26254 | 0.2743 | 0.28662 | 0.29942 | 0.31259 | 0.32598
475 | 0.01082 | 0.01223 | 0.013751 | 0.015379 | 0.01711 | 0.018942 | 0.020877 | 0.022922 | 0.02509 | 0.027401 | 0.029878 | 0.032548 | 0.035433 | 0.038555 | 0.041925 | 0.045546 | 0.049413 | 0.053506 | 0.057797 | 0.062245 | 0.066804 | 0.071424 | 0.076059 | 0.080672 | 0.085239 | 0.089751 | 0.094216 | 0.098649 | 0.10307 | 0.1075 | 0.11195 | 0.11642 | 0.12093 | 0.12547 | 0.13004 | 0.13463 | 0.13925 | 0.1439 | 0.14858 | 0.15332 | 0.15815 | 0.16311 | 0.16826 | 0.17366 | 0.17938 | 0.18548 | 0.19202 | 0.19907 | 0.20667 | 0.21487 | 0.22372 | 0.23324 | 0.24344 | 0.25431 | 0.26584 | 0.27796 | 0.29059 | 0.30364 | 0.31696 | 0.33042
500 | 0.011324 | 0.012801 | 0.014391 | 0.016087 | 0.01788 | 0.019763 | 0.021733 | 0.023793 | 0.025951 | 0.028223 | 0.030634 | 0.033209 | 0.035976 | 0.038958 | 0.042173 | 0.045631 | 0.04933 | 0.053259 | 0.057395 | 0.061706 | 0.066149 | 0.070679 | 0.075249 | 0.079818 | 0.084359 | 0.088856 | 0.093309 | 0.097731 | 0.10214 | 0.10655 | 0.11099 | 0.11546 | 0.11997 | 0.12452 | 0.12911 | 0.13373 | 0.13839 | 0.14309 | 0.14785 | 0.15268 | 0.15762 | 0.16272 | 0.16802 | 0.17359 | 0.1795 | 0.18582 | 0.1926 | 0.1999 | 0.20778 | 0.21628 | 0.22544 | 0.23527 | 0.24578 | 0.25696 | 0.26876 | 0.28111 | 0.29392 | 0.30707 | 0.32042 | 0.33383
525 | 0.011808 | 0.013357 | 0.015023 | 0.016797 | 0.018667 | 0.020621 | 0.022651 | 0.024752 | 0.026929 | 0.029195 | 0.03157 | 0.034082 | 0.03676 | 0.03963 | 0.042715 | 0.04603 | 0.049579 | 0.053357 | 0.057348 | 0.061526 | 0.065855 | 0.070291 | 0.074793 | 0.079317 | 0.083833 | 0.08832 | 0.092773 | 0.097199 | 0.10161 | 0.10604 | 0.11048 | 0.11497 | 0.1195 | 0.12407 | 0.12869 | 0.13336 | 0.13808 | 0.14285 | 0.14768 | 0.1526 | 0.15765 | 0.16287 | 0.16831 | 0.17403 | 0.18011 | 0.18662 | 0.1936 | 0.20111 | 0.20922 | 0.21796 | 0.22735 | 0.23742 | 0.24816 | 0.25954 | 0.27152 | 0.284 | 0.29688 | 0.31003 | 0.32331 | 0.33656
550 | 0.012243 | 0.013864 | 0.015609 | 0.017466 | 0.019421 | 0.021458 | 0.023563 | 0.025727 | 0.027947 | 0.030232 | 0.032599 | 0.035075 | 0.037689 | 0.040471 | 0.043449 | 0.046641 | 0.050057 | 0.053699 | 0.057555 | 0.061605 | 0.06582 | 0.070162 | 0.074591 | 0.079066 | 0.083554 | 0.088032 | 0.092488 | 0.096926 | 0.10136 | 0.1058 | 0.11027 | 0.11478 | 0.11935 | 0.12396 | 0.12863 | 0.13335 | 0.13812 | 0.14296 | 0.14787 | 0.15289 | 0.15804 | 0.16336 | 0.16893 | 0.17479 | 0.18102 | 0.18768 | 0.19482 | 0.20251 | 0.2108 | 0.21971 | 0.22928 | 0.23952 | 0.25041 | 0.26192 | 0.27398 | 0.2865 | 0.29937 | 0.31245 | 0.32558 | 0.33861
575 | 0.012614 | 0.014303 | 0.016123 | 0.018064 | 0.020107 | 0.022234 | 0.024426 | 0.026667 | 0.02895 | 0.031276 | 0.033659 | 0.036123 | 0.038698 | 0.041417 | 0.044309 | 0.047399 | 0.050702 | 0.054222 | 0.057957 | 0.06189 | 0.065998 | 0.07025 | 0.074608 | 0.079036 | 0.083498 | 0.087969 | 0.092436 | 0.096896 | 0.10136 | 0.10584 | 0.11035 | 0.11491 | 0.11952 | 0.12419 | 0.12891 | 0.1337 | 0.13855 | 0.14346 | 0.14846 | 0.15356 | 0.15881 | 0.16424 | 0.16992 | 0.1759 | 0.18226 | 0.18904 | 0.19632 | 0.20415 | 0.21257 | 0.22162 | 0.23132 | 0.24167 | 0.25265 | 0.26422 | 0.2763 | 0.2888 | 0.30158 | 0.31451 | 0.32744 | 0.3402
600 | 0.01291 | 0.014659 | 0.01655 | 0.01857 | 0.0207 | 0.022918 | 0.025201 | 0.027529 | 0.029888 | 0.032272 | 0.034691 | 0.037165 | 0.039723 | 0.042399 | 0.045226 | 0.048232 | 0.051438 | 0.054853 | 0.058479 | 0.062305 | 0.066315 | 0.07048 | 0.07477 | 0.07915 | 0.083586 | 0.088053 | 0.092533 | 0.097021 | 0.10152 | 0.10605 | 0.11061 | 0.11522 | 0.1199 | 0.12463 | 0.12943 | 0.13429 | 0.13922 | 0.14421 | 0.14929 | 0.15449 | 0.15982 | 0.16536 | 0.17114 | 0.17723 | 0.18369 | 0.19058 | 0.19797 | 0.20591 | 0.21443 | 0.22357 | 0.23335 | 0.24376 | 0.25478 | 0.26636 | 0.27841 | 0.29082 | 0.30348 | 0.31621 | 0.32888 | 0.34132
625 | 0.013126 | 0.014928 | 0.01688 | 0.018972 | 0.021183 | 0.023489 | 0.025864 | 0.028283 | 0.030725 | 0.03318 | 0.035651 | 0.038151 | 0.04071 | 0.043362 | 0.046141 | 0.04908 | 0.052204 | 0.055528 | 0.059056 | 0.062786 | 0.066703 | 0.070787 | 0.07501 | 0.079342 | 0.083752 | 0.088213 | 0.092706 | 0.097224 | 0.10177 | 0.10634 | 0.11097 | 0.11565 | 0.12039 | 0.1252 | 0.13008 | 0.13502 | 0.14002 | 0.1451 | 0.15027 | 0.15554 | 0.16097 | 0.16659 | 0.17246 | 0.17864 | 0.18519 | 0.19217 | 0.19964 | 0.20766 | 0.21625 | 0.22545 | 0.23528 | 0.24571 | 0.25673 | 0.26827 | 0.28024 | 0.29253 | 0.305 | 0.31751 | 0.32989 | 0.34199
650 | 0.013264 | 0.015107 | 0.017112 | 0.019266 | 0.021549 | 0.023937 | 0.026401 | 0.028911 | 0.031441 | 0.033975 | 0.036508 | 0.03905 | 0.041626 | 0.04427 | 0.047017 | 0.049905 | 0.052962 | 0.056207 | 0.05965 | 0.063292 | 0.067126 | 0.071134 | 0.075295 | 0.079581 | 0.083965 | 0.08842 | 0.092928 | 0.097478 | 0.10207 | 0.1067 | 0.11139 | 0.11614 | 0.12097 | 0.12586 | 0.13082 | 0.13585 | 0.14094 | 0.14611 | 0.15136 | 0.15672 | 0.16223 | 0.16793 | 0.17388 | 0.18014 | 0.18677 | 0.19382 | 0.20136 | 0.20943 | 0.21807 | 0.22731 | 0.23715 | 0.24757 | 0.25855 | 0.27002 | 0.28188 | 0.29401 | 0.30628 | 0.31852 | 0.33059 | 0.34233
675 | 0.013325 | 0.015201 | 0.017247 | 0.019453 | 0.021799 | 0.024261 | 0.026807 | 0.029404 | 0.032023 | 0.03464 | 0.037244 | 0.039839 | 0.042445 | 0.045095 | 0.047826 | 0.050676 | 0.053678 | 0.056857 | 0.060227 | 0.063793 | 0.067551 | 0.071491 | 0.075594 | 0.079838 | 0.084198 | 0.08865 | 0.093174 | 0.097759 | 0.1024 | 0.1071 | 0.11186 | 0.11669 | 0.1216 | 0.12659 | 0.13165 | 0.13677 | 0.14196 | 0.14722 | 0.15256 | 0.15801 | 0.1636 | 0.16939 | 0.17541 | 0.18174 | 0.18843 | 0.19555 | 0.20314 | 0.21125 | 0.21992 | 0.22916 | 0.23899 | 0.24939 | 0.26031 | 0.27168 | 0.2834 | 0.29535 | 0.30738 | 0.31934 | 0.33108 | 0.34244
700 | 0.013316 | 0.015213 | 0.01729 | 0.019536 | 0.021934 | 0.024459 | 0.027078 | 0.029758 | 0.032462 | 0.035162 | 0.037841 | 0.040497 | 0.043144 | 0.045812 | 0.048538 | 0.051363 | 0.054323 | 0.057446 | 0.060752 | 0.06425 | 0.06794 | 0.071817 | 0.075867 | 0.080071 | 0.084407 | 0.088855 | 0.093395 | 0.098013 | 0.1027 | 0.10747 | 0.11231 | 0.11723 | 0.12223 | 0.12731 | 0.13247 | 0.1377 | 0.14299 | 0.14834 | 0.15378 | 0.15932 | 0.16499 | 0.17084 | 0.17694 | 0.18333 | 0.19008 | 0.19724 | 0.20487 | 0.213 | 0.22168 | 0.23092 | 0.24073 | 0.25107 | 0.2619 | 0.27315 | 0.28472 | 0.29646 | 0.30824 | 0.31991 | 0.33131 | 0.34231
725 | 0.013242 | 0.015151 | 0.017248 | 0.019523 | 0.021961 | 0.024537 | 0.02722 | 0.029972 | 0.032756 | 0.035537 | 0.038293 | 0.041014 | 0.04371 | 0.046405 | 0.049136 | 0.051946 | 0.054873 | 0.05795 | 0.061199 | 0.064636 | 0.068265 | 0.072083 | 0.076081 | 0.080246 | 0.084559 | 0.089 | 0.093552 | 0.098202 | 0.10294 | 0.10777 | 0.11268 | 0.11769 | 0.12279 | 0.12797 | 0.13323 | 0.13856 | 0.14395 | 0.1494 | 0.15493 | 0.16055 | 0.1663 | 0.17222 | 0.17838 | 0.18482 | 0.19161 | 0.19881 | 0.20646 | 0.21461 | 0.22328 | 0.2325 | 0.24226 | 0.25253 | 0.26327 | 0.27438 | 0.28577 | 0.2973 | 0.30882 | 0.3202 | 0.33127 | 0.34191
750 | 0.013112 | 0.015024 | 0.017129 | 0.019422 | 0.021889 | 0.024505 | 0.027239 | 0.030055 | 0.032911 | 0.035769 | 0.0386 | 0.041389 | 0.044139 | 0.046869 | 0.049614 | 0.052417 | 0.05532 | 0.058359 | 0.06156 | 0.064943 | 0.068515 | 0.072279 | 0.07623 | 0.080357 | 0.084646 | 0.08908 | 0.093643 | 0.098323 | 0.10311 | 0.108 | 0.11299 | 0.11808 | 0.12327 | 0.12855 | 0.13392 | 0.13935 | 0.14484 | 0.1504 | 0.15602 | 0.16172 | 0.16754 | 0.17353 | 0.17974 | 0.18623 | 0.19306 | 0.20028 | 0.20795 | 0.2161 | 0.22477 | 0.23395 | 0.24366 | 0.25385 | 0.26447 | 0.27543 | 0.28664 | 0.29794 | 0.30921 | 0.32029 | 0.33104 | 0.34135
775 | 0.012934 | 0.01484 | 0.016945 | 0.019245 | 0.021729 | 0.024373 | 0.027148 | 0.030016 | 0.032935 | 0.035864 | 0.038767 | 0.041624 | 0.044431 | 0.047202 | 0.049969 | 0.052774 | 0.055661 | 0.058668 | 0.061829 | 0.065163 | 0.068686 | 0.072401 | 0.076307 | 0.080399 | 0.084665 | 0.089092 | 0.093665 | 0.098372 | 0.1032 | 0.10815 | 0.11322 | 0.1184 | 0.12368 | 0.12907 | 0.13454 | 0.14008 | 0.14568 | 0.15134 | 0.15705 | 0.16285 | 0.16875 | 0.1748 | 0.18106 | 0.1876 | 0.19446 | 0.2017 | 0.20938 | 0.21753 | 0.22617 | 0.23531 | 0.24495 | 0.25505 | 0.26555 | 0.27636 | 0.28737 | 0.29845 | 0.30946 | 0.32025 | 0.3307 | 0.34069
800 | 0.012713 | 0.014605 | 0.016701 | 0.018999 | 0.021488 | 0.024149 | 0.026953 | 0.029863 | 0.032835 | 0.035825 | 0.038795 | 0.041718 | 0.044583 | 0.047398 | 0.050192 | 0.053005 | 0.055881 | 0.058863 | 0.061987 | 0.065278 | 0.068753 | 0.072421 | 0.076285 | 0.080341 | 0.084582 | 0.088997 | 0.093574 | 0.098303 | 0.10317 | 0.10818 | 0.11331 | 0.11857 | 0.12394 | 0.12943 | 0.135 | 0.14065 | 0.14635 | 0.15211 | 0.15791 | 0.16378 | 0.16975 | 0.17586 | 0.18217 | 0.18874 | 0.19562 | 0.20287 | 0.21055 | 0.21868 | 0.22729 | 0.23638 | 0.24595 | 0.25594 | 0.26631 | 0.27696 | 0.28778 | 0.29864 | 0.3094 | 0.31992 | 0.33008 | 0.33979
825 | 0.012458 | 0.014329 | 0.016408 | 0.018695 | 0.02118 | 0.023847 | 0.026669 | 0.029609 | 0.032624 | 0.035668 | 0.038699 | 0.041684 | 0.044606 | 0.047469 | 0.050294 | 0.05312 | 0.055993 | 0.058956 | 0.062049 | 0.065302 | 0.068735 | 0.07236 | 0.076183 | 0.080205 | 0.084422 | 0.088826 | 0.093408 | 0.098156 | 0.10306 | 0.10812 | 0.11332 | 0.11866 | 0.12413 | 0.12971 | 0.13539 | 0.14114 | 0.14695 | 0.15281 | 0.15871 | 0.16467 | 0.17071 | 0.17688 | 0.18323 | 0.18983 | 0.19674 | 0.204 | 0.21167 | 0.21978 | 0.22835 | 0.23739 | 0.24688 | 0.25677 | 0.26701 | 0.2775 | 0.28813 | 0.29877 | 0.30928 | 0.31955 | 0.32945 | 0.3389
850 | 0.012174 | 0.01402 | 0.016075 | 0.018342 | 0.020815 | 0.023478 | 0.026306 | 0.029265 | 0.032312 | 0.035401 | 0.038484 | 0.041526 | 0.044504 | 0.047414 | 0.050274 | 0.053118 | 0.055991 | 0.058939 | 0.062006 | 0.065224 | 0.068617 | 0.0722 | 0.075984 | 0.079973 | 0.084164 | 0.088554 | 0.093134 | 0.097897 | 0.10283 | 0.10794 | 0.1132 | 0.11861 | 0.12416 | 0.12984 | 0.13562 | 0.14147 | 0.14739 | 0.15334 | 0.15933 | 0.16537 | 0.17148 | 0.17771 | 0.1841 | 0.19073 | 0.19765 | 0.20491 | 0.21257 | 0.22065 | 0.22918 | 0.23816 | 0.24756 | 0.25734 | 0.26744 | 0.27777 | 0.28822 | 0.29865 | 0.30894 | 0.31896 | 0.32863 | 0.33786
875 | 0.011868 | 0.013682 | 0.015708 | 0.017948 | 0.0204 | 0.02305 | 0.025875 | 0.028843 | 0.031911 | 0.035034 | 0.038162 | 0.041256 | 0.044285 | 0.047242 | 0.050137 | 0.053002 | 0.05588 | 0.058818 | 0.061862 | 0.065048 | 0.068403 | 0.071948 | 0.075694 | 0.079648 | 0.083812 | 0.088185 | 0.092761 | 0.097534 | 0.1025 | 0.10764 | 0.11296 | 0.11844 | 0.12407 | 0.12983 | 0.1357 | 0.14166 | 0.14767 | 0.15373 | 0.15981 | 0.16592 | 0.1721 | 0.17838 | 0.18481 | 0.19146 | 0.19839 | 0.20565 | 0.21329 | 0.22134 | 0.22982 | 0.23873 | 0.24804 | 0.25771 | 0.26768 | 0.27786 | 0.28812 | 0.29835 | 0.30843 | 0.31824 | 0.3277 | 0.33673
900 | 0.011545 | 0.013324 | 0.015314 | 0.017522 | 0.019945 | 0.022573 | 0.025386 | 0.028353 | 0.031433 | 0.03458 | 0.037745 | 0.040882 | 0.043959 | 0.046961 | 0.049892 | 0.05278 | 0.055666 | 0.058597 | 0.061621 | 0.064777 | 0.068097 | 0.071603 | 0.075311 | 0.079231 | 0.083367 | 0.087719 | 0.092287 | 0.097064 | 0.10204 | 0.10722 | 0.11259 | 0.11813 | 0.12383 | 0.12968 | 0.13564 | 0.14169 | 0.14779 | 0.15394 | 0.1601 | 0.1663 | 0.17253 | 0.17886 | 0.18533 | 0.19199 | 0.19892 | 0.20617 | 0.21378 | 0.22179 | 0.23022 | 0.23905 | 0.24827 | 0.25783 | 0.26767 | 0.27769 | 0.28778 | 0.29783 | 0.30771 | 0.31733 | 0.3266 | 0.33548
925 | 0.01121 | 0.01295 | 0.014901 | 0.017072 | 0.01946 | 0.02206 | 0.024852 | 0.027808 | 0.03089 | 0.034052 | 0.037244 | 0.040419 | 0.043539 | 0.046582 | 0.04955 | 0.052463 | 0.055359 | 0.058286 | 0.061294 | 0.064424 | 0.067711 | 0.071182 | 0.074853 | 0.078738 | 0.082845 | 0.087177 | 0.091734 | 0.096512 | 0.10151 | 0.10671 | 0.11212 | 0.11772 | 0.12349 | 0.12942 | 0.13547 | 0.14161 | 0.14781 | 0.15404 | 0.16029 | 0.16656 | 0.17287 | 0.17924 | 0.18574 | 0.19242 | 0.19936 | 0.20659 | 0.21418 | 0.22215 | 0.23052 | 0.23928 | 0.24841 | 0.25787 | 0.26757 | 0.27744 | 0.28737 | 0.29725 | 0.30695 | 0.3164 | 0.32552 | 0.33426
950 | 0.010866 | 0.012564 | 0.014473 | 0.016601 | 0.01895 | 0.021514 | 0.024278 | 0.027215 | 0.03029 | 0.033458 | 0.036669 | 0.039873 | 0.043029 | 0.046111 | 0.049113 | 0.052051 | 0.05496 | 0.057886 | 0.060879 | 0.063985 | 0.067241 | 0.070675 | 0.07431 | 0.07816 | 0.082236 | 0.086543 | 0.091085 | 0.095859 | 0.10086 | 0.10609 | 0.11153 | 0.11718 | 0.12301 | 0.12901 | 0.13514 | 0.14136 | 0.14765 | 0.15397 | 0.1603 | 0.16664 | 0.173 | 0.17942 | 0.18595 | 0.19264 | 0.19957 | 0.20679 | 0.21435 | 0.22227 | 0.23058 | 0.23927 | 0.2483 | 0.25765 | 0.26723 | 0.27695 | 0.28673 | 0.29645 | 0.306 | 0.31529 | 0.32428 | 0.33293
975 | 0.010517 | 0.012171 | 0.014035 | 0.016117 | 0.018422 | 0.020945 | 0.023674 | 0.026585 | 0.029644 | 0.032809 | 0.036029 | 0.039255 | 0.042442 | 0.045558 | 0.048593 | 0.051555 | 0.054478 | 0.057404 | 0.060385 | 0.063468 | 0.066693 | 0.070093 | 0.073691 | 0.077504 | 0.081547 | 0.085827 | 0.09035 | 0.095115 | 0.10012 | 0.10536 | 0.11083 | 0.11652 | 0.12241 | 0.12846 | 0.13466 | 0.14096 | 0.14733 | 0.15373 | 0.16013 | 0.16654 | 0.17295 | 0.17941 | 0.18596 | 0.19266 | 0.19958 | 0.20678 | 0.2143 | 0.22217 | 0.23041 | 0.23902 | 0.24796 | 0.25719 | 0.26664 | 0.27624 | 0.28587 | 0.29544 | 0.30485 | 0.31402 | 0.3229 | 0.33148
1000 | 0.010167 | 0.011776 | 0.013592 | 0.015626 | 0.017883 | 0.02036 | 0.023048 | 0.025926 | 0.028963 | 0.032117 | 0.035339 | 0.038579 | 0.041789 | 0.044935 | 0.047999 | 0.050987 | 0.053924 | 0.056852 | 0.059823 | 0.062885 | 0.066082 | 0.069448 | 0.07301 | 0.076788 | 0.080797 | 0.085048 | 0.089549 | 0.094301 | 0.099306 | 0.10456 | 0.11005 | 0.11577 | 0.12171 | 0.12782 | 0.13409 | 0.14046 | 0.14691 | 0.15338 | 0.15986 | 0.16633 | 0.17279 | 0.17929 | 0.18587 | 0.19258 | 0.19949 | 0.20666 | 0.21414 | 0.22197 | 0.23014 | 0.23867 | 0.24752 | 0.25664 | 0.26598 | 0.27544 | 0.28494 | 0.29438 | 0.30366 | 0.31273 | 0.32153 | 0.33007
1025 | 0.0098174 | 0.01138 | 0.013147 | 0.01513 | 0.017336 | 0.019764 | 0.022406 | 0.025246 | 0.028252 | 0.031387 | 0.034604 | 0.03785 | 0.041078 | 0.044248 | 0.047338 | 0.050349 | 0.0533 | 0.056232 | 0.059194 | 0.062237 | 0.065406 | 0.068738 | 0.072264 | 0.076005 | 0.079978 | 0.084198 | 0.088673 | 0.093408 | 0.098405 | 0.10366 | 0.10917 | 0.11492 | 0.12089 | 0.12705 | 0.13338 | 0.13982 | 0.14633 | 0.15287 | 0.15942 | 0.16594 | 0.17246 | 0.17899 | 0.18558 | 0.19229 | 0.19919 | 0.20634 | 0.21378 | 0.22154 | 0.22965 | 0.23809 | 0.24685 | 0.25587 | 0.26509 | 0.27443 | 0.2838 | 0.29312 | 0.3023 | 0.31128 | 0.32003 | 0.32854
1050 | 0.0094702 | 0.010986 | 0.012703 | 0.014633 | 0.016785 | 0.019161 | 0.021754 | 0.024549 | 0.02752 | 0.030629 | 0.033832 | 0.037078 | 0.040316 | 0.043505 | 0.046618 | 0.049649 | 0.052615 | 0.055551 | 0.058506 | 0.061531 | 0.064673 | 0.067972 | 0.071461 | 0.075164 | 0.079101 | 0.083287 | 0.087733 | 0.092446 | 0.09743 | 0.10268 | 0.1082 | 0.11397 | 0.11997 | 0.12618 | 0.13255 | 0.13905 | 0.14562 | 0.15223 | 0.15883 | 0.16541 | 0.17197 | 0.17853 | 0.18514 | 0.19185 | 0.19873 | 0.20585 | 0.21324 | 0.22095 | 0.22898 | 0.23734 | 0.246 | 0.25492 | 0.26403 | 0.27325 | 0.28251 | 0.29173 | 0.30082 | 0.30973 | 0.31844 | 0.32696
1075 | 0.0091277 | 0.010596 | 0.012262 | 0.014139 | 0.016236 | 0.018556 | 0.021096 | 0.023843 | 0.026772 | 0.02985 | 0.033033 | 0.036271 | 0.039513 | 0.042715 | 0.045847 | 0.048897 | 0.051876 | 0.054816 | 0.057764 | 0.060772 | 0.063888 | 0.067155 | 0.070607 | 0.074271 | 0.078169 | 0.082319 | 0.086733 | 0.09142 | 0.096386 | 0.10163 | 0.10715 | 0.11293 | 0.11895 | 0.12519 | 0.13161 | 0.13815 | 0.14478 | 0.15144 | 0.1581 | 0.16473 | 0.17132 | 0.17791 | 0.18452 | 0.19123 | 0.19809 | 0.20517 | 0.21251 | 0.22016 | 0.22812 | 0.23639 | 0.24496 | 0.25377 | 0.26276 | 0.27188 | 0.28104 | 0.29016 | 0.29917 | 0.30804 | 0.31673 | 0.32527
1100 | 0.0087913 | 0.010213 | 0.011828 | 0.01365 | 0.015691 | 0.017954 | 0.020438 | 0.023132 | 0.026016 | 0.029056 | 0.032213 | 0.035437 | 0.038677 | 0.041887 | 0.045033 | 0.048099 | 0.051091 | 0.054036 | 0.056979 | 0.05997 | 0.063061 | 0.066296 | 0.069712 | 0.073337 | 0.077196 | 0.081308 | 0.085688 | 0.090347 | 0.095291 | 0.10052 | 0.10604 | 0.11182 | 0.11786 | 0.12413 | 0.13058 | 0.13717 | 0.14385 | 0.15056 | 0.15727 | 0.16394 | 0.17058 | 0.17718 | 0.18381 | 0.19051 | 0.19735 | 0.20439 | 0.21169 | 0.21927 | 0.22716 | 0.23535 | 0.24382 | 0.25253 | 0.26143 | 0.27044 | 0.27951 | 0.28854 | 0.2975 | 0.30633 | 0.31503 | 0.3236
1125 | 0.0084617 | 0.009836 | 0.0114 | 0.013168 | 0.015151 | 0.017356 | 0.019782 | 0.022421 | 0.025254 | 0.028253 | 0.031378 | 0.034581 | 0.037813 | 0.041026 | 0.044181 | 0.04726 | 0.050262 | 0.053212 | 0.056149 | 0.059126 | 0.062192 | 0.065395 | 0.068774 | 0.072359 | 0.076178 | 0.08025 | 0.084592 | 0.089218 | 0.094135 | 0.099347 | 0.10485 | 0.11064 | 0.11669 | 0.12297 | 0.12945 | 0.13607 | 0.14279 | 0.14955 | 0.1563 | 0.163 | 0.16967 | 0.17629 | 0.18292 | 0.18961 | 0.19642 | 0.20342 | 0.21066 | 0.21817 | 0.22598 | 0.23409 | 0.24246 | 0.25108 | 0.25987 | 0.26879 | 0.27776 | 0.28673 | 0.29564 | 0.30445 | 0.31316 | 0.32178
1150 | 0.00814 | 0.0094679 | 0.010981 | 0.012694 | 0.01462 | 0.016765 | 0.019131 | 0.021713 | 0.024493 | 0.027445 | 0.030533 | 0.033711 | 0.036929 | 0.040138 | 0.043299 | 0.046387 | 0.049398 | 0.052351 | 0.055284 | 0.058246 | 0.061289 | 0.064461 | 0.067802 | 0.071348 | 0.075124 | 0.079154 | 0.083457 | 0.088047 | 0.092933 | 0.098121 | 0.10361 | 0.10939 | 0.11544 | 0.12173 | 0.12823 | 0.13488 | 0.14163 | 0.14843 | 0.15521 | 0.16195 | 0.16864 | 0.17527 | 0.1819 | 0.18858 | 0.19536 | 0.20231 | 0.20949 | 0.21694 | 0.22467 | 0.23268 | 0.24097 | 0.24948 | 0.25818 | 0.26701 | 0.2759 | 0.28481 | 0.29368 | 0.30249 | 0.31122 | 0.3199
1175 | 0.0078272 | 0.0091094 | 0.010572 | 0.012231 | 0.014099 | 0.016184 | 0.01849 | 0.021012 | 0.023736 | 0.026638 | 0.029684 | 0.032831 | 0.03603 | 0.039231 | 0.042393 | 0.045487 | 0.048505 | 0.051461 | 0.05439 | 0.057338 | 0.060358 | 0.063499 | 0.066804 | 0.070309 | 0.074043 | 0.07803 | 0.082291 | 0.086842 | 0.091694 | 0.096853 | 0.10232 | 0.10809 | 0.11413 | 0.12043 | 0.12694 | 0.13362 | 0.1404 | 0.14722 | 0.15403 | 0.1608 | 0.16751 | 0.17416 | 0.18078 | 0.18744 | 0.19419 | 0.2011 | 0.20822 | 0.2156 | 0.22325 | 0.23118 | 0.23937 | 0.24779 | 0.2564 | 0.26514 | 0.27397 | 0.28282 | 0.29167 | 0.30047 | 0.30924 | 0.31799
1200 | 0.0075234 | 0.0087607 | 0.010174 | 0.01178 | 0.01359 | 0.015615 | 0.017859 | 0.020319 | 0.022985 | 0.025834 | 0.028835 | 0.031947 | 0.035121 | 0.038309 | 0.041467 | 0.044564 | 0.047586 | 0.050545 | 0.053469 | 0.056403 | 0.0594 | 0.062511 | 0.06578 | 0.069244 | 0.072934 | 0.076877 | 0.081094 | 0.085603 | 0.090417 | 0.095543 | 0.10098 | 0.10673 | 0.11276 | 0.11906 | 0.12558 | 0.13227 | 0.13906 | 0.14591 | 0.15275 | 0.15954 | 0.16626 | 0.17292 | 0.17953 | 0.18617 | 0.19288 | 0.19974 | 0.2068 | 0.2141 | 0.22167 | 0.22951 | 0.23761 | 0.24594 | 0.25446 | 0.26313 | 0.27189 | 0.2807 | 0.28952 | 0.29834 | 0.30715 | 0.31597
1225 | 0.0072293 | 0.0084226 | 0.0097876 | 0.01134 | 0.013093 | 0.015058 | 0.01724 | 0.019639 | 0.022244 | 0.025038 | 0.02799 | 0.031062 | 0.034208 | 0.037378 | 0.040528 | 0.043624 | 0.046649 | 0.049608 | 0.052527 | 0.055449 | 0.058424 | 0.061505 | 0.064738 | 0.068161 | 0.071808 | 0.075706 | 0.079878 | 0.084343 | 0.089116 | 0.094206 | 0.099615 | 0.10534 | 0.11136 | 0.11765 | 0.12416 | 0.13086 | 0.13767 | 0.14454 | 0.1514 | 0.15821 | 0.16494 | 0.1716 | 0.17821 | 0.18482 | 0.1915 | 0.19831 | 0.20531 | 0.21254 | 0.22003 | 0.22778 | 0.23579 | 0.24404 | 0.25247 | 0.26107 | 0.26977 | 0.27854 | 0.28736 | 0.29619 | 0.30505 | 0.31394
1250 | 0.0069447 | 0.0080951 | 0.0094125 | 0.010913 | 0.01261 | 0.014515 | 0.016635 | 0.018971 | 0.021515 | 0.024251 | 0.027151 | 0.03018 | 0.033293 | 0.036441 | 0.039579 | 0.04267 | 0.045694 | 0.048652 | 0.051566 | 0.054475 | 0.057429 | 0.060481 | 0.063677 | 0.067059 | 0.070661 | 0.074512 | 0.078637 | 0.083056 | 0.087785 | 0.092834 | 0.098207 | 0.1039 | 0.1099 | 0.11617 | 0.12268 | 0.12938 | 0.1362 | 0.14307 | 0.14995 | 0.15677 | 0.1635 | 0.17016 | 0.17675 | 0.18334 | 0.18998 | 0.19673 | 0.20366 | 0.21082 | 0.21823 | 0.22589 | 0.23381 | 0.24197 | 0.25032 | 0.25885 | 0.26749 | 0.27624 | 0.28504 | 0.29389 | 0.3028 | 0.31176
1275 | 0.0066701 | 0.0077788 | 0.0090497 | 0.010499 | 0.01214 | 0.013986 | 0.016045 | 0.018317 | 0.020799 | 0.023476 | 0.026323 | 0.029305 | 0.032381 | 0.035503 | 0.038625 | 0.041708 | 0.044729 | 0.047684 | 0.050592 | 0.053488 | 0.056422 | 0.059444 | 0.062604 | 0.065945 | 0.069503 | 0.073306 | 0.077383 | 0.081753 | 0.086435 | 0.091441 | 0.096775 | 0.10243 | 0.1084 | 0.11465 | 0.12115 | 0.12784 | 0.13466 | 0.14155 | 0.14843 | 0.15525 | 0.16199 | 0.16864 | 0.17522 | 0.18178 | 0.18837 | 0.19507 | 0.20194 | 0.20902 | 0.21634 | 0.22392 | 0.23175 | 0.23982 | 0.2481 | 0.25656 | 0.26516 | 0.27387 | 0.28268 | 0.29155 | 0.3005 | 0.30954
1300 | 0.0064053 | 0.0074733 | 0.0086989 | 0.010098 | 0.011685 | 0.013473 | 0.01547 | 0.01768 | 0.020099 | 0.022715 | 0.025505 | 0.028439 | 0.031474 | 0.034566 | 0.037668 | 0.040739 | 0.043755 | 0.046705 | 0.049606 | 0.05249 | 0.055403 | 0.058397 | 0.061521 | 0.064821 | 0.068333 | 0.072088 | 0.076115 | 0.080435 | 0.085068 | 0.090026 | 0.095316 | 0.10094 | 0.10687 | 0.1131 | 0.11958 | 0.12625 | 0.13307 | 0.13995 | 0.14683 | 0.15366 | 0.1604 | 0.16703 | 0.17359 | 0.18011 | 0.18666 | 0.19331 | 0.2001 | 0.2071 | 0.21434 | 0.22183 | 0.22958 | 0.23756 | 0.24577 | 0.25416 | 0.26272 | 0.2714 | 0.2802 | 0.2891 | 0.2981 | 0.30721
1325 | 0.0061502 | 0.0071788 | 0.0083603 | 0.0097106 | 0.011244 | 0.012975 | 0.014911 | 0.017058 | 0.019414 | 0.021969 | 0.024701 | 0.027583 | 0.030576 | 0.033634 | 0.036712 | 0.039769 | 0.042775 | 0.04572 | 0.048613 | 0.051483 | 0.054376 | 0.057342 | 0.060431 | 0.06369 | 0.067156 | 0.070862 | 0.074838 | 0.079106 | 0.083688 | 0.088596 | 0.093839 | 0.099415 | 0.10531 | 0.11151 | 0.11796 | 0.12462 | 0.13142 | 0.1383 | 0.14517 | 0.152 | 0.15873 | 0.16535 | 0.17188 | 0.17837 | 0.18487 | 0.19145 | 0.19818 | 0.2051 | 0.21225 | 0.21966 | 0.22732 | 0.23522 | 0.24335 | 0.25169 | 0.2602 | 0.26886 | 0.27765 | 0.28657 | 0.29562 | 0.3048
1350 | 0.005905 | 0.0068954 | 0.0080341 | 0.0093369 | 0.010819 | 0.012493 | 0.01437 | 0.016454 | 0.018747 | 0.021239 | 0.023914 | 0.026742 | 0.029689 | 0.03271 | 0.035762 | 0.0388 | 0.041795 | 0.044732 | 0.047616 | 0.050473 | 0.053346 | 0.056284 | 0.059339 | 0.062557 | 0.065977 | 0.069635 | 0.073558 | 0.077774 | 0.082302 | 0.087159 | 0.092351 | 0.097881 | 0.10374 | 0.1099 | 0.11632 | 0.12296 | 0.12974 | 0.13661 | 0.14347 | 0.15029 | 0.15701 | 0.16362 | 0.17012 | 0.17658 | 0.18303 | 0.18955 | 0.1962 | 0.20305 | 0.21012 | 0.21744 | 0.22502 | 0.23284 | 0.24091 | 0.24918 | 0.25765 | 0.26629 | 0.27509 | 0.28403 | 0.29312 | 0.30236
1375 | 0.0056691 | 0.0066225 | 0.0077198 | 0.0089764 | 0.010407 | 0.012026 | 0.013844 | 0.015868 | 0.018098 | 0.020527 | 0.023141 | 0.025915 | 0.028814 | 0.031796 | 0.034817 | 0.037835 | 0.040815 | 0.043742 | 0.046616 | 0.049459 | 0.052312 | 0.055223 | 0.058243 | 0.06142 | 0.064794 | 0.068402 | 0.072273 | 0.076434 | 0.080907 | 0.085708 | 0.090848 | 0.096327 | 0.10214 | 0.10825 | 0.11464 | 0.12125 | 0.12801 | 0.13486 | 0.14171 | 0.14851 | 0.15521 | 0.1618 | 0.16828 | 0.17469 | 0.18109 | 0.18755 | 0.19413 | 0.20089 | 0.20788 | 0.21512 | 0.22261 | 0.23035 | 0.23834 | 0.24656 | 0.25499 | 0.2636 | 0.27239 | 0.28136 | 0.29048 | 0.29978
1400 | 0.0054426 | 0.0063604 | 0.0074174 | 0.0086292 | 0.010011 | 0.011576 | 0.013336 | 0.015299 | 0.017466 | 0.019834 | 0.022387 | 0.025104 | 0.027953 | 0.030893 | 0.033882 | 0.036875 | 0.039839 | 0.042753 | 0.045616 | 0.048445 | 0.051279 | 0.054163 | 0.057148 | 0.060284 | 0.063613 | 0.06717 | 0.070988 | 0.075094 | 0.07951 | 0.084255 | 0.089339 | 0.094764 | 0.10052 | 0.10659 | 0.11294 | 0.11951 | 0.12625 | 0.13307 | 0.13991 | 0.14669 | 0.15337 | 0.15993 | 0.16638 | 0.17275 | 0.17909 | 0.18549 | 0.192 | 0.19869 | 0.20559 | 0.21274 | 0.22015 | 0.22782 | 0.23574 | 0.2439 | 0.25228 | 0.26087 | 0.26966 | 0.27864 | 0.2878 | 0.29714
1425 | 0.0052251 | 0.0061085 | 0.0071266 | 0.008295 | 0.0096285 | 0.011141 | 0.012845 | 0.014748 | 0.016854 | 0.019159 | 0.021651 | 0.024311 | 0.027108 | 0.030004 | 0.032957 | 0.035924 | 0.038868 | 0.041768 | 0.044618 | 0.047433 | 0.050246 | 0.053103 | 0.056055 | 0.059151 | 0.062433 | 0.06594 | 0.069705 | 0.073754 | 0.078112 | 0.082797 | 0.087823 | 0.093191 | 0.098896 | 0.10492 | 0.11122 | 0.11775 | 0.12445 | 0.13125 | 0.13806 | 0.14482 | 0.15148 | 0.15801 | 0.16442 | 0.17074 | 0.17703 | 0.18336 | 0.1898 | 0.1964 | 0.20322 | 0.21029 | 0.21761 | 0.2252 | 0.23305 | 0.24116 | 0.2495 | 0.25806 | 0.26684 | 0.27583 | 0.28502 | 0.2944
1450 | 0.0050165 | 0.0058666 | 0.0068473 | 0.0079735 | 0.0092604 | 0.010722 | 0.01237 | 0.014215 | 0.01626 | 0.018503 | 0.020934 | 0.023536 | 0.02628 | 0.02913 | 0.032044 | 0.034982 | 0.037905 | 0.040789 | 0.043624 | 0.046423 | 0.049217 | 0.052048 | 0.054966 | 0.058021 | 0.061258 | 0.064715 | 0.068425 | 0.072417 | 0.076715 | 0.08134 | 0.086305 | 0.091614 | 0.097261 | 0.10323 | 0.10948 | 0.11597 | 0.12263 | 0.12939 | 0.13617 | 0.14291 | 0.14954 | 0.15604 | 0.16241 | 0.16868 | 0.17492 | 0.18118 | 0.18754 | 0.19407 | 0.2008 | 0.20778 | 0.21502 | 0.22254 | 0.23032 | 0.23836 | 0.24666 | 0.2552 | 0.26396 | 0.27296 | 0.28217 | 0.29159
1500 | 0.0046248 | 0.005412 | 0.0063214 | 0.0073677 | 0.0085655 | 0.0099291 | 0.011471 | 0.013202 | 0.015128 | 0.017248 | 0.019558 | 0.022043 | 0.024677 | 0.02743 | 0.030263 | 0.033135 | 0.036008 | 0.038853 | 0.041656 | 0.044422 | 0.047175 | 0.049953 | 0.052806 | 0.055782 | 0.058928 | 0.062283 | 0.065884 | 0.069759 | 0.073936 | 0.078436 | 0.083274 | 0.088456 | 0.09398 | 0.099828 | 0.10597 | 0.11236 | 0.11893 | 0.12561 | 0.13232 | 0.13899 | 0.14555 | 0.15198 | 0.15827 | 0.16445 | 0.17056 | 0.17669 | 0.18291 | 0.18927 | 0.19584 | 0.20265 | 0.20973 | 0.21708 | 0.22473 | 0.23265 | 0.24085 | 0.24933 | 0.25806 | 0.26705 | 0.27629 | 0.28576
1550 | 0.0042651 | 0.0049941 | 0.0058373 | 0.0068089 | 0.0079233 | 0.0091946 | 0.010636 | 0.012258 | 0.014069 | 0.016071 | 0.018261 | 0.020628 | 0.023151 | 0.025802 | 0.028547 | 0.031345 | 0.03416 | 0.036958 | 0.039723 | 0.042452 | 0.045163 | 0.04789 | 0.050678 | 0.053577 | 0.056632 | 0.059887 | 0.063377 | 0.067135 | 0.071187 | 0.075558 | 0.080262 | 0.08531 | 0.090701 | 0.096419 | 0.10244 | 0.10871 | 0.11517 | 0.12176 | 0.12838 | 0.13497 | 0.14145 | 0.1478 | 0.154 | 0.16007 | 0.16607 | 0.17207 | 0.17813 | 0.18433 | 0.19074 | 0.19738 | 0.20429 | 0.21149 | 0.21899 | 0.2268 | 0.2349 | 0.24329 | 0.25198 | 0.26094 | 0.27018 | 0.27968
1600 | 0.0039349 | 0.0046099 | 0.0053918 | 0.0062939 | 0.0073304 | 0.0085151 | 0.0098613 | 0.011381 | 0.013082 | 0.014969 | 0.017041 | 0.019291 | 0.021701 | 0.024248 | 0.026899 | 0.029618 | 0.032366 | 0.035112 | 0.037833 | 0.040521 | 0.043188 | 0.045864 | 0.048589 | 0.051411 | 0.054378 | 0.057532 | 0.060912 | 0.06455 | 0.068476 | 0.072713 | 0.07728 | 0.082187 | 0.087434 | 0.093012 | 0.098892 | 0.10503 | 0.11138 | 0.11785 | 0.12437 | 0.13086 | 0.13726 | 0.14351 | 0.14961 | 0.15558 | 0.16146 | 0.16731 | 0.17323 | 0.17927 | 0.1855 | 0.19198 | 0.19872 | 0.20576 | 0.21312 | 0.22079 | 0.22877 | 0.23708 | 0.24569 | 0.25461 | 0.26382 | 0.27331
1650 | 0.0036323 | 0.0042576 | 0.0049826 | 0.0058203 | 0.0067841 | 0.0078879 | 0.0091447 | 0.010567 | 0.012163 | 0.01394 | 0.015899 | 0.018034 | 0.020332 | 0.022772 | 0.025326 | 0.02796 | 0.030637 | 0.033323 | 0.035994 | 0.038638 | 0.04126 | 0.043883 | 0.046546 | 0.049294 | 0.052173 | 0.055228 | 0.058498 | 0.062017 | 0.065816 | 0.069917 | 0.074343 | 0.079103 | 0.084203 | 0.089631 | 0.095365 | 0.10137 | 0.10757 | 0.11392 | 0.12033 | 0.12671 | 0.13301 | 0.13917 | 0.14516 | 0.15102 | 0.15677 | 0.16249 | 0.16826 | 0.17414 | 0.18021 | 0.18651 | 0.19309 | 0.19996 | 0.20716 | 0.21469 | 0.22255 | 0.23075 | 0.23928 | 0.24813 | 0.25729 | 0.26675
1700 | 0.0033548 | 0.0039341 | 0.0046066 | 0.0053845 | 0.0062808 | 0.007309 | 0.008482 | 0.0098121 | 0.011309 | 0.012981 | 0.01483 | 0.016853 | 0.01904 | 0.021374 | 0.023829 | 0.026374 | 0.028974 | 0.031596 | 0.034212 | 0.036807 | 0.039381 | 0.041953 | 0.044554 | 0.047229 | 0.050022 | 0.052979 | 0.05614 | 0.059541 | 0.063211 | 0.067177 | 0.071458 | 0.076069 | 0.081015 | 0.086288 | 0.091868 | 0.097718 | 0.10378 | 0.11 | 0.11628 | 0.12255 | 0.12873 | 0.13479 | 0.14068 | 0.14642 | 0.15205 | 0.15763 | 0.16325 | 0.16897 | 0.17487 | 0.181 | 0.18741 | 0.19412 | 0.20116 | 0.20854 | 0.21627 | 0.22434 | 0.23276 | 0.24153 | 0.25062 | 0.26002
1750 | 0.0031002 | 0.0036372 | 0.004261 | 0.0049834 | 0.005817 | 0.0067747 | 0.0078692 | 0.0091129 | 0.010516 | 0.012088 | 0.013831 | 0.015745 | 0.017824 | 0.020051 | 0.022406 | 0.02486 | 0.02738 | 0.029933 | 0.03249 | 0.035032 | 0.037556 | 0.040075 | 0.042616 | 0.045218 | 0.047928 | 0.050789 | 0.053843 | 0.057125 | 0.060667 | 0.064496 | 0.068633 | 0.073093 | 0.077881 | 0.082995 | 0.088415 | 0.094106 | 0.10002 | 0.10609 | 0.11224 | 0.11838 | 0.12445 | 0.1304 | 0.13618 | 0.1418 | 0.14731 | 0.15276 | 0.15823 | 0.1638 | 0.16953 | 0.17549 | 0.18173 | 0.18827 | 0.19515 | 0.20237 | 0.20995 | 0.21789 | 0.22619 | 0.23485 | 0.24385 | 0.25317
1800 | 0.0028667 | 0.0033645 | 0.0039434 | 0.0046146 | 0.0053899 | 0.0062819 | 0.007303 | 0.0084656 | 0.0097805 | 0.011256 | 0.012899 | 0.014709 | 0.016681 | 0.018804 | 0.021059 | 0.02342 | 0.025856 | 0.028336 | 0.03083 | 0.033316 | 0.035788 | 0.038253 | 0.040733 | 0.043266 | 0.045893 | 0.04866 | 0.051608 | 0.054774 | 0.058189 | 0.061882 | 0.065873 | 0.07018 | 0.07481 | 0.07976 | 0.085015 | 0.090544 | 0.096298 | 0.10222 | 0.10822 | 0.11424 | 0.12019 | 0.12602 | 0.13168 | 0.1372 | 0.14258 | 0.1479 | 0.15322 | 0.15863 | 0.1642 | 0.17 | 0.17606 | 0.18243 | 0.18913 | 0.19618 | 0.20361 | 0.2114 | 0.21957 | 0.22811 | 0.237 | 0.24622
1850 | 0.0026525 | 0.0031143 | 0.0036517 | 0.0042754 | 0.0049967 | 0.0058276 | 0.0067804 | 0.0078671 | 0.0090986 | 0.010484 | 0.012031 | 0.013741 | 0.01561 | 0.017631 | 0.019786 | 0.022053 | 0.024404 | 0.026808 | 0.029235 | 0.031663 | 0.03408 | 0.03649 | 0.03891 | 0.041374 | 0.043922 | 0.046597 | 0.049441 | 0.052492 | 0.055782 | 0.059339 | 0.063186 | 0.06734 | 0.07181 | 0.076596 | 0.081683 | 0.087045 | 0.092637 | 0.098399 | 0.10426 | 0.11014 | 0.11596 | 0.12167 | 0.12723 | 0.13262 | 0.13789 | 0.14308 | 0.14826 | 0.15352 | 0.15893 | 0.16455 | 0.17044 | 0.17663 | 0.18316 | 0.19004 | 0.1973 | 0.20494 | 0.21296 | 0.22136 | 0.23013 | 0.23923
1900 | 0.0024558 | 0.0028843 | 0.0033834 | 0.0039632 | 0.0046343 | 0.0054085 | 0.0062974 | 0.007313 | 0.0084663 | 0.0097669 | 0.011222 | 0.012836 | 0.014606 | 0.016527 | 0.018584 | 0.020758 | 0.023022 | 0.025347 | 0.027705 | 0.030072 | 0.032432 | 0.034785 | 0.037146 | 0.039542 | 0.042012 | 0.044597 | 0.04734 | 0.050278 | 0.053444 | 0.056867 | 0.060571 | 0.064572 | 0.068883 | 0.073503 | 0.078421 | 0.083614 | 0.089039 | 0.094641 | 0.10035 | 0.10609 | 0.11178 | 0.11737 | 0.12281 | 0.12809 | 0.13324 | 0.1383 | 0.14334 | 0.14845 | 0.15369 | 0.15914 | 0.16485 | 0.17086 | 0.17721 | 0.18392 | 0.191 | 0.19848 | 0.20634 | 0.21459 | 0.22322 | 0.23219
1950 | 0.002275 | 0.0026729 | 0.0031366 | 0.0036757 | 0.0043004 | 0.0050217 | 0.0058512 | 0.0068003 | 0.0078801 | 0.0091004 | 0.010469 | 0.011991 | 0.013666 | 0.01549 | 0.017451 | 0.019531 | 0.021708 | 0.023954 | 0.026241 | 0.028543 | 0.030845 | 0.033141 | 0.035442 | 0.037772 | 0.040166 | 0.042664 | 0.045307 | 0.048135 | 0.05118 | 0.054471 | 0.058033 | 0.061884 | 0.066036 | 0.070491 | 0.07524 | 0.080262 | 0.085519 | 0.090958 | 0.096513 | 0.10211 | 0.10767 | 0.11314 | 0.11846 | 0.12363 | 0.12865 | 0.13359 | 0.13849 | 0.14345 | 0.14854 | 0.15382 | 0.15935 | 0.16519 | 0.17135 | 0.17788 | 0.18478 | 0.19208 | 0.19978 | 0.20787 | 0.21634 | 0.22517
2000 | 0.0021088 | 0.0024784 | 0.0029094 | 0.0034108 | 0.0039924 | 0.0046648 | 0.0054388 | 0.0063258 | 0.0073366 | 0.0084813 | 0.0097681 | 0.011202 | 0.012786 | 0.014516 | 0.016383 | 0.018372 | 0.020462 | 0.022628 | 0.024841 | 0.027078 | 0.029319 | 0.031557 | 0.033799 | 0.036063 | 0.038383 | 0.040797 | 0.043344 | 0.046063 | 0.048989 | 0.052151 | 0.055574 | 0.059276 | 0.063271 | 0.067562 | 0.072143 | 0.076995 | 0.082083 | 0.087358 | 0.092757 | 0.098207 | 0.10364 | 0.10898 | 0.11418 | 0.11924 | 0.12415 | 0.12896 | 0.13373 | 0.13854 | 0.14347 | 0.14858 | 0.15394 | 0.15959 | 0.16557 | 0.17191 | 0.17864 | 0.18575 | 0.19328 | 0.2012 | 0.2095 | 0.21818
2100 | 0.0018151 | 0.0021343 | 0.0025071 | 0.0029414 | 0.003446 | 0.0040304 | 0.0047048 | 0.0054796 | 0.0063653 | 0.007372 | 0.0085083 | 0.009781 | 0.011194 | 0.012747 | 0.014434 | 0.016245 | 0.018163 | 0.020167 | 0.022232 | 0.024333 | 0.02645 | 0.02857 | 0.030692 | 0.03283 | 0.035007 | 0.037259 | 0.039622 | 0.042135 | 0.044832 | 0.047744 | 0.050897 | 0.05431 | 0.057998 | 0.061969 | 0.066218 | 0.070733 | 0.075484 | 0.08043 | 0.085515 | 0.09067 | 0.095826 | 0.10092 | 0.10589 | 0.11071 | 0.1154 | 0.11997 | 0.12448 | 0.12901 | 0.13363 | 0.13842 | 0.14343 | 0.14872 | 0.15433 | 0.16029 | 0.16664 | 0.17338 | 0.18054 | 0.18809 | 0.19605 | 0.20437
2200 | 0.0015656 | 0.0018419 | 0.0021648 | 0.0025414 | 0.0029797 | 0.0034882 | 0.0040761 | 0.0047532 | 0.0055293 | 0.0064141 | 0.0074167 | 0.0085443 | 0.0098022 | 0.011192 | 0.012712 | 0.014355 | 0.016107 | 0.017952 | 0.019867 | 0.021829 | 0.023818 | 0.025818 | 0.027822 | 0.029836 | 0.031879 | 0.033979 | 0.036171 | 0.03849 | 0.040972 | 0.043648 | 0.046544 | 0.049681 | 0.053076 | 0.056738 | 0.060667 | 0.064854 | 0.069276 | 0.073898 | 0.078669 | 0.083529 | 0.088411 | 0.093248 | 0.097986 | 0.10259 | 0.10705 | 0.11139 | 0.11566 | 0.11992 | 0.12425 | 0.12872 | 0.13339 | 0.13833 | 0.14357 | 0.14916 | 0.15512 | 0.16148 | 0.16825 | 0.17542 | 0.183 | 0.19094
2300 | 0.0013531 | 0.0015925 | 0.0018727 | 0.0021998 | 0.0025809 | 0.0030237 | 0.0035367 | 0.0041286 | 0.0048088 | 0.0055865 | 0.0064705 | 0.0074686 | 0.0085868 | 0.0098286 | 0.011194 | 0.012678 | 0.014273 | 0.015964 | 0.017731 | 0.019556 | 0.021416 | 0.023295 | 0.025181 | 0.027077 | 0.028992 | 0.030951 | 0.032983 | 0.035123 | 0.037404 | 0.039858 | 0.042513 | 0.04539 | 0.048507 | 0.051876 | 0.055499 | 0.059372 | 0.063476 | 0.067782 | 0.072246 | 0.076815 | 0.081423 | 0.086009 | 0.090514 | 0.0949 | 0.099149 | 0.10327 | 0.10731 | 0.11132 | 0.11537 | 0.11954 | 0.12389 | 0.12848 | 0.13337 | 0.13859 | 0.14417 | 0.15014 | 0.15651 | 0.16329 | 0.17047 | 0.17802
2400 | 0.0011716 | 0.0013794 | 0.0016227 | 0.0019072 | 0.002239 | 0.002625 | 0.0030729 | 0.0035907 | 0.004187 | 0.0048705 | 0.0056497 | 0.0065324 | 0.0075252 | 0.0086328 | 0.0098566 | 0.011195 | 0.012641 | 0.014184 | 0.01581 | 0.017498 | 0.019231 | 0.020989 | 0.02276 | 0.02454 | 0.026336 | 0.028163 | 0.030048 | 0.032022 | 0.034117 | 0.036366 | 0.038795 | 0.041429 | 0.044285 | 0.047377 | 0.050711 | 0.054284 | 0.058084 | 0.062086 | 0.066253 | 0.070535 | 0.074875 | 0.079212 | 0.083488 | 0.087659 | 0.091703 | 0.095621 | 0.099442 | 0.10322 | 0.10701 | 0.1109 | 0.11494 | 0.11921 | 0.12374 | 0.1286 | 0.1338 | 0.13939 | 0.14537 | 0.15174 | 0.15851 | 0.16565
2500 | 0.001016 | 0.0011967 | 0.0014083 | 0.001656 | 0.0019451 | 0.002282 | 0.0026733 | 0.0031265 | 0.0036495 | 0.0042502 | 0.0049369 | 0.0057172 | 0.006598 | 0.0075844 | 0.0086795 | 0.0098831 | 0.011191 | 0.012596 | 0.014085 | 0.015642 | 0.017249 | 0.018889 | 0.020548 | 0.022217 | 0.023898 | 0.025602 | 0.027352 | 0.029174 | 0.0311 | 0.033159 | 0.03538 | 0.037787 | 0.040399 | 0.043232 | 0.046294 | 0.049584 | 0.053095 | 0.056807 | 0.060687 | 0.064692 | 0.06877 | 0.072863 | 0.076914 | 0.080877 | 0.084722 | 0.088444 | 0.092063 | 0.095622 | 0.099179 | 0.1028 | 0.10656 | 0.11051 | 0.11472 | 0.11923 | 0.12407 | 0.12927 | 0.13486 | 0.14084 | 0.1472 | 0.15393
2600 | 0.00088247 | 0.0010397 | 0.001224 | 0.0014399 | 0.0016921 | 0.0019863 | 0.0023285 | 0.0027254 | 0.0031842 | 0.0037123 | 0.0043174 | 0.005007 | 0.0057878 | 0.0066655 | 0.007644 | 0.0087245 | 0.0099051 | 0.01118 | 0.01254 | 0.013971 | 0.015458 | 0.016982 | 0.018531 | 0.020093 | 0.021666 | 0.023257 | 0.024882 | 0.026566 | 0.028335 | 0.030221 | 0.032251 | 0.034448 | 0.036835 | 0.039427 | 0.042233 | 0.045258 | 0.048496 | 0.051931 | 0.055537 | 0.059276 | 0.0631 | 0.066954 | 0.070786 | 0.074545 | 0.0782 | 0.081736 | 0.085167 | 0.088525 | 0.091864 | 0.095245 | 0.098736 | 0.1024 | 0.1063 | 0.11047 | 0.11496 | 0.1198 | 0.125 | 0.13058 | 0.13654 | 0.14286
2700 | 0.00076752 | 0.0009045 | 0.0010652 | 0.0012535 | 0.0014738 | 0.0017309 | 0.0020304 | 0.0023782 | 0.0027809 | 0.0032453 | 0.0037786 | 0.0043878 | 0.0050797 | 0.00586 | 0.0067333 | 0.0077019 | 0.0087654 | 0.0099202 | 0.011159 | 0.01247 | 0.013841 | 0.015255 | 0.016697 | 0.018156 | 0.019627 | 0.021112 | 0.022624 | 0.024181 | 0.025809 | 0.027537 | 0.029391 | 0.031397 | 0.033575 | 0.035942 | 0.038511 | 0.041288 | 0.044268 | 0.047442 | 0.050787 | 0.054271 | 0.057849 | 0.061474 | 0.065091 | 0.068654 | 0.072125 | 0.075486 | 0.078741 | 0.081915 | 0.085053 | 0.088214 | 0.09146 | 0.094855 | 0.098457 | 0.10232 | 0.10647 | 0.11096 | 0.11579 | 0.12099 | 0.12655 | 0.13247
2800 | 0.00066839 | 0.00078787 | 0.00092814 | 0.0010926 | 0.0012851 | 0.0015101 | 0.0017723 | 0.0020773 | 0.0024309 | 0.0028394 | 0.0033094 | 0.0038476 | 0.0044604 | 0.0051538 | 0.0059325 | 0.0067996 | 0.0077561 | 0.0087999 | 0.0099257 | 0.011125 | 0.012385 | 0.013692 | 0.015033 | 0.016394 | 0.017768 | 0.019155 | 0.020561 | 0.022003 | 0.023504 | 0.025088 | 0.026782 | 0.028612 | 0.030598 | 0.032759 | 0.035108 | 0.037653 | 0.040392 | 0.04332 | 0.046418 | 0.049657 | 0.053001 | 0.056403 | 0.059813 | 0.063186 | 0.066481 | 0.069675 | 0.072765 | 0.075769 | 0.078725 | 0.081684 | 0.084706 | 0.087853 | 0.091182 | 0.094745 | 0.098583 | 0.10273 | 0.10721 | 0.11204 | 0.11722 | 0.12275
2900 | 0.00058276 | 0.00068709 | 0.00080964 | 0.00095341 | 0.0011218 | 0.0013188 | 0.0015486 | 0.0018162 | 0.0021268 | 0.0024863 | 0.0029006 | 0.003376 | 0.0039188 | 0.0045346 | 0.0052284 | 0.006004 | 0.0068631 | 0.0078051 | 0.0088263 | 0.00992 | 0.011076 | 0.012283 | 0.013526 | 0.014793 | 0.016076 | 0.01737 | 0.01868 | 0.020018 | 0.021402 | 0.022857 | 0.024407 | 0.026076 | 0.027887 | 0.029858 | 0.032003 | 0.034332 | 0.036847 | 0.039543 | 0.042407 | 0.045415 | 0.048534 | 0.051722 | 0.054933 | 0.058122 | 0.061248 | 0.064284 | 0.06722 | 0.070068 | 0.072857 | 0.075633 | 0.078451 | 0.08137 | 0.084448 | 0.087735 | 0.091276 | 0.095106 | 0.09925 | 0.10373 | 0.10854 | 0.11369
3000 | 0.00050867 | 0.00059987 | 0.00070704 | 0.00083283 | 0.00098029 | 0.0011529 | 0.0013544 | 0.0015893 | 0.0018624 | 0.0021788 | 0.0025441 | 0.0029642 | 0.0034448 | 0.0039915 | 0.0046094 | 0.0053026 | 0.0060734 | 0.0069223 | 0.0078471 | 0.0088428 | 0.0099013 | 0.011012 | 0.012163 | 0.013341 | 0.014537 | 0.015745 | 0.016966 | 0.018209 | 0.019489 | 0.020827 | 0.022246 | 0.023769 | 0.02542 | 0.027217 | 0.029175 | 0.031304 | 0.03361 | 0.03609 | 0.038733 | 0.041522 | 0.044426 | 0.047409 | 0.050428 | 0.05344 | 0.056404 | 0.059289 | 0.062081 | 0.064784 | 0.067421 | 0.070031 | 0.072665 | 0.075377 | 0.078224 | 0.081256 | 0.08452 | 0.08805 | 0.091876 | 0.096015 | 0.10048 | 0.10526

## 22
0 | 0.05 | 0.059138 | 0.069947 | 0.082731 | 0.097851 | 0.11573 | 0.13689 | 0.16191 | 0.1915 | 0.2265 | 0.26789 | 0.31685 | 0.37476 | 0.44326 | 0.52427 | 0.62009 | 0.73342 | 0.86746 | 1.026 | 1.2135 | 1.4353 | 1.6976 | 2.0079 | 2.3749 | 2.8089 | 3.3223 | 3.9295 | 4.6477 | 5.4971 | 6.5018 | 7.6901 | 9.0956 | 10.758 | 12.7242 | 15.0498 | 17.8003 | 21.0536 | 24.9015 | 29.4527 | 34.8356 | 41.2024 | 48.7328 | 57.6395 | 68.174 | 80.6339 | 95.3711 | 112.8016 | 133.4179 | 157.8022 | 186.6431 | 220.7551 | 261.1016 | 308.8221 | 365.2642 | 432.0221 | 510.981 | 604.3709 | 714.8293 | 845.4758 | 1000
300 | 0.010482 | 0.012057 | 0.013827 | 0.015809 | 0.018016 | 0.020462 | 0.023161 | 0.026123 | 0.029355 | 0.032862 | 0.036641 | 0.040681 | 0.044961 | 0.049449 | 0.054103 | 0.058874 | 0.063708 | 0.068554 | 0.073374 | 0.078143 | 0.082859 | 0.087537 | 0.092203 | 0.096893 | 0.10163 | 0.10644 | 0.11133 | 0.11627 | 0.12126 | 0.12628 | 0.13128 | 0.13625 | 0.14116 | 0.14599 | 0.15073 | 0.15535 | 0.15985 | 0.16422 | 0.16846 | 0.17257 | 0.17656 | 0.18044 | 0.18426 | 0.18805 | 0.19186 | 0.19576 | 0.19978 | 0.20397 | 0.20835 | 0.21298 | 0.21786 | 0.22304 | 0.22855 | 0.23442 | 0.24067 | 0.24733 | 0.25443 | 0.26198 | 0.26999 | 0.27846
325 | 0.0098725 | 0.011331 | 0.012967 | 0.014795 | 0.01683 | 0.019088 | 0.021583 | 0.02433 | 0.027341 | 0.030625 | 0.034188 | 0.038027 | 0.04213 | 0.046476 | 0.051031 | 0.055751 | 0.060585 | 0.065478 | 0.070383 | 0.075259 | 0.080085 | 0.084859 | 0.089596 | 0.094319 | 0.099058 | 0.10383 | 0.10865 | 0.11351 | 0.11841 | 0.12331 | 0.12822 | 0.13309 | 0.13793 | 0.14271 | 0.14741 | 0.15204 | 0.15656 | 0.16099 | 0.16531 | 0.16952 | 0.17363 | 0.17768 | 0.1817 | 0.18574 | 0.18986 | 0.19411 | 0.19854 | 0.20319 | 0.2081 | 0.21331 | 0.21885 | 0.22476 | 0.23108 | 0.23785 | 0.24509 | 0.25284 | 0.26111 | 0.2699 | 0.27923 | 0.28907
350 | 0.0095348 | 0.010908 | 0.012441 | 0.014146 | 0.016038 | 0.018132 | 0.020443 | 0.022988 | 0.025782 | 0.028839 | 0.032171 | 0.035782 | 0.039668 | 0.043819 | 0.048209 | 0.052803 | 0.057555 | 0.062414 | 0.067324 | 0.072239 | 0.077122 | 0.081953 | 0.086732 | 0.091471 | 0.096193 | 0.10092 | 0.10567 | 0.11043 | 0.11522 | 0.12002 | 0.12482 | 0.1296 | 0.13436 | 0.13908 | 0.14374 | 0.14835 | 0.15288 | 0.15734 | 0.16171 | 0.166 | 0.17023 | 0.17443 | 0.17865 | 0.18294 | 0.18736 | 0.19197 | 0.1968 | 0.20192 | 0.20735 | 0.21316 | 0.21937 | 0.22604 | 0.2332 | 0.24088 | 0.24913 | 0.25794 | 0.26735 | 0.27733 | 0.28787 | 0.29895
375 | 0.0094594 | 0.010783 | 0.01225 | 0.01387 | 0.015657 | 0.017622 | 0.019782 | 0.022153 | 0.024754 | 0.027601 | 0.030709 | 0.03409 | 0.037748 | 0.041679 | 0.045868 | 0.050289 | 0.054903 | 0.059663 | 0.064515 | 0.069409 | 0.074296 | 0.079145 | 0.083939 | 0.088678 | 0.093375 | 0.09805 | 0.10272 | 0.1074 | 0.11208 | 0.11678 | 0.12147 | 0.12616 | 0.13083 | 0.13549 | 0.14011 | 0.14469 | 0.14922 | 0.15369 | 0.15811 | 0.16248 | 0.16683 | 0.17118 | 0.1756 | 0.18014 | 0.18486 | 0.18981 | 0.19505 | 0.20063 | 0.20658 | 0.21298 | 0.21985 | 0.22725 | 0.23521 | 0.24376 | 0.25293 | 0.26272 | 0.27312 | 0.28412 | 0.29568 | 0.30773
400 | 0.0096069 | 0.010915 | 0.012353 | 0.013929 | 0.01565 | 0.017528 | 0.019577 | 0.021812 | 0.024252 | 0.026916 | 0.029824 | 0.032991 | 0.036427 | 0.040136 | 0.044112 | 0.048335 | 0.052777 | 0.057397 | 0.062146 | 0.066971 | 0.071821 | 0.076653 | 0.081439 | 0.086166 | 0.090837 | 0.095466 | 0.10007 | 0.10467 | 0.10926 | 0.11387 | 0.11847 | 0.12308 | 0.12769 | 0.13229 | 0.13688 | 0.14144 | 0.14597 | 0.15047 | 0.15494 | 0.1594 | 0.16386 | 0.16838 | 0.17299 | 0.17777 | 0.18277 | 0.18806 | 0.19367 | 0.19968 | 0.20613 | 0.21308 | 0.22056 | 0.22863 | 0.23731 | 0.24663 | 0.25661 | 0.26723 | 0.27847 | 0.29029 | 0.30262 | 0.31537
425 | 0.009922 | 0.011244 | 0.012688 | 0.014255 | 0.01595 | 0.017782 | 0.019759 | 0.021898 | 0.024214 | 0.026731 | 0.029467 | 0.032444 | 0.035676 | 0.039174 | 0.042937 | 0.046955 | 0.051208 | 0.055662 | 0.060274 | 0.064994 | 0.06977 | 0.074554 | 0.079308 | 0.084008 | 0.088648 | 0.093233 | 0.09778 | 0.10231 | 0.10683 | 0.11135 | 0.11588 | 0.12042 | 0.12497 | 0.12952 | 0.13408 | 0.13863 | 0.14317 | 0.1477 | 0.15223 | 0.15677 | 0.16135 | 0.16602 | 0.17083 | 0.17583 | 0.1811 | 0.18668 | 0.19265 | 0.19905 | 0.20595 | 0.21338 | 0.22141 | 0.23005 | 0.23935 | 0.24932 | 0.25995 | 0.27124 | 0.28312 | 0.29554 | 0.3084 | 0.32159
450 | 0.010351 | 0.011712 | 0.013189 | 0.014779 | 0.016485 | 0.018308 | 0.020255 | 0.022338 | 0.024572 | 0.026978 | 0.029579 | 0.032398 | 0.035453 | 0.038761 | 0.042328 | 0.046152 | 0.050217 | 0.0545 | 0.058964 | 0.063563 | 0.068247 | 0.072967 | 0.077678 | 0.08235 | 0.086966 | 0.091525 | 0.096038 | 0.10052 | 0.10499 | 0.10947 | 0.11395 | 0.11845 | 0.12297 | 0.12751 | 0.13206 | 0.13661 | 0.14118 | 0.14576 | 0.15035 | 0.15498 | 0.15968 | 0.1645 | 0.16948 | 0.17469 | 0.1802 | 0.18607 | 0.19235 | 0.19911 | 0.2064 | 0.21426 | 0.22275 | 0.2319 | 0.24171 | 0.25221 | 0.26337 | 0.27516 | 0.28752 | 0.30035 | 0.31354 | 0.32696
475 | 0.01084 | 0.012257 | 0.013787 | 0.015427 | 0.017171 | 0.019019 | 0.020971 | 0.023035 | 0.025224 | 0.027557 | 0.030057 | 0.032749 | 0.035658 | 0.038801 | 0.042192 | 0.045835 | 0.049721 | 0.053834 | 0.058144 | 0.062611 | 0.06719 | 0.071832 | 0.076489 | 0.081126 | 0.085719 | 0.090258 | 0.09475 | 0.099209 | 0.10365 | 0.1081 | 0.11256 | 0.11704 | 0.12155 | 0.12608 | 0.13064 | 0.13522 | 0.13982 | 0.14445 | 0.14911 | 0.15384 | 0.15865 | 0.16361 | 0.16876 | 0.17417 | 0.17989 | 0.18601 | 0.19256 | 0.19963 | 0.20725 | 0.21548 | 0.22436 | 0.2339 | 0.24413 | 0.25504 | 0.26659 | 0.27874 | 0.29141 | 0.30448 | 0.31784 | 0.33132
500 | 0.011342 | 0.012826 | 0.014424 | 0.016129 | 0.017934 | 0.019832 | 0.021819 | 0.023896 | 0.026074 | 0.028368 | 0.0308 | 0.033398 | 0.036187 | 0.039191 | 0.042428 | 0.045907 | 0.049627 | 0.053577 | 0.057734 | 0.062066 | 0.066531 | 0.071083 | 0.075676 | 0.08027 | 0.084836 | 0.08936 | 0.09384 | 0.098288 | 0.10272 | 0.10715 | 0.11161 | 0.11609 | 0.1206 | 0.12514 | 0.12972 | 0.13434 | 0.13898 | 0.14367 | 0.14841 | 0.15323 | 0.15815 | 0.16324 | 0.16854 | 0.17411 | 0.18003 | 0.18636 | 0.19315 | 0.20048 | 0.20838 | 0.2169 | 0.22608 | 0.23594 | 0.24648 | 0.25768 | 0.26951 | 0.28189 | 0.29473 | 0.30791 | 0.32129 | 0.33472
525 | 0.011823 | 0.013377 | 0.015051 | 0.016834 | 0.018715 | 0.020682 | 0.022726 | 0.024844 | 0.02704 | 0.029325 | 0.031721 | 0.034254 | 0.036952 | 0.039844 | 0.04295 | 0.046286 | 0.049856 | 0.053655 | 0.057667 | 0.061865 | 0.066215 | 0.070674 | 0.075197 | 0.079745 | 0.084285 | 0.088797 | 0.093275 | 0.097725 | 0.10216 | 0.1066 | 0.11107 | 0.11556 | 0.12009 | 0.12467 | 0.12928 | 0.13394 | 0.13865 | 0.1434 | 0.14822 | 0.15313 | 0.15816 | 0.16337 | 0.1688 | 0.17453 | 0.18062 | 0.18713 | 0.19412 | 0.20165 | 0.20978 | 0.21853 | 0.22795 | 0.23804 | 0.2488 | 0.26021 | 0.27221 | 0.28472 | 0.29763 | 0.31081 | 0.32412 | 0.3374
550 | 0.012256 | 0.013881 | 0.015633 | 0.017498 | 0.019464 | 0.021513 | 0.023632 | 0.025811 | 0.028049 | 0.030352 | 0.032739 | 0.035235 | 0.037869 | 0.040672 | 0.043671 | 0.046884 | 0.050322 | 0.053985 | 0.057862 | 0.061935 | 0.066172 | 0.070537 | 0.07499 | 0.079489 | 0.084003 | 0.088506 | 0.092988 | 0.097452 | 0.10191 | 0.10637 | 0.11086 | 0.11539 | 0.11996 | 0.12457 | 0.12924 | 0.13396 | 0.13872 | 0.14355 | 0.14845 | 0.15345 | 0.15859 | 0.16391 | 0.16947 | 0.17533 | 0.18156 | 0.18822 | 0.19538 | 0.20308 | 0.21138 | 0.22031 | 0.22991 | 0.24016 | 0.25108 | 0.26261 | 0.27469 | 0.28724 | 0.30014 | 0.31324 | 0.3264 | 0.33945
575 | 0.012624 | 0.014317 | 0.016144 | 0.018092 | 0.020144 | 0.022282 | 0.024487 | 0.026742 | 0.029041 | 0.031384 | 0.033786 | 0.036269 | 0.038864 | 0.041602 | 0.044515 | 0.047625 | 0.050948 | 0.05449 | 0.058246 | 0.062201 | 0.066331 | 0.070606 | 0.074987 | 0.079439 | 0.083925 | 0.088422 | 0.092914 | 0.097399 | 0.10188 | 0.10638 | 0.11091 | 0.11549 | 0.12011 | 0.12478 | 0.12951 | 0.13429 | 0.13913 | 0.14404 | 0.14902 | 0.15411 | 0.15934 | 0.16477 | 0.17044 | 0.17642 | 0.18277 | 0.18956 | 0.19685 | 0.20469 | 0.21312 | 0.22218 | 0.2319 | 0.24226 | 0.25326 | 0.26485 | 0.27696 | 0.28948 | 0.30229 | 0.31524 | 0.32819 | 0.34097
600 | 0.012918 | 0.014671 | 0.016568 | 0.018594 | 0.020732 | 0.02296 | 0.025255 | 0.027596 | 0.029969 | 0.03237 | 0.034806 | 0.037298 | 0.039874 | 0.042568 | 0.045415 | 0.048441 | 0.051666 | 0.055102 | 0.058748 | 0.062596 | 0.066627 | 0.070815 | 0.075128 | 0.079531 | 0.083991 | 0.088482 | 0.092987 | 0.097499 | 0.10202 | 0.10657 | 0.11115 | 0.11578 | 0.12047 | 0.12521 | 0.13001 | 0.13487 | 0.13979 | 0.14478 | 0.14985 | 0.15502 | 0.16035 | 0.16587 | 0.17165 | 0.17773 | 0.18419 | 0.19108 | 0.19848 | 0.20642 | 0.21495 | 0.2241 | 0.23389 | 0.24432 | 0.25536 | 0.26695 | 0.27902 | 0.29146 | 0.30413 | 0.31689 | 0.32958 | 0.34203
625 | 0.013133 | 0.014938 | 0.016895 | 0.018993 | 0.021211 | 0.023527 | 0.025913 | 0.028344 | 0.0308 | 0.03327 | 0.035757 | 0.038275 | 0.040852 | 0.043521 | 0.046319 | 0.049278 | 0.052421 | 0.055765 | 0.059314 | 0.063065 | 0.067005 | 0.071112 | 0.075359 | 0.079715 | 0.08415 | 0.088636 | 0.093156 | 0.097699 | 0.10227 | 0.10687 | 0.11151 | 0.11621 | 0.12097 | 0.12579 | 0.13068 | 0.13562 | 0.14063 | 0.1457 | 0.15086 | 0.15612 | 0.16154 | 0.16715 | 0.17301 | 0.17919 | 0.18573 | 0.19272 | 0.20019 | 0.20821 | 0.21681 | 0.22602 | 0.23585 | 0.2463 | 0.25733 | 0.26889 | 0.28088 | 0.29319 | 0.30568 | 0.31821 | 0.3306 | 0.34271
650 | 0.01327 | 0.015116 | 0.017126 | 0.019285 | 0.021576 | 0.023972 | 0.026446 | 0.028968 | 0.031512 | 0.03406 | 0.036609 | 0.039168 | 0.041761 | 0.044422 | 0.047188 | 0.050095 | 0.053172 | 0.056438 | 0.059903 | 0.063567 | 0.067424 | 0.071457 | 0.075643 | 0.079956 | 0.084368 | 0.088852 | 0.093389 | 0.097968 | 0.10259 | 0.10725 | 0.11197 | 0.11675 | 0.12159 | 0.1265 | 0.13148 | 0.13652 | 0.14162 | 0.14679 | 0.15204 | 0.1574 | 0.1629 | 0.1686 | 0.17455 | 0.1808 | 0.18743 | 0.19449 | 0.20203 | 0.2101 | 0.21875 | 0.22799 | 0.23784 | 0.24828 | 0.25927 | 0.27075 | 0.28263 | 0.29478 | 0.30706 | 0.31932 | 0.33139 | 0.34313
675 | 0.013329 | 0.015208 | 0.017258 | 0.019468 | 0.021821 | 0.02429 | 0.026845 | 0.029453 | 0.032084 | 0.034714 | 0.037332 | 0.039943 | 0.042565 | 0.045231 | 0.047979 | 0.050847 | 0.053867 | 0.057065 | 0.060455 | 0.064041 | 0.067821 | 0.071783 | 0.07591 | 0.080178 | 0.084563 | 0.089041 | 0.093592 | 0.098203 | 0.10287 | 0.10759 | 0.11238 | 0.11724 | 0.12217 | 0.12718 | 0.13225 | 0.13738 | 0.14258 | 0.14784 | 0.15318 | 0.15862 | 0.16421 | 0.16998 | 0.176 | 0.18232 | 0.18901 | 0.19612 | 0.20371 | 0.21182 | 0.22049 | 0.22974 | 0.23958 | 0.24998 | 0.26091 | 0.27229 | 0.28403 | 0.29599 | 0.30804 | 0.32001 | 0.33175 | 0.34312
700 | 0.013319 | 0.015218 | 0.017298 | 0.019549 | 0.021952 | 0.024484 | 0.027112 | 0.0298 | 0.032516 | 0.035228 | 0.037921 | 0.040591 | 0.043253 | 0.045936 | 0.048678 | 0.051519 | 0.054496 | 0.057637 | 0.060962 | 0.064479 | 0.06819 | 0.072088 | 0.07616 | 0.080388 | 0.084749 | 0.089221 | 0.093787 | 0.098432 | 0.10315 | 0.10794 | 0.11281 | 0.11775 | 0.12278 | 0.12788 | 0.13305 | 0.13829 | 0.14359 | 0.14895 | 0.15438 | 0.15991 | 0.16558 | 0.17143 | 0.17752 | 0.1839 | 0.19064 | 0.1978 | 0.20542 | 0.21356 | 0.22223 | 0.23148 | 0.24128 | 0.25163 | 0.26248 | 0.27374 | 0.28531 | 0.29707 | 0.30886 | 0.32054 | 0.33195 | 0.34295
725 | 0.013244 | 0.015155 | 0.017254 | 0.019533 | 0.021976 | 0.024558 | 0.027248 | 0.030009 | 0.032803 | 0.035596 | 0.038364 | 0.041099 | 0.043808 | 0.046517 | 0.049263 | 0.052088 | 0.055031 | 0.058124 | 0.061392 | 0.064847 | 0.068495 | 0.072333 | 0.076353 | 0.08054 | 0.084876 | 0.089341 | 0.093919 | 0.098594 | 0.10336 | 0.10821 | 0.11315 | 0.11818 | 0.1233 | 0.1285 | 0.13378 | 0.13912 | 0.14452 | 0.14998 | 0.15551 | 0.16113 | 0.16687 | 0.17279 | 0.17893 | 0.18537 | 0.19215 | 0.19934 | 0.20699 | 0.21513 | 0.22381 | 0.23303 | 0.24279 | 0.25306 | 0.2638 | 0.27493 | 0.28632 | 0.29786 | 0.3094 | 0.32078 | 0.33185 | 0.3425
750 | 0.013114 | 0.015027 | 0.017135 | 0.019432 | 0.021903 | 0.024524 | 0.027266 | 0.03009 | 0.032955 | 0.035824 | 0.038667 | 0.041469 | 0.044232 | 0.046976 | 0.049736 | 0.052554 | 0.055472 | 0.058527 | 0.061746 | 0.065147 | 0.068739 | 0.072524 | 0.076497 | 0.080648 | 0.084961 | 0.089421 | 0.094011 | 0.098718 | 0.10353 | 0.10845 | 0.11347 | 0.11859 | 0.12381 | 0.12912 | 0.13451 | 0.13996 | 0.14547 | 0.15104 | 0.15667 | 0.16237 | 0.1682 | 0.17419 | 0.18039 | 0.18688 | 0.1937 | 0.20092 | 0.20859 | 0.21674 | 0.2254 | 0.23459 | 0.24429 | 0.25449 | 0.26511 | 0.27609 | 0.2873 | 0.29861 | 0.30988 | 0.32096 | 0.33171 | 0.34201
775 | 0.012935 | 0.014842 | 0.016949 | 0.019252 | 0.021739 | 0.024389 | 0.02717 | 0.030046 | 0.032973 | 0.035912 | 0.038826 | 0.041694 | 0.044513 | 0.047297 | 0.050077 | 0.052896 | 0.055796 | 0.058819 | 0.061995 | 0.065347 | 0.068887 | 0.072621 | 0.076548 | 0.080661 | 0.084949 | 0.089399 | 0.093996 | 0.098729 | 0.10359 | 0.10856 | 0.11366 | 0.11886 | 0.12417 | 0.12958 | 0.13508 | 0.14064 | 0.14626 | 0.15192 | 0.15764 | 0.16344 | 0.16934 | 0.17539 | 0.18164 | 0.18817 | 0.19502 | 0.20226 | 0.20993 | 0.21807 | 0.22671 | 0.23585 | 0.24549 | 0.25559 | 0.26609 | 0.27691 | 0.28793 | 0.29902 | 0.31003 | 0.32082 | 0.33126 | 0.34125
800 | 0.012713 | 0.014606 | 0.016704 | 0.019005 | 0.021497 | 0.024163 | 0.026972 | 0.029889 | 0.032869 | 0.035868 | 0.038849 | 0.041782 | 0.044658 | 0.047486 | 0.050292 | 0.053117 | 0.056007 | 0.059004 | 0.062143 | 0.06545 | 0.068942 | 0.072628 | 0.076511 | 0.080588 | 0.084851 | 0.08929 | 0.093891 | 0.098645 | 0.10354 | 0.10857 | 0.11374 | 0.11902 | 0.12443 | 0.12994 | 0.13554 | 0.1412 | 0.14693 | 0.1527 | 0.15851 | 0.16439 | 0.17036 | 0.17647 | 0.18278 | 0.18934 | 0.19621 | 0.20346 | 0.21113 | 0.21925 | 0.22786 | 0.23695 | 0.24651 | 0.25651 | 0.26688 | 0.27754 | 0.28836 | 0.29923 | 0.30999 | 0.32051 | 0.33066 | 0.34037
825 | 0.012457 | 0.01433 | 0.01641 | 0.018699 | 0.021188 | 0.023859 | 0.026685 | 0.029631 | 0.032654 | 0.035706 | 0.038746 | 0.041741 | 0.044674 | 0.047548 | 0.050385 | 0.053223 | 0.056108 | 0.059084 | 0.062192 | 0.065459 | 0.068908 | 0.07255 | 0.076391 | 0.080433 | 0.084671 | 0.089097 | 0.093702 | 0.098474 | 0.10341 | 0.10849 | 0.11372 | 0.11909 | 0.12458 | 0.13019 | 0.13589 | 0.14167 | 0.1475 | 0.15338 | 0.15929 | 0.16525 | 0.1713 | 0.17747 | 0.18382 | 0.19041 | 0.19731 | 0.20457 | 0.21223 | 0.22034 | 0.22891 | 0.23794 | 0.24742 | 0.25732 | 0.26755 | 0.27805 | 0.28868 | 0.29932 | 0.30984 | 0.3201 | 0.33 | 0.33944
850 | 0.012173 | 0.014019 | 0.016076 | 0.018345 | 0.02082 | 0.023487 | 0.02632 | 0.029284 | 0.032338 | 0.035434 | 0.038526 | 0.041578 | 0.044565 | 0.047485 | 0.050356 | 0.053211 | 0.056095 | 0.059056 | 0.062136 | 0.065367 | 0.068775 | 0.072374 | 0.076176 | 0.080182 | 0.084393 | 0.088803 | 0.093406 | 0.098192 | 0.10315 | 0.10828 | 0.11357 | 0.11901 | 0.12459 | 0.13029 | 0.1361 | 0.14198 | 0.14791 | 0.15388 | 0.15989 | 0.16593 | 0.17205 | 0.17827 | 0.18467 | 0.19129 | 0.1982 | 0.20546 | 0.21311 | 0.22118 | 0.22971 | 0.23868 | 0.24807 | 0.25786 | 0.26796 | 0.27829 | 0.28873 | 0.29917 | 0.30946 | 0.31949 | 0.32914 | 0.33837
875 | 0.011867 | 0.013682 | 0.015709 | 0.017951 | 0.020405 | 0.023058 | 0.025887 | 0.02886 | 0.031934 | 0.035064 | 0.038201 | 0.041303 | 0.044342 | 0.047308 | 0.050213 | 0.053089 | 0.055977 | 0.058927 | 0.061983 | 0.065182 | 0.068552 | 0.072112 | 0.075874 | 0.079846 | 0.084029 | 0.088422 | 0.09302 | 0.097816 | 0.1028 | 0.10797 | 0.11332 | 0.11883 | 0.12449 | 0.13028 | 0.13618 | 0.14216 | 0.1482 | 0.15427 | 0.16037 | 0.1665 | 0.17268 | 0.17896 | 0.1854 | 0.19204 | 0.19897 | 0.20622 | 0.21386 | 0.2219 | 0.23038 | 0.23928 | 0.24859 | 0.25826 | 0.26823 | 0.2784 | 0.28867 | 0.2989 | 0.30898 | 0.31879 | 0.32824 | 0.33727
900 | 0.011544 | 0.013323 | 0.015315 | 0.017524 | 0.01995 | 0.022581 | 0.025397 | 0.028369 | 0.031454 | 0.034608 | 0.03778 | 0.040926 | 0.044012 | 0.047023 | 0.049964 | 0.052862 | 0.055758 | 0.0587 | 0.061736 | 0.064905 | 0.06824 | 0.071761 | 0.075485 | 0.079422 | 0.083577 | 0.087951 | 0.09254 | 0.097341 | 0.10235 | 0.10755 | 0.11294 | 0.11852 | 0.12425 | 0.13013 | 0.13612 | 0.1422 | 0.14834 | 0.15451 | 0.16069 | 0.1669 | 0.17316 | 0.17949 | 0.18596 | 0.19263 | 0.19956 | 0.20681 | 0.21442 | 0.22243 | 0.23085 | 0.23969 | 0.24891 | 0.25847 | 0.2683 | 0.27832 | 0.28841 | 0.29846 | 0.30834 | 0.31796 | 0.32722 | 0.33609
925 | 0.011209 | 0.012949 | 0.014901 | 0.017073 | 0.019463 | 0.022065 | 0.02486 | 0.027821 | 0.030908 | 0.034076 | 0.037275 | 0.040457 | 0.043585 | 0.046637 | 0.049614 | 0.052535 | 0.055441 | 0.058378 | 0.061397 | 0.064538 | 0.067838 | 0.071322 | 0.075008 | 0.07891 | 0.083034 | 0.087384 | 0.091961 | 0.096761 | 0.10178 | 0.10701 | 0.11244 | 0.11807 | 0.12387 | 0.12983 | 0.1359 | 0.14207 | 0.1483 | 0.15456 | 0.16083 | 0.16711 | 0.17343 | 0.17981 | 0.18632 | 0.193 | 0.19993 | 0.20717 | 0.21475 | 0.22272 | 0.23108 | 0.23984 | 0.24897 | 0.25842 | 0.26812 | 0.27799 | 0.28792 | 0.29779 | 0.3075 | 0.31694 | 0.32605 | 0.33479
950 | 0.010865 | 0.012563 | 0.014473 | 0.016602 | 0.018952 | 0.021519 | 0.024285 | 0.027226 | 0.030306 | 0.033479 | 0.036696 | 0.039908 | 0.043072 | 0.046162 | 0.049172 | 0.052119 | 0.055036 | 0.057972 | 0.060975 | 0.064092 | 0.06736 | 0.070807 | 0.074456 | 0.078321 | 0.082414 | 0.086739 | 0.0913 | 0.096096 | 0.10112 | 0.10638 | 0.11185 | 0.11752 | 0.12338 | 0.12941 | 0.13556 | 0.14182 | 0.14814 | 0.15448 | 0.16083 | 0.16719 | 0.17357 | 0.18 | 0.18653 | 0.19324 | 0.20017 | 0.20739 | 0.21494 | 0.22286 | 0.23117 | 0.23985 | 0.24888 | 0.25822 | 0.2678 | 0.27753 | 0.2873 | 0.29701 | 0.30656 | 0.31586 | 0.32484 | 0.33348
975 | 0.010516 | 0.01217 | 0.014035 | 0.016118 | 0.018424 | 0.020949 | 0.02368 | 0.026595 | 0.029658 | 0.032828 | 0.036055 | 0.039287 | 0.042481 | 0.045605 | 0.048647 | 0.051618 | 0.054549 | 0.057484 | 0.060474 | 0.063567 | 0.066804 | 0.070216 | 0.073827 | 0.077655 | 0.081714 | 0.086011 | 0.090552 | 0.095338 | 0.10037 | 0.10563 | 0.11113 | 0.11684 | 0.12276 | 0.12885 | 0.13508 | 0.14141 | 0.14781 | 0.15423 | 0.16066 | 0.16708 | 0.17352 | 0.17999 | 0.18655 | 0.19326 | 0.20018 | 0.20738 | 0.2149 | 0.22277 | 0.23101 | 0.23961 | 0.24855 | 0.25778 | 0.26724 | 0.27683 | 0.28646 | 0.29602 | 0.30543 | 0.3146 | 0.32347 | 0.33205
1000 | 0.010165 | 0.011775 | 0.013591 | 0.015626 | 0.017883 | 0.020363 | 0.023053 | 0.025934 | 0.028974 | 0.032133 | 0.03536 | 0.038606 | 0.041823 | 0.044976 | 0.048047 | 0.051042 | 0.053987 | 0.056923 | 0.059903 | 0.062974 | 0.066181 | 0.069558 | 0.073131 | 0.076922 | 0.080946 | 0.085213 | 0.089731 | 0.094502 | 0.099527 | 0.1048 | 0.11032 | 0.11607 | 0.12202 | 0.12817 | 0.13446 | 0.14087 | 0.14734 | 0.15384 | 0.16034 | 0.16682 | 0.17331 | 0.17982 | 0.1864 | 0.19312 | 0.20003 | 0.2072 | 0.21468 | 0.2225 | 0.23067 | 0.2392 | 0.24804 | 0.25716 | 0.26649 | 0.27595 | 0.28545 | 0.29488 | 0.30417 | 0.31323 | 0.32203 | 0.33055
1025 | 0.0098155 | 0.011378 | 0.013146 | 0.01513 | 0.017336 | 0.019766 | 0.02241 | 0.025252 | 0.028262 | 0.031401 | 0.034623 | 0.037875 | 0.041109 | 0.044285 | 0.047382 | 0.0504 | 0.053358 | 0.056298 | 0.059268 | 0.062319 | 0.065498 | 0.068841 | 0.072377 | 0.076131 | 0.080118 | 0.084353 | 0.088844 | 0.093598 | 0.098614 | 0.10389 | 0.10942 | 0.1152 | 0.12119 | 0.12739 | 0.13374 | 0.14021 | 0.14675 | 0.15332 | 0.15989 | 0.16643 | 0.17297 | 0.17951 | 0.18612 | 0.19284 | 0.19974 | 0.20689 | 0.21433 | 0.2221 | 0.2302 | 0.23864 | 0.24739 | 0.25641 | 0.26563 | 0.27497 | 0.28434 | 0.29365 | 0.30283 | 0.31181 | 0.32055 | 0.32906
1050 | 0.0094683 | 0.010984 | 0.012701 | 0.014632 | 0.016785 | 0.019162 | 0.021757 | 0.024554 | 0.027528 | 0.030641 | 0.033849 | 0.037099 | 0.040343 | 0.043539 | 0.046658 | 0.049696 | 0.052668 | 0.055611 | 0.058573 | 0.061606 | 0.064757 | 0.068066 | 0.071565 | 0.075279 | 0.079229 | 0.083429 | 0.08789 | 0.09262 | 0.097623 | 0.1029 | 0.10844 | 0.11423 | 0.12025 | 0.12649 | 0.13289 | 0.13941 | 0.14602 | 0.15265 | 0.15928 | 0.16588 | 0.17245 | 0.17903 | 0.18565 | 0.19237 | 0.19926 | 0.20637 | 0.21377 | 0.22147 | 0.22951 | 0.23787 | 0.24652 | 0.25543 | 0.26454 | 0.27376 | 0.28302 | 0.29223 | 0.30132 | 0.31022 | 0.31893 | 0.32744
1075 | 0.0091258 | 0.010594 | 0.012261 | 0.014138 | 0.016236 | 0.018557 | 0.021099 | 0.023847 | 0.026779 | 0.029861 | 0.033047 | 0.03629 | 0.039538 | 0.042746 | 0.045883 | 0.048939 | 0.051925 | 0.054872 | 0.057827 | 0.060842 | 0.063966 | 0.067242 | 0.070703 | 0.074379 | 0.078289 | 0.082452 | 0.08688 | 0.091584 | 0.096568 | 0.10183 | 0.10737 | 0.11318 | 0.11922 | 0.12549 | 0.13193 | 0.13851 | 0.14516 | 0.15185 | 0.15854 | 0.16518 | 0.1718 | 0.1784 | 0.18503 | 0.19175 | 0.19862 | 0.2057 | 0.21304 | 0.22069 | 0.22865 | 0.23693 | 0.24549 | 0.2543 | 0.26329 | 0.27241 | 0.28156 | 0.29068 | 0.29969 | 0.30855 | 0.31724 | 0.32577
1100 | 0.0087893 | 0.010211 | 0.011826 | 0.013649 | 0.01569 | 0.017954 | 0.02044 | 0.023136 | 0.026022 | 0.029065 | 0.032226 | 0.035454 | 0.038699 | 0.041915 | 0.045066 | 0.048137 | 0.051135 | 0.054086 | 0.057036 | 0.060034 | 0.063132 | 0.066376 | 0.0698 | 0.073436 | 0.077306 | 0.08143 | 0.085824 | 0.090498 | 0.095459 | 0.10071 | 0.10624 | 0.11205 | 0.11812 | 0.12441 | 0.13089 | 0.13751 | 0.14421 | 0.15095 | 0.15768 | 0.16438 | 0.17103 | 0.17765 | 0.1843 | 0.19101 | 0.19785 | 0.2049 | 0.2122 | 0.21978 | 0.22767 | 0.23586 | 0.24433 | 0.25304 | 0.26194 | 0.27095 | 0.28001 | 0.28904 | 0.298 | 0.30682 | 0.31551 | 0.32408
1125 | 0.0084598 | 0.0098341 | 0.011398 | 0.013167 | 0.01515 | 0.017356 | 0.019783 | 0.022424 | 0.025259 | 0.028261 | 0.031389 | 0.034596 | 0.037833 | 0.041051 | 0.044211 | 0.047295 | 0.050303 | 0.053258 | 0.056202 | 0.059185 | 0.062258 | 0.065469 | 0.068856 | 0.072452 | 0.07628 | 0.080364 | 0.084719 | 0.08936 | 0.094293 | 0.099523 | 0.10505 | 0.11085 | 0.11693 | 0.12323 | 0.12974 | 0.13639 | 0.14314 | 0.14992 | 0.1567 | 0.16343 | 0.17011 | 0.17675 | 0.1834 | 0.1901 | 0.19692 | 0.20393 | 0.21117 | 0.21869 | 0.2265 | 0.23461 | 0.24299 | 0.2516 | 0.26039 | 0.26931 | 0.27828 | 0.28724 | 0.29615 | 0.30496 | 0.31366 | 0.32228
1150 | 0.0081382 | 0.0094661 | 0.010979 | 0.012693 | 0.014619 | 0.016765 | 0.019132 | 0.021715 | 0.024497 | 0.027452 | 0.030543 | 0.033724 | 0.036947 | 0.040161 | 0.043327 | 0.04642 | 0.049436 | 0.052395 | 0.055334 | 0.058301 | 0.061351 | 0.06453 | 0.067879 | 0.071434 | 0.07522 | 0.079262 | 0.083577 | 0.08818 | 0.093082 | 0.098287 | 0.10379 | 0.10959 | 0.11567 | 0.12198 | 0.12851 | 0.13519 | 0.14197 | 0.14879 | 0.1556 | 0.16236 | 0.16907 | 0.17573 | 0.18237 | 0.18906 | 0.19586 | 0.20282 | 0.21001 | 0.21746 | 0.22519 | 0.23321 | 0.24149 | 0.25001 | 0.25871 | 0.26754 | 0.27643 | 0.28533 | 0.2942 | 0.303 | 0.31173 | 0.32041
1175 | 0.0078254 | 0.0091075 | 0.010571 | 0.01223 | 0.014098 | 0.016184 | 0.01849 | 0.021013 | 0.023739 | 0.026644 | 0.029693 | 0.032843 | 0.036046 | 0.039251 | 0.042418 | 0.045517 | 0.04854 | 0.051501 | 0.054435 | 0.057388 | 0.060414 | 0.063562 | 0.066874 | 0.070388 | 0.074131 | 0.078129 | 0.082401 | 0.086965 | 0.091831 | 0.097006 | 0.10249 | 0.10828 | 0.11434 | 0.12067 | 0.1272 | 0.1339 | 0.14071 | 0.14756 | 0.1544 | 0.16119 | 0.16792 | 0.17459 | 0.18123 | 0.1879 | 0.19466 | 0.20158 | 0.20871 | 0.21609 | 0.22375 | 0.23168 | 0.23987 | 0.24829 | 0.2569 | 0.26564 | 0.27447 | 0.28332 | 0.29216 | 0.30097 | 0.30973 | 0.31847
1200 | 0.0075218 | 0.008759 | 0.010173 | 0.011778 | 0.013589 | 0.015614 | 0.017859 | 0.020321 | 0.022988 | 0.025839 | 0.028843 | 0.031958 | 0.035136 | 0.038328 | 0.041491 | 0.044592 | 0.047619 | 0.050582 | 0.053511 | 0.056451 | 0.059454 | 0.062571 | 0.065847 | 0.069319 | 0.073019 | 0.076971 | 0.0812 | 0.085721 | 0.090549 | 0.095691 | 0.10115 | 0.10691 | 0.11297 | 0.11929 | 0.12583 | 0.13255 | 0.13937 | 0.14625 | 0.15312 | 0.15993 | 0.16668 | 0.17335 | 0.17999 | 0.18664 | 0.19337 | 0.20024 | 0.20731 | 0.21463 | 0.2222 | 0.23005 | 0.23815 | 0.24648 | 0.25501 | 0.26367 | 0.27243 | 0.28124 | 0.29007 | 0.29888 | 0.30769 | 0.3165
1225 | 0.0072275 | 0.0084208 | 0.0097858 | 0.011338 | 0.013092 | 0.015057 | 0.01724 | 0.019639 | 0.022246 | 0.025042 | 0.027996 | 0.031071 | 0.03422 | 0.037395 | 0.040549 | 0.043649 | 0.046678 | 0.049641 | 0.052565 | 0.055492 | 0.058472 | 0.061559 | 0.064798 | 0.068228 | 0.071883 | 0.07579 | 0.079972 | 0.084449 | 0.089235 | 0.094339 | 0.099764 | 0.1055 | 0.11154 | 0.11785 | 0.12439 | 0.13112 | 0.13795 | 0.14485 | 0.15173 | 0.15856 | 0.16532 | 0.172 | 0.17863 | 0.18525 | 0.19195 | 0.19877 | 0.20578 | 0.21301 | 0.22051 | 0.22827 | 0.23628 | 0.24452 | 0.25296 | 0.26156 | 0.27026 | 0.27903 | 0.28784 | 0.29667 | 0.30553 | 0.31441
1250 | 0.0069431 | 0.0080934 | 0.0094108 | 0.010911 | 0.012608 | 0.014514 | 0.016634 | 0.018971 | 0.021516 | 0.024254 | 0.027157 | 0.030188 | 0.033304 | 0.036456 | 0.039598 | 0.042693 | 0.045721 | 0.048683 | 0.051601 | 0.054515 | 0.057474 | 0.060531 | 0.063733 | 0.067122 | 0.070732 | 0.074591 | 0.078726 | 0.083155 | 0.087896 | 0.09296 | 0.098348 | 0.10406 | 0.11007 | 0.11637 | 0.1229 | 0.12962 | 0.13647 | 0.14337 | 0.15027 | 0.15711 | 0.16387 | 0.17055 | 0.17716 | 0.18376 | 0.19042 | 0.19718 | 0.20413 | 0.21129 | 0.21871 | 0.22638 | 0.2343 | 0.24246 | 0.25082 | 0.25934 | 0.26799 | 0.27673 | 0.28554 | 0.29439 | 0.30329 | 0.31225
1275 | 0.0066685 | 0.007777 | 0.0090479 | 0.010497 | 0.012139 | 0.013985 | 0.016044 | 0.018317 | 0.0208 | 0.023479 | 0.026327 | 0.029312 | 0.032391 | 0.035516 | 0.038641 | 0.041728 | 0.044753 | 0.047712 | 0.050624 | 0.053525 | 0.056463 | 0.05949 | 0.062656 | 0.066003 | 0.069567 | 0.073379 | 0.077464 | 0.081845 | 0.086539 | 0.091557 | 0.096905 | 0.10258 | 0.10857 | 0.11484 | 0.12136 | 0.12807 | 0.13491 | 0.14182 | 0.14873 | 0.15558 | 0.16234 | 0.16901 | 0.17561 | 0.18218 | 0.18879 | 0.1955 | 0.20238 | 0.20947 | 0.2168 | 0.22438 | 0.23222 | 0.24029 | 0.24857 | 0.25703 | 0.26564 | 0.27435 | 0.28315 | 0.29202 | 0.30097 | 0.31
1300 | 0.0064037 | 0.0074716 | 0.0086972 | 0.010096 | 0.011683 | 0.013471 | 0.015469 | 0.017679 | 0.020099 | 0.022717 | 0.025509 | 0.028445 | 0.031483 | 0.034578 | 0.037683 | 0.040758 | 0.043777 | 0.046732 | 0.049636 | 0.052524 | 0.055441 | 0.058439 | 0.061569 | 0.064875 | 0.068393 | 0.072156 | 0.076191 | 0.080521 | 0.085164 | 0.090135 | 0.095439 | 0.10107 | 0.10703 | 0.11327 | 0.11977 | 0.12647 | 0.13331 | 0.14021 | 0.14712 | 0.15397 | 0.16073 | 0.16739 | 0.17397 | 0.18051 | 0.18707 | 0.19373 | 0.20054 | 0.20755 | 0.21479 | 0.22229 | 0.23004 | 0.23803 | 0.24624 | 0.25464 | 0.26319 | 0.27188 | 0.28068 | 0.28958 | 0.29857 | 0.30768
1325 | 0.0061487 | 0.0071772 | 0.0083587 | 0.0097089 | 0.011243 | 0.012973 | 0.01491 | 0.017058 | 0.019415 | 0.02197 | 0.024705 | 0.027589 | 0.030584 | 0.033645 | 0.036726 | 0.039786 | 0.042796 | 0.045744 | 0.048641 | 0.051515 | 0.054412 | 0.057382 | 0.060476 | 0.06374 | 0.067212 | 0.070926 | 0.074909 | 0.079187 | 0.083778 | 0.088698 | 0.093954 | 0.099545 | 0.10546 | 0.11167 | 0.11814 | 0.12483 | 0.13165 | 0.13855 | 0.14545 | 0.1523 | 0.15905 | 0.16569 | 0.17225 | 0.17875 | 0.18527 | 0.19187 | 0.19861 | 0.20554 | 0.2127 | 0.22012 | 0.22778 | 0.23569 | 0.24383 | 0.25216 | 0.26068 | 0.26934 | 0.27814 | 0.28706 | 0.2961 | 0.30527
1350 | 0.0059034 | 0.0068937 | 0.0080324 | 0.0093351 | 0.010817 | 0.012491 | 0.014368 | 0.016454 | 0.018747 | 0.02124 | 0.023916 | 0.026746 | 0.029695 | 0.032719 | 0.035774 | 0.038815 | 0.041814 | 0.044754 | 0.047641 | 0.050502 | 0.053378 | 0.05632 | 0.059379 | 0.062602 | 0.066028 | 0.069692 | 0.073623 | 0.077846 | 0.082384 | 0.087251 | 0.092456 | 0.097999 | 0.10387 | 0.11005 | 0.11649 | 0.12314 | 0.12995 | 0.13683 | 0.14373 | 0.15056 | 0.1573 | 0.16393 | 0.17046 | 0.17692 | 0.18339 | 0.18993 | 0.1966 | 0.20345 | 0.21053 | 0.21786 | 0.22544 | 0.23327 | 0.24134 | 0.24961 | 0.25808 | 0.26672 | 0.27552 | 0.28446 | 0.29355 | 0.30278
1375 | 0.0056676 | 0.006621 | 0.0077181 | 0.0089746 | 0.010406 | 0.012025 | 0.013843 | 0.015867 | 0.018097 | 0.020528 | 0.023144 | 0.025919 | 0.028819 | 0.031804 | 0.034828 | 0.037848 | 0.040832 | 0.043762 | 0.046639 | 0.049486 | 0.052342 | 0.055257 | 0.058281 | 0.061462 | 0.064842 | 0.068455 | 0.072333 | 0.076502 | 0.080984 | 0.085795 | 0.090946 | 0.096438 | 0.10226 | 0.10839 | 0.1148 | 0.12143 | 0.12821 | 0.13507 | 0.14195 | 0.14877 | 0.1555 | 0.1621 | 0.1686 | 0.17503 | 0.18144 | 0.18792 | 0.19451 | 0.20129 | 0.20829 | 0.21553 | 0.22303 | 0.23078 | 0.23878 | 0.247 | 0.25542 | 0.26404 | 0.27283 | 0.28179 | 0.29092 | 0.30021
1400 | 0.0054412 | 0.0063588 | 0.0074158 | 0.0086275 | 0.010009 | 0.011574 | 0.013335 | 0.015298 | 0.017466 | 0.019834 | 0.022389 | 0.025107 | 0.027958 | 0.0309 | 0.033891 | 0.036887 | 0.039855 | 0.042772 | 0.045637 | 0.04847 | 0.051306 | 0.054193 | 0.057183 | 0.060323 | 0.063656 | 0.06722 | 0.071044 | 0.075157 | 0.079581 | 0.084335 | 0.08943 | 0.094867 | 0.10064 | 0.10673 | 0.11309 | 0.11968 | 0.12643 | 0.13328 | 0.14013 | 0.14694 | 0.15364 | 0.16022 | 0.16668 | 0.17307 | 0.17943 | 0.18584 | 0.19237 | 0.19906 | 0.20598 | 0.21314 | 0.22055 | 0.22822 | 0.23615 | 0.24431 | 0.2527 | 0.26129 | 0.27008 | 0.27906 | 0.28821 | 0.29756
1425 | 0.0052238 | 0.0061071 | 0.0071251 | 0.0082934 | 0.0096269 | 0.01114 | 0.012844 | 0.014747 | 0.016853 | 0.019159 | 0.021653 | 0.024314 | 0.027112 | 0.030011 | 0.032966 | 0.035935 | 0.038883 | 0.041786 | 0.044638 | 0.047456 | 0.050272 | 0.053133 | 0.056088 | 0.059188 | 0.062475 | 0.065988 | 0.069758 | 0.073814 | 0.07818 | 0.082875 | 0.087911 | 0.093291 | 0.099009 | 0.10504 | 0.11136 | 0.11791 | 0.12463 | 0.13145 | 0.13828 | 0.14506 | 0.15174 | 0.15829 | 0.16472 | 0.17106 | 0.17737 | 0.18372 | 0.19017 | 0.19679 | 0.20362 | 0.2107 | 0.21803 | 0.22563 | 0.23349 | 0.24159 | 0.24994 | 0.25851 | 0.26729 | 0.27628 | 0.28546 | 0.29485
1450 | 0.0050153 | 0.0058652 | 0.0068458 | 0.0079719 | 0.0092588 | 0.01072 | 0.012369 | 0.014214 | 0.016259 | 0.018503 | 0.020935 | 0.023538 | 0.026283 | 0.029135 | 0.032052 | 0.034992 | 0.037918 | 0.040804 | 0.043642 | 0.046444 | 0.049241 | 0.052075 | 0.054996 | 0.058055 | 0.061296 | 0.064758 | 0.068473 | 0.072472 | 0.076778 | 0.081411 | 0.086385 | 0.091705 | 0.097365 | 0.10335 | 0.10961 | 0.11612 | 0.1228 | 0.12958 | 0.13638 | 0.14313 | 0.14978 | 0.1563 | 0.16269 | 0.16899 | 0.17524 | 0.18152 | 0.1879 | 0.19443 | 0.20118 | 0.20817 | 0.21542 | 0.22294 | 0.23073 | 0.23878 | 0.24708 | 0.25562 | 0.26439 | 0.27338 | 0.28259 | 0.29201
1500 | 0.0046236 | 0.0054107 | 0.00632 | 0.0073662 | 0.0085639 | 0.0099275 | 0.01147 | 0.013201 | 0.015127 | 0.017248 | 0.019559 | 0.022044 | 0.02468 | 0.027434 | 0.030269 | 0.033144 | 0.036019 | 0.038866 | 0.041672 | 0.04444 | 0.047195 | 0.049977 | 0.052832 | 0.055812 | 0.058961 | 0.062321 | 0.065926 | 0.069807 | 0.073991 | 0.078498 | 0.083344 | 0.088536 | 0.094071 | 0.099932 | 0.10609 | 0.11249 | 0.11908 | 0.12577 | 0.1325 | 0.13919 | 0.14577 | 0.15222 | 0.15853 | 0.16472 | 0.17086 | 0.17701 | 0.18323 | 0.18961 | 0.19619 | 0.20301 | 0.2101 | 0.21747 | 0.22511 | 0.23305 | 0.24125 | 0.24973 | 0.25847 | 0.26746 | 0.27669 | 0.28617
1550 | 0.004264 | 0.0049928 | 0.0058359 | 0.0068075 | 0.0079218 | 0.009193 | 0.010634 | 0.012257 | 0.014068 | 0.01607 | 0.018261 | 0.020628 | 0.023152 | 0.025805 | 0.028551 | 0.031352 | 0.034168 | 0.036969 | 0.039736 | 0.042467 | 0.04518 | 0.04791 | 0.050701 | 0.053602 | 0.05666 | 0.059919 | 0.063413 | 0.067176 | 0.071234 | 0.07561 | 0.080323 | 0.085379 | 0.090779 | 0.096508 | 0.10254 | 0.10882 | 0.1153 | 0.1219 | 0.12854 | 0.13514 | 0.14165 | 0.14801 | 0.15423 | 0.16032 | 0.16634 | 0.17235 | 0.17842 | 0.18464 | 0.19105 | 0.19771 | 0.20463 | 0.21184 | 0.21935 | 0.22716 | 0.23526 | 0.24366 | 0.25235 | 0.26131 | 0.27055 | 0.28005
1600 | 0.0039339 | 0.0046088 | 0.0053906 | 0.0062926 | 0.007329 | 0.0085136 | 0.0098598 | 0.011379 | 0.01308 | 0.014968 | 0.017041 | 0.019291 | 0.021702 | 0.02425 | 0.026903 | 0.029623 | 0.032374 | 0.035121 | 0.037844 | 0.040534 | 0.043204 | 0.045881 | 0.048609 | 0.051433 | 0.054403 | 0.05756 | 0.060943 | 0.064586 | 0.068517 | 0.07276 | 0.077333 | 0.082248 | 0.087504 | 0.093091 | 0.098983 | 0.10514 | 0.11149 | 0.11798 | 0.12452 | 0.13102 | 0.13744 | 0.14371 | 0.14983 | 0.15581 | 0.1617 | 0.16758 | 0.17351 | 0.17956 | 0.18581 | 0.19229 | 0.19905 | 0.2061 | 0.21347 | 0.22114 | 0.22913 | 0.23744 | 0.24606 | 0.25498 | 0.2642 | 0.27369
1650 | 0.0036314 | 0.0042566 | 0.0049814 | 0.005819 | 0.0067828 | 0.0078865 | 0.0091433 | 0.010565 | 0.012162 | 0.013939 | 0.015898 | 0.018033 | 0.020332 | 0.022773 | 0.025329 | 0.027964 | 0.030643 | 0.033331 | 0.036004 | 0.038649 | 0.041273 | 0.043899 | 0.046564 | 0.049313 | 0.052195 | 0.055252 | 0.058526 | 0.062049 | 0.065851 | 0.069958 | 0.074389 | 0.079157 | 0.084264 | 0.089701 | 0.095445 | 0.10146 | 0.10768 | 0.11404 | 0.12046 | 0.12686 | 0.13317 | 0.13934 | 0.14536 | 0.15123 | 0.157 | 0.16273 | 0.16851 | 0.17441 | 0.18049 | 0.1868 | 0.19339 | 0.20028 | 0.20749 | 0.21503 | 0.22289 | 0.23109 | 0.23963 | 0.24848 | 0.25765 | 0.2671
1700 | 0.003354 | 0.0039332 | 0.0046055 | 0.0053833 | 0.0062796 | 0.0073076 | 0.0084806 | 0.0098106 | 0.011308 | 0.01298 | 0.014829 | 0.016852 | 0.01904 | 0.021374 | 0.023831 | 0.026377 | 0.028979 | 0.031602 | 0.03422 | 0.036816 | 0.039392 | 0.041966 | 0.044569 | 0.047245 | 0.050041 | 0.053001 | 0.056165 | 0.059568 | 0.063242 | 0.067212 | 0.071499 | 0.076116 | 0.081068 | 0.086349 | 0.091938 | 0.097797 | 0.10387 | 0.1101 | 0.11639 | 0.12268 | 0.12888 | 0.13494 | 0.14085 | 0.14661 | 0.15225 | 0.15785 | 0.16348 | 0.16922 | 0.17513 | 0.18128 | 0.1877 | 0.19442 | 0.20147 | 0.20885 | 0.21659 | 0.22467 | 0.23309 | 0.24186 | 0.25095 | 0.26036
1750 | 0.0030994 | 0.0036363 | 0.00426 | 0.0049824 | 0.0058159 | 0.0067734 | 0.0078679 | 0.0091115 | 0.010515 | 0.012086 | 0.01383 | 0.015745 | 0.017824 | 0.020052 | 0.022408 | 0.024863 | 0.027384 | 0.029938 | 0.032496 | 0.03504 | 0.037566 | 0.040086 | 0.042629 | 0.045233 | 0.047945 | 0.050808 | 0.053864 | 0.057149 | 0.060695 | 0.064528 | 0.068669 | 0.073134 | 0.077928 | 0.083049 | 0.088476 | 0.094177 | 0.1001 | 0.10618 | 0.11234 | 0.1185 | 0.12458 | 0.13054 | 0.13633 | 0.14197 | 0.1475 | 0.15296 | 0.15845 | 0.16403 | 0.16978 | 0.17575 | 0.182 | 0.18855 | 0.19543 | 0.20266 | 0.21025 | 0.2182 | 0.2265 | 0.23517 | 0.24417 | 0.25349
1800 | 0.002866 | 0.0033637 | 0.0039425 | 0.0046136 | 0.0053888 | 0.0062807 | 0.0073018 | 0.0084643 | 0.0097792 | 0.011255 | 0.012898 | 0.014708 | 0.016681 | 0.018804 | 0.02106 | 0.023422 | 0.025859 | 0.02834 | 0.030835 | 0.033324 | 0.035797 | 0.038263 | 0.040745 | 0.043279 | 0.045908 | 0.048677 | 0.051627 | 0.054796 | 0.058214 | 0.06191 | 0.065905 | 0.070217 | 0.074852 | 0.079808 | 0.08507 | 0.090607 | 0.096371 | 0.1023 | 0.10832 | 0.11434 | 0.12031 | 0.12615 | 0.13183 | 0.13735 | 0.14275 | 0.14809 | 0.15342 | 0.15885 | 0.16443 | 0.17024 | 0.17631 | 0.18269 | 0.18941 | 0.19647 | 0.2039 | 0.2117 | 0.21988 | 0.22842 | 0.23731 | 0.24654
1850 | 0.0026518 | 0.0031136 | 0.0036509 | 0.0042745 | 0.0049957 | 0.0058265 | 0.0067792 | 0.0078658 | 0.0090973 | 0.010483 | 0.01203 | 0.01374 | 0.01561 | 0.017631 | 0.019786 | 0.022055 | 0.024406 | 0.026811 | 0.02924 | 0.031669 | 0.034087 | 0.036498 | 0.03892 | 0.041386 | 0.043935 | 0.046612 | 0.049458 | 0.052511 | 0.055803 | 0.059363 | 0.063214 | 0.067372 | 0.071846 | 0.076637 | 0.081731 | 0.0871 | 0.0927 | 0.098471 | 0.10434 | 0.11023 | 0.11607 | 0.12179 | 0.12736 | 0.13277 | 0.13804 | 0.14324 | 0.14844 | 0.15371 | 0.15913 | 0.16477 | 0.17067 | 0.17687 | 0.18341 | 0.1903 | 0.19757 | 0.20521 | 0.21324 | 0.22165 | 0.23042 | 0.23953
1900 | 0.0024552 | 0.0028836 | 0.0033827 | 0.0039623 | 0.0046334 | 0.0054074 | 0.0062963 | 0.0073118 | 0.008465 | 0.0097656 | 0.011221 | 0.012834 | 0.014605 | 0.016526 | 0.018584 | 0.020758 | 0.023023 | 0.02535 | 0.027709 | 0.030077 | 0.032438 | 0.034793 | 0.037155 | 0.039552 | 0.042023 | 0.04461 | 0.047355 | 0.050294 | 0.053463 | 0.056889 | 0.060595 | 0.0646 | 0.068915 | 0.07354 | 0.078464 | 0.083662 | 0.089095 | 0.094705 | 0.10042 | 0.10617 | 0.11188 | 0.11748 | 0.12293 | 0.12822 | 0.13338 | 0.13845 | 0.1435 | 0.14862 | 0.15388 | 0.15934 | 0.16507 | 0.17109 | 0.17745 | 0.18416 | 0.19126 | 0.19873 | 0.2066 | 0.21486 | 0.22349 | 0.23247
1950 | 0.0022745 | 0.0026723 | 0.0031359 | 0.0036749 | 0.0042995 | 0.0050207 | 0.0058501 | 0.0067991 | 0.0078789 | 0.0090992 | 0.010468 | 0.01199 | 0.013665 | 0.015489 | 0.01745 | 0.019532 | 0.021709 | 0.023956 | 0.026244 | 0.028547 | 0.03085 | 0.033148 | 0.03545 | 0.037781 | 0.040176 | 0.042676 | 0.045321 | 0.04815 | 0.051197 | 0.05449 | 0.058055 | 0.061909 | 0.066064 | 0.070523 | 0.075278 | 0.080306 | 0.085569 | 0.091015 | 0.096578 | 0.10218 | 0.10776 | 0.11323 | 0.11857 | 0.12374 | 0.12878 | 0.13373 | 0.13865 | 0.14362 | 0.14871 | 0.15401 | 0.15955 | 0.1654 | 0.17157 | 0.17811 | 0.18502 | 0.19233 | 0.20003 | 0.20813 | 0.2166 | 0.22543
2000 | 0.0021083 | 0.0024778 | 0.0029087 | 0.0034101 | 0.0039916 | 0.0046638 | 0.0054378 | 0.0063247 | 0.0073355 | 0.0084801 | 0.0097669 | 0.011201 | 0.012785 | 0.014515 | 0.016383 | 0.018372 | 0.020463 | 0.022629 | 0.024844 | 0.027081 | 0.029323 | 0.031563 | 0.033805 | 0.036071 | 0.038392 | 0.040807 | 0.043355 | 0.046077 | 0.049004 | 0.052168 | 0.055593 | 0.059298 | 0.063296 | 0.067591 | 0.072177 | 0.077033 | 0.082127 | 0.087409 | 0.092815 | 0.098273 | 0.10371 | 0.10906 | 0.11428 | 0.11934 | 0.12426 | 0.12908 | 0.13387 | 0.13869 | 0.14363 | 0.14875 | 0.15412 | 0.15978 | 0.16578 | 0.17213 | 0.17886 | 0.18598 | 0.19351 | 0.20144 | 0.20975 | 0.21842
2100 | 0.0018147 | 0.0021339 | 0.0025066 | 0.0029408 | 0.0034453 | 0.0040296 | 0.0047039 | 0.0054786 | 0.0063643 | 0.0073709 | 0.0085072 | 0.0097799 | 0.011193 | 0.012746 | 0.014433 | 0.016245 | 0.018164 | 0.020168 | 0.022233 | 0.024335 | 0.026453 | 0.028574 | 0.030697 | 0.032836 | 0.035014 | 0.037267 | 0.039631 | 0.042146 | 0.044844 | 0.047758 | 0.050912 | 0.054328 | 0.058018 | 0.061992 | 0.066245 | 0.070763 | 0.075519 | 0.080471 | 0.085561 | 0.090723 | 0.095887 | 0.10098 | 0.10596 | 0.1108 | 0.11549 | 0.12007 | 0.1246 | 0.12914 | 0.13377 | 0.13856 | 0.14358 | 0.14888 | 0.1545 | 0.16048 | 0.16683 | 0.17359 | 0.18074 | 0.18831 | 0.19627 | 0.20459
2200 | 0.0015653 | 0.0018415 | 0.0021643 | 0.0025409 | 0.0029791 | 0.0034875 | 0.0040753 | 0.0047523 | 0.0055284 | 0.0064132 | 0.0074157 | 0.0085433 | 0.0098013 | 0.011191 | 0.012711 | 0.014354 | 0.016107 | 0.017952 | 0.019868 | 0.021831 | 0.023821 | 0.025821 | 0.027826 | 0.029841 | 0.031885 | 0.033986 | 0.036179 | 0.038499 | 0.040982 | 0.043659 | 0.046557 | 0.049696 | 0.053093 | 0.056757 | 0.060689 | 0.064879 | 0.069305 | 0.073931 | 0.078707 | 0.083573 | 0.088461 | 0.093305 | 0.09805 | 0.10266 | 0.10713 | 0.11148 | 0.11576 | 0.12003 | 0.12437 | 0.12885 | 0.13353 | 0.13847 | 0.14373 | 0.14933 | 0.1553 | 0.16167 | 0.16844 | 0.17562 | 0.1832 | 0.19115
2300 | 0.0013528 | 0.0015922 | 0.0018723 | 0.0021993 | 0.0025804 | 0.0030231 | 0.003536 | 0.0041279 | 0.004808 | 0.0055856 | 0.0064695 | 0.0074676 | 0.0085858 | 0.0098276 | 0.011193 | 0.012678 | 0.014273 | 0.015963 | 0.017732 | 0.019557 | 0.021418 | 0.023297 | 0.025184 | 0.02708 | 0.028997 | 0.030956 | 0.032989 | 0.03513 | 0.037412 | 0.039868 | 0.042523 | 0.045402 | 0.04852 | 0.05189 | 0.055516 | 0.059391 | 0.063498 | 0.067808 | 0.072276 | 0.076849 | 0.081463 | 0.086054 | 0.090565 | 0.094957 | 0.099213 | 0.10335 | 0.10739 | 0.11141 | 0.11547 | 0.11965 | 0.124 | 0.1286 | 0.1335 | 0.13872 | 0.14431 | 0.15029 | 0.15667 | 0.16346 | 0.17064 | 0.17819
2400 | 0.0011713 | 0.0013791 | 0.0016224 | 0.0019068 | 0.0022385 | 0.0026245 | 0.0030723 | 0.0035901 | 0.0041863 | 0.0048697 | 0.0056488 | 0.0065315 | 0.0075244 | 0.0086319 | 0.0098558 | 0.011194 | 0.012641 | 0.014184 | 0.01581 | 0.017499 | 0.019232 | 0.020991 | 0.022763 | 0.024543 | 0.026339 | 0.028167 | 0.030053 | 0.032028 | 0.034124 | 0.036374 | 0.038804 | 0.041439 | 0.044296 | 0.04739 | 0.050725 | 0.0543 | 0.058103 | 0.062108 | 0.066278 | 0.070564 | 0.074908 | 0.07925 | 0.083531 | 0.087708 | 0.091758 | 0.095682 | 0.09951 | 0.10329 | 0.1071 | 0.11099 | 0.11504 | 0.11931 | 0.12386 | 0.12872 | 0.13394 | 0.13953 | 0.14551 | 0.1519 | 0.15867 | 0.16582
2500 | 0.0010158 | 0.0011964 | 0.0014081 | 0.0016557 | 0.0019448 | 0.0022816 | 0.0026729 | 0.003126 | 0.0036489 | 0.0042496 | 0.0049362 | 0.0057165 | 0.0065972 | 0.0075837 | 0.0086788 | 0.0098824 | 0.011191 | 0.012596 | 0.014085 | 0.015642 | 0.01725 | 0.018891 | 0.02055 | 0.022219 | 0.023901 | 0.025606 | 0.027356 | 0.029179 | 0.031105 | 0.033166 | 0.035388 | 0.037796 | 0.040409 | 0.043243 | 0.046306 | 0.049598 | 0.053111 | 0.056825 | 0.060708 | 0.064716 | 0.068798 | 0.072895 | 0.07695 | 0.080918 | 0.084768 | 0.088496 | 0.092121 | 0.095687 | 0.099251 | 0.10288 | 0.10665 | 0.11061 | 0.11482 | 0.11934 | 0.12419 | 0.1294 | 0.13499 | 0.14098 | 0.14734 | 0.15408
2600 | 0.00088229 | 0.0010395 | 0.0012238 | 0.0014396 | 0.0016918 | 0.0019859 | 0.0023281 | 0.002725 | 0.0031837 | 0.0037117 | 0.0043168 | 0.0050063 | 0.0057871 | 0.0066648 | 0.0076433 | 0.0087238 | 0.0099045 | 0.01118 | 0.01254 | 0.013971 | 0.015458 | 0.016983 | 0.018532 | 0.020095 | 0.021668 | 0.02326 | 0.024886 | 0.02657 | 0.02834 | 0.030227 | 0.032257 | 0.034456 | 0.036843 | 0.039436 | 0.042244 | 0.04527 | 0.048509 | 0.051946 | 0.055554 | 0.059296 | 0.063122 | 0.066981 | 0.070815 | 0.074579 | 0.078238 | 0.08178 | 0.085216 | 0.088579 | 0.091924 | 0.095312 | 0.09881 | 0.10248 | 0.10638 | 0.11056 | 0.11506 | 0.11991 | 0.12512 | 0.13071 | 0.13667 | 0.143
2700 | 0.00076737 | 0.00090432 | 0.001065 | 0.0012533 | 0.0014735 | 0.0017306 | 0.0020301 | 0.0023778 | 0.0027805 | 0.0032448 | 0.003778 | 0.0043872 | 0.005079 | 0.0058594 | 0.0067327 | 0.0077012 | 0.0087648 | 0.0099197 | 0.011159 | 0.01247 | 0.013841 | 0.015255 | 0.016698 | 0.018158 | 0.019629 | 0.021115 | 0.022627 | 0.024184 | 0.025813 | 0.027542 | 0.029397 | 0.031403 | 0.033582 | 0.03595 | 0.03852 | 0.041298 | 0.04428 | 0.047455 | 0.050802 | 0.054287 | 0.057869 | 0.061496 | 0.065116 | 0.068683 | 0.072158 | 0.075523 | 0.078782 | 0.081961 | 0.085104 | 0.08827 | 0.091523 | 0.094924 | 0.098532 | 0.1024 | 0.10656 | 0.11105 | 0.11589 | 0.1211 | 0.12667 | 0.13259
2800 | 0.00066826 | 0.00078772 | 0.00092797 | 0.0010924 | 0.0012849 | 0.0015098 | 0.001772 | 0.002077 | 0.0024305 | 0.002839 | 0.0033089 | 0.0038471 | 0.0044599 | 0.0051532 | 0.0059319 | 0.006799 | 0.0077556 | 0.0087994 | 0.0099253 | 0.011125 | 0.012385 | 0.013693 | 0.015034 | 0.016395 | 0.01777 | 0.019157 | 0.020563 | 0.022006 | 0.023507 | 0.025092 | 0.026787 | 0.028617 | 0.030605 | 0.032766 | 0.035116 | 0.037661 | 0.040402 | 0.043331 | 0.04643 | 0.049672 | 0.053017 | 0.056421 | 0.059835 | 0.06321 | 0.066509 | 0.069707 | 0.072801 | 0.075809 | 0.078769 | 0.081733 | 0.08476 | 0.087913 | 0.091248 | 0.094816 | 0.098661 | 0.10282 | 0.1073 | 0.11214 | 0.11732 | 0.12286
2900 | 0.00058265 | 0.00068696 | 0.0008095 | 0.00095324 | 0.0011216 | 0.0013185 | 0.0015483 | 0.0018159 | 0.0021265 | 0.0024859 | 0.0029002 | 0.0033756 | 0.0039183 | 0.004534 | 0.0052279 | 0.0060035 | 0.0068626 | 0.0078046 | 0.0088259 | 0.0099197 | 0.011076 | 0.012283 | 0.013526 | 0.014794 | 0.016077 | 0.017372 | 0.018682 | 0.02002 | 0.021405 | 0.022861 | 0.024411 | 0.026081 | 0.027892 | 0.029864 | 0.03201 | 0.03434 | 0.036856 | 0.039553 | 0.042418 | 0.045427 | 0.048548 | 0.051737 | 0.054951 | 0.058142 | 0.061271 | 0.06431 | 0.06725 | 0.070101 | 0.072894 | 0.075674 | 0.078497 | 0.081422 | 0.084504 | 0.087797 | 0.091344 | 0.095179 | 0.099329 | 0.10381 | 0.10863 | 0.11378
3000 | 0.00050858 | 0.00059976 | 0.00070692 | 0.00083269 | 0.00098012 | 0.0011527 | 0.0013542 | 0.0015891 | 0.0018621 | 0.0021785 | 0.0025437 | 0.0029638 | 0.0034443 | 0.003991 | 0.0046089 | 0.005302 | 0.0060729 | 0.0069218 | 0.0078467 | 0.0088425 | 0.0099012 | 0.011012 | 0.012163 | 0.013341 | 0.014538 | 0.015746 | 0.016968 | 0.018211 | 0.019492 | 0.02083 | 0.022249 | 0.023774 | 0.025425 | 0.027222 | 0.029181 | 0.031311 | 0.033617 | 0.036098 | 0.038743 | 0.041532 | 0.044438 | 0.047422 | 0.050444 | 0.053458 | 0.056424 | 0.059312 | 0.062107 | 0.064813 | 0.067453 | 0.070067 | 0.072705 | 0.075421 | 0.078272 | 0.08131 | 0.084578 | 0.088114 | 0.091945 | 0.096089 | 0.10056 | 0.10534

## 24
0 | 0.05 | 0.059138 | 0.069947 | 0.082731 | 0.097851 | 0.11573 | 0.13689 | 0.16191 | 0.1915 | 0.2265 | 0.26789 | 0.31685 | 0.37476 | 0.44326 | 0.52427 | 0.62009 | 0.73342 | 0.86746 | 1.026 | 1.2135 | 1.4353 | 1.6976 | 2.0079 | 2.3749 | 2.8089 | 3.3223 | 3.9295 | 4.6477 | 5.4971 | 6.5018 | 7.6901 | 9.0956 | 10.758 | 12.7242 | 15.0498 | 17.8003 | 21.0536 | 24.9015 | 29.4527 | 34.8356 | 41.2024 | 48.7328 | 57.6395 | 68.174 | 80.6339 | 95.3711 | 112.8016 | 133.4179 | 157.8022 | 186.6431 | 220.7551 | 261.1016 | 308.8221 | 365.2642 | 432.0221 | 510.981 | 604.3709 | 714.8293 | 845.4758 | 1000
300 | 0.010529 | 0.012119 | 0.013908 | 0.015912 | 0.018144 | 0.020619 | 0.02335 | 0.026345 | 0.029611 | 0.033151 | 0.036961 | 0.04103 | 0.045336 | 0.049849 | 0.054527 | 0.059322 | 0.064183 | 0.069059 | 0.073914 | 0.078726 | 0.08349 | 0.088222 | 0.092949 | 0.097703 | 0.10251 | 0.10739 | 0.11234 | 0.11735 | 0.1224 | 0.12746 | 0.13251 | 0.13751 | 0.14244 | 0.14727 | 0.152 | 0.15661 | 0.16109 | 0.16545 | 0.16968 | 0.17377 | 0.17775 | 0.18164 | 0.18546 | 0.18926 | 0.1931 | 0.19702 | 0.20107 | 0.20529 | 0.20971 | 0.21436 | 0.21929 | 0.2245 | 0.23005 | 0.23596 | 0.24226 | 0.24897 | 0.25612 | 0.26371 | 0.27175 | 0.28025
325 | 0.009913 | 0.011384 | 0.013036 | 0.014884 | 0.016942 | 0.019225 | 0.021748 | 0.024525 | 0.027567 | 0.030882 | 0.034473 | 0.038338 | 0.042465 | 0.046833 | 0.051408 | 0.056147 | 0.061 | 0.065916 | 0.070845 | 0.07575 | 0.080612 | 0.085426 | 0.090209 | 0.094983 | 0.099774 | 0.1046 | 0.10947 | 0.11439 | 0.11932 | 0.12427 | 0.12919 | 0.13409 | 0.13892 | 0.14369 | 0.14838 | 0.15298 | 0.15748 | 0.16188 | 0.16618 | 0.17037 | 0.17447 | 0.17851 | 0.18254 | 0.18659 | 0.19073 | 0.195 | 0.19946 | 0.20415 | 0.20909 | 0.21433 | 0.21991 | 0.22587 | 0.23224 | 0.23905 | 0.24634 | 0.25413 | 0.26244 | 0.27126 | 0.28062 | 0.29048
350 | 0.0095728 | 0.010958 | 0.012506 | 0.014229 | 0.016141 | 0.018259 | 0.020596 | 0.02317 | 0.025994 | 0.029081 | 0.032442 | 0.03608 | 0.039993 | 0.044167 | 0.048579 | 0.053194 | 0.057968 | 0.062849 | 0.067784 | 0.072728 | 0.077645 | 0.082516 | 0.08734 | 0.092131 | 0.096908 | 0.10169 | 0.10649 | 0.11132 | 0.11616 | 0.121 | 0.12583 | 0.13063 | 0.13539 | 0.14011 | 0.14477 | 0.14936 | 0.15387 | 0.1583 | 0.16265 | 0.16692 | 0.17114 | 0.17534 | 0.17956 | 0.18386 | 0.1883 | 0.19293 | 0.19779 | 0.20295 | 0.20842 | 0.21427 | 0.22053 | 0.22725 | 0.23447 | 0.24221 | 0.25051 | 0.25938 | 0.26883 | 0.27885 | 0.28943 | 0.30052
375 | 0.0094908 | 0.010825 | 0.012304 | 0.01394 | 0.015745 | 0.017731 | 0.019914 | 0.02231 | 0.024937 | 0.027811 | 0.030946 | 0.034352 | 0.038034 | 0.041986 | 0.046194 | 0.050633 | 0.055263 | 0.06004 | 0.06491 | 0.069823 | 0.074734 | 0.07961 | 0.084436 | 0.089211 | 0.093948 | 0.098664 | 0.10337 | 0.10809 | 0.11281 | 0.11752 | 0.12224 | 0.12693 | 0.1316 | 0.13624 | 0.14085 | 0.14541 | 0.14992 | 0.15437 | 0.15877 | 0.16312 | 0.16745 | 0.17181 | 0.17623 | 0.18078 | 0.18551 | 0.19049 | 0.19575 | 0.20136 | 0.20735 | 0.21378 | 0.22069 | 0.22813 | 0.23613 | 0.24472 | 0.25393 | 0.26376 | 0.2742 | 0.28522 | 0.2968 | 0.30886
400 | 0.0096338 | 0.010951 | 0.012401 | 0.01399 | 0.015728 | 0.017624 | 0.019694 | 0.021951 | 0.024416 | 0.027105 | 0.030038 | 0.033229 | 0.036688 | 0.040418 | 0.044412 | 0.048653 | 0.053111 | 0.057746 | 0.062511 | 0.067353 | 0.072222 | 0.077076 | 0.081887 | 0.086643 | 0.091346 | 0.096009 | 0.10065 | 0.10527 | 0.1099 | 0.11452 | 0.11913 | 0.12375 | 0.12835 | 0.13293 | 0.1375 | 0.14205 | 0.14656 | 0.15104 | 0.15549 | 0.15993 | 0.16439 | 0.1689 | 0.17352 | 0.17831 | 0.18332 | 0.18863 | 0.19427 | 0.2003 | 0.20678 | 0.21376 | 0.22127 | 0.22937 | 0.23809 | 0.24745 | 0.25745 | 0.2681 | 0.27937 | 0.29122 | 0.30357 | 0.31633
425 | 0.0099479 | 0.011279 | 0.012733 | 0.014313 | 0.016024 | 0.017873 | 0.019871 | 0.022031 | 0.024372 | 0.026913 | 0.029675 | 0.032677 | 0.035934 | 0.039455 | 0.04324 | 0.04728 | 0.051554 | 0.056028 | 0.06066 | 0.065402 | 0.070202 | 0.075012 | 0.079795 | 0.084528 | 0.089204 | 0.093828 | 0.098413 | 0.10298 | 0.10753 | 0.11208 | 0.11663 | 0.12118 | 0.12574 | 0.13029 | 0.13484 | 0.13938 | 0.14391 | 0.14843 | 0.15294 | 0.15747 | 0.16204 | 0.16671 | 0.17152 | 0.17653 | 0.18181 | 0.18742 | 0.19341 | 0.19984 | 0.20677 | 0.21424 | 0.2223 | 0.23098 | 0.24033 | 0.25034 | 0.26101 | 0.27233 | 0.28425 | 0.2967 | 0.3096 | 0.32281
450 | 0.010372 | 0.011741 | 0.013227 | 0.014829 | 0.016548 | 0.018387 | 0.020352 | 0.022455 | 0.02471 | 0.027139 | 0.029764 | 0.032605 | 0.035684 | 0.039014 | 0.042602 | 0.046446 | 0.05053 | 0.054832 | 0.059313 | 0.063931 | 0.068635 | 0.073376 | 0.078111 | 0.082808 | 0.087452 | 0.09204 | 0.096582 | 0.10109 | 0.10559 | 0.11008 | 0.11458 | 0.11908 | 0.1236 | 0.12813 | 0.13267 | 0.13721 | 0.14176 | 0.14632 | 0.1509 | 0.15552 | 0.16021 | 0.16502 | 0.17 | 0.17523 | 0.18075 | 0.18663 | 0.19293 | 0.19971 | 0.20703 | 0.21492 | 0.22344 | 0.23261 | 0.24246 | 0.25299 | 0.26418 | 0.27601 | 0.28839 | 0.30125 | 0.31447 | 0.32792
475 | 0.010858 | 0.012282 | 0.01382 | 0.01547 | 0.017226 | 0.019088 | 0.021057 | 0.023139 | 0.025348 | 0.027702 | 0.030224 | 0.032939 | 0.035869 | 0.039034 | 0.042446 | 0.046108 | 0.050014 | 0.054145 | 0.058473 | 0.062959 | 0.067556 | 0.072217 | 0.076896 | 0.081556 | 0.086173 | 0.090738 | 0.095255 | 0.099738 | 0.1042 | 0.10866 | 0.11313 | 0.11762 | 0.12213 | 0.12666 | 0.1312 | 0.13577 | 0.14036 | 0.14497 | 0.14962 | 0.15433 | 0.15914 | 0.16409 | 0.16924 | 0.17465 | 0.18038 | 0.18651 | 0.19309 | 0.20017 | 0.20782 | 0.21607 | 0.22497 | 0.23454 | 0.2448 | 0.25573 | 0.26731 | 0.27949 | 0.29219 | 0.30529 | 0.31867 | 0.33219
500 | 0.011358 | 0.012847 | 0.014453 | 0.016168 | 0.017984 | 0.019895 | 0.021897 | 0.023992 | 0.026189 | 0.028502 | 0.030956 | 0.033575 | 0.036386 | 0.039412 | 0.04267 | 0.04617 | 0.04991 | 0.05388 | 0.058057 | 0.062408 | 0.066893 | 0.071466 | 0.076081 | 0.080699 | 0.08529 | 0.089839 | 0.094344 | 0.098816 | 0.10327 | 0.10772 | 0.11219 | 0.11667 | 0.12119 | 0.12573 | 0.1303 | 0.13491 | 0.13954 | 0.14422 | 0.14894 | 0.15374 | 0.15866 | 0.16374 | 0.16904 | 0.17462 | 0.18055 | 0.18688 | 0.19369 | 0.20103 | 0.20895 | 0.2175 | 0.2267 | 0.23658 | 0.24715 | 0.25838 | 0.27023 | 0.28264 | 0.29551 | 0.30873 | 0.32214 | 0.3356
525 | 0.011835 | 0.013395 | 0.015076 | 0.016867 | 0.018758 | 0.020738 | 0.022796 | 0.02493 | 0.027143 | 0.029447 | 0.031862 | 0.034416 | 0.037135 | 0.040047 | 0.043174 | 0.04653 | 0.05012 | 0.053939 | 0.05797 | 0.062188 | 0.066558 | 0.071037 | 0.075581 | 0.080151 | 0.084714 | 0.089249 | 0.093749 | 0.098221 | 0.10268 | 0.10714 | 0.11161 | 0.11611 | 0.12065 | 0.12522 | 0.12983 | 0.13448 | 0.13917 | 0.14391 | 0.14871 | 0.1536 | 0.15863 | 0.16383 | 0.16926 | 0.17499 | 0.18108 | 0.18759 | 0.1946 | 0.20215 | 0.21029 | 0.21906 | 0.2285 | 0.23861 | 0.24939 | 0.26082 | 0.27284 | 0.28538 | 0.29832 | 0.31153 | 0.32486 | 0.33817
550 | 0.012267 | 0.013897 | 0.015655 | 0.017528 | 0.019503 | 0.021563 | 0.023695 | 0.025889 | 0.028144 | 0.030465 | 0.032871 | 0.035386 | 0.038041 | 0.040865 | 0.043884 | 0.047117 | 0.050576 | 0.054259 | 0.058157 | 0.06225 | 0.066509 | 0.070896 | 0.07537 | 0.079893 | 0.08443 | 0.088958 | 0.093464 | 0.097951 | 0.10243 | 0.10691 | 0.11142 | 0.11595 | 0.12053 | 0.12515 | 0.12981 | 0.13452 | 0.13928 | 0.14409 | 0.14898 | 0.15397 | 0.1591 | 0.16441 | 0.16996 | 0.17583 | 0.18206 | 0.18873 | 0.19589 | 0.20361 | 0.21192 | 0.22087 | 0.23048 | 0.24075 | 0.25169 | 0.26324 | 0.27535 | 0.28792 | 0.30084 | 0.31397 | 0.32716 | 0.34024
575 | 0.012633 | 0.01433 | 0.016162 | 0.018117 | 0.020178 | 0.022326 | 0.024542 | 0.026812 | 0.029125 | 0.031486 | 0.033905 | 0.036407 | 0.03902 | 0.041778 | 0.04471 | 0.04784 | 0.051183 | 0.054745 | 0.058521 | 0.062496 | 0.066647 | 0.070942 | 0.075346 | 0.079819 | 0.084328 | 0.088847 | 0.093362 | 0.097869 | 0.10238 | 0.10689 | 0.11144 | 0.11602 | 0.12065 | 0.12533 | 0.13006 | 0.13483 | 0.13966 | 0.14455 | 0.14952 | 0.1546 | 0.15982 | 0.16524 | 0.1709 | 0.17688 | 0.18323 | 0.19003 | 0.19732 | 0.20517 | 0.21361 | 0.22268 | 0.23241 | 0.24279 | 0.25381 | 0.26542 | 0.27755 | 0.29009 | 0.30292 | 0.3159 | 0.32887 | 0.34167
600 | 0.012925 | 0.014682 | 0.016583 | 0.018616 | 0.020762 | 0.022999 | 0.025305 | 0.027659 | 0.030047 | 0.032463 | 0.034916 | 0.037426 | 0.04002 | 0.042734 | 0.0456 | 0.048645 | 0.051891 | 0.055346 | 0.059013 | 0.062882 | 0.066934 | 0.071144 | 0.07548 | 0.079906 | 0.08439 | 0.088906 | 0.093434 | 0.097971 | 0.10252 | 0.10709 | 0.11169 | 0.11633 | 0.12103 | 0.12578 | 0.13058 | 0.13544 | 0.14035 | 0.14533 | 0.15039 | 0.15556 | 0.16088 | 0.16639 | 0.17216 | 0.17824 | 0.18469 | 0.19159 | 0.19899 | 0.20694 | 0.21548 | 0.22464 | 0.23445 | 0.24489 | 0.25594 | 0.26755 | 0.27964 | 0.2921 | 0.30479 | 0.31757 | 0.33028 | 0.34275
625 | 0.013138 | 0.014946 | 0.016908 | 0.019011 | 0.021236 | 0.02356 | 0.025956 | 0.028399 | 0.030869 | 0.033354 | 0.035856 | 0.03839 | 0.040984 | 0.043671 | 0.046488 | 0.049465 | 0.052627 | 0.05599 | 0.059559 | 0.06333 | 0.06729 | 0.071418 | 0.075687 | 0.080066 | 0.084523 | 0.089033 | 0.093575 | 0.098142 | 0.10273 | 0.10735 | 0.11202 | 0.11673 | 0.1215 | 0.12634 | 0.13122 | 0.13617 | 0.14117 | 0.14623 | 0.15138 | 0.15664 | 0.16204 | 0.16764 | 0.1735 | 0.17966 | 0.18621 | 0.19319 | 0.20067 | 0.20869 | 0.21729 | 0.22651 | 0.23636 | 0.24682 | 0.25786 | 0.26943 | 0.28144 | 0.29377 | 0.30628 | 0.31882 | 0.33123 | 0.34335
650 | 0.013273 | 0.015123 | 0.017136 | 0.0193 | 0.021597 | 0.024001 | 0.026484 | 0.029017 | 0.031573 | 0.034134 | 0.036698 | 0.039272 | 0.041882 | 0.04456 | 0.047343 | 0.050268 | 0.053362 | 0.056646 | 0.06013 | 0.063814 | 0.067691 | 0.071745 | 0.075952 | 0.080287 | 0.08472 | 0.089227 | 0.093786 | 0.098388 | 0.10303 | 0.10771 | 0.11245 | 0.11725 | 0.1221 | 0.12703 | 0.13201 | 0.13705 | 0.14215 | 0.14731 | 0.15255 | 0.1579 | 0.16339 | 0.16908 | 0.17501 | 0.18126 | 0.18788 | 0.19493 | 0.20247 | 0.21055 | 0.21919 | 0.22844 | 0.2383 | 0.24875 | 0.25975 | 0.27125 | 0.28314 | 0.29531 | 0.3076 | 0.31987 | 0.33196 | 0.3437
675 | 0.013333 | 0.015214 | 0.017267 | 0.019482 | 0.02184 | 0.024317 | 0.02688 | 0.029499 | 0.032141 | 0.034784 | 0.037416 | 0.040042 | 0.04268 | 0.045363 | 0.048128 | 0.051013 | 0.054052 | 0.057269 | 0.060678 | 0.064284 | 0.068085 | 0.07207 | 0.076219 | 0.080512 | 0.084921 | 0.089424 | 0.094001 | 0.098638 | 0.10333 | 0.10808 | 0.1129 | 0.11778 | 0.12273 | 0.12775 | 0.13283 | 0.13798 | 0.14318 | 0.14844 | 0.15378 | 0.15922 | 0.1648 | 0.17056 | 0.17658 | 0.18289 | 0.18958 | 0.19669 | 0.20427 | 0.21239 | 0.22106 | 0.23032 | 0.24016 | 0.25057 | 0.26151 | 0.27291 | 0.28465 | 0.29663 | 0.30869 | 0.32067 | 0.33242 | 0.34379
700 | 0.013321 | 0.015223 | 0.017306 | 0.01956 | 0.021968 | 0.024506 | 0.027142 | 0.02984 | 0.032566 | 0.03529 | 0.037996 | 0.04068 | 0.043357 | 0.046055 | 0.048813 | 0.051671 | 0.054665 | 0.057824 | 0.061167 | 0.064703 | 0.068434 | 0.072354 | 0.076447 | 0.080698 | 0.085082 | 0.089579 | 0.09417 | 0.09884 | 0.10358 | 0.1084 | 0.11329 | 0.11826 | 0.1233 | 0.12842 | 0.13361 | 0.13886 | 0.14416 | 0.14952 | 0.15495 | 0.16048 | 0.16614 | 0.17198 | 0.17806 | 0.18444 | 0.19118 | 0.19833 | 0.20595 | 0.21408 | 0.22276 | 0.23201 | 0.24182 | 0.25217 | 0.26303 | 0.2743 | 0.28588 | 0.29765 | 0.30946 | 0.32114 | 0.33255 | 0.34355
725 | 0.013246 | 0.015158 | 0.01726 | 0.019542 | 0.02199 | 0.024578 | 0.027275 | 0.030045 | 0.032848 | 0.035653 | 0.038433 | 0.041181 | 0.043904 | 0.046628 | 0.04939 | 0.05223 | 0.055189 | 0.0583 | 0.061585 | 0.065059 | 0.068726 | 0.072586 | 0.076627 | 0.080837 | 0.085197 | 0.089687 | 0.094289 | 0.098991 | 0.10378 | 0.10866 | 0.11363 | 0.11869 | 0.12383 | 0.12905 | 0.13435 | 0.1397 | 0.14511 | 0.15058 | 0.1561 | 0.16172 | 0.16746 | 0.17337 | 0.17951 | 0.18594 | 0.19272 | 0.19991 | 0.20755 | 0.21569 | 0.22437 | 0.23359 | 0.24335 | 0.25364 | 0.26438 | 0.27551 | 0.28692 | 0.29847 | 0.31001 | 0.32139 | 0.33247 | 0.34311
750 | 0.013114 | 0.015029 | 0.017139 | 0.019439 | 0.021913 | 0.02454 | 0.027288 | 0.030119 | 0.032993 | 0.035872 | 0.038727 | 0.041541 | 0.044316 | 0.047073 | 0.049847 | 0.05268 | 0.055613 | 0.058683 | 0.061918 | 0.065336 | 0.068946 | 0.07275 | 0.076742 | 0.080913 | 0.085248 | 0.08973 | 0.094343 | 0.099073 | 0.10391 | 0.10885 | 0.1139 | 0.11904 | 0.12428 | 0.12961 | 0.13501 | 0.14048 | 0.146 | 0.15157 | 0.15719 | 0.1629 | 0.16872 | 0.1747 | 0.18089 | 0.18737 | 0.19418 | 0.20139 | 0.20905 | 0.21719 | 0.22585 | 0.23504 | 0.24474 | 0.25494 | 0.26557 | 0.27655 | 0.28777 | 0.29909 | 0.31037 | 0.32145 | 0.3322 | 0.3425
775 | 0.012935 | 0.014843 | 0.016953 | 0.019259 | 0.021749 | 0.024403 | 0.02719 | 0.030073 | 0.033009 | 0.035957 | 0.038882 | 0.041762 | 0.044593 | 0.04739 | 0.050184 | 0.053016 | 0.055932 | 0.05897 | 0.062162 | 0.065531 | 0.069089 | 0.072842 | 0.076789 | 0.080923 | 0.085234 | 0.089708 | 0.09433 | 0.099088 | 0.10397 | 0.10898 | 0.1141 | 0.11933 | 0.12467 | 0.1301 | 0.13562 | 0.1412 | 0.14683 | 0.15251 | 0.15823 | 0.16403 | 0.16993 | 0.17598 | 0.18223 | 0.18875 | 0.1956 | 0.20284 | 0.2105 | 0.21864 | 0.22728 | 0.23642 | 0.24606 | 0.25616 | 0.26667 | 0.27749 | 0.28851 | 0.2996 | 0.31062 | 0.32141 | 0.33186 | 0.34184
800 | 0.012713 | 0.014607 | 0.016707 | 0.01901 | 0.021506 | 0.024175 | 0.02699 | 0.029913 | 0.032901 | 0.035909 | 0.0389 | 0.041844 | 0.044732 | 0.047571 | 0.050391 | 0.053229 | 0.056133 | 0.059144 | 0.062299 | 0.065622 | 0.069132 | 0.072837 | 0.07674 | 0.080837 | 0.085123 | 0.089584 | 0.094211 | 0.09899 | 0.10391 | 0.10897 | 0.11416 | 0.11948 | 0.12491 | 0.13045 | 0.13607 | 0.14176 | 0.1475 | 0.15329 | 0.15911 | 0.165 | 0.17097 | 0.17708 | 0.18339 | 0.18995 | 0.19682 | 0.20406 | 0.21173 | 0.21985 | 0.22846 | 0.23755 | 0.24711 | 0.25711 | 0.26748 | 0.27814 | 0.28897 | 0.29984 | 0.3106 | 0.32112 | 0.33127 | 0.34097
825 | 0.012456 | 0.014329 | 0.016412 | 0.018702 | 0.021193 | 0.023868 | 0.026699 | 0.029651 | 0.03268 | 0.03574 | 0.038789 | 0.041794 | 0.044738 | 0.047622 | 0.050471 | 0.053321 | 0.056218 | 0.059208 | 0.062329 | 0.065611 | 0.069075 | 0.072734 | 0.076593 | 0.080653 | 0.084911 | 0.089358 | 0.093984 | 0.09878 | 0.10374 | 0.10884 | 0.1141 | 0.11949 | 0.12501 | 0.13064 | 0.13637 | 0.14217 | 0.14801 | 0.1539 | 0.15982 | 0.16578 | 0.17183 | 0.178 | 0.18435 | 0.19093 | 0.19783 | 0.20508 | 0.21273 | 0.22083 | 0.22939 | 0.23842 | 0.2479 | 0.2578 | 0.26804 | 0.27853 | 0.28917 | 0.29981 | 0.31033 | 0.3206 | 0.33049 | 0.33993
850 | 0.012172 | 0.014019 | 0.016077 | 0.018347 | 0.020825 | 0.023495 | 0.026332 | 0.029302 | 0.032361 | 0.035465 | 0.038565 | 0.041626 | 0.044623 | 0.047554 | 0.050435 | 0.053302 | 0.056198 | 0.059171 | 0.062264 | 0.06551 | 0.068932 | 0.072548 | 0.076366 | 0.08039 | 0.084621 | 0.089051 | 0.093676 | 0.098484 | 0.10347 | 0.10862 | 0.11394 | 0.1194 | 0.12501 | 0.13074 | 0.13657 | 0.14247 | 0.14842 | 0.15441 | 0.16042 | 0.16648 | 0.1726 | 0.17882 | 0.18521 | 0.19183 | 0.19874 | 0.20599 | 0.21363 | 0.22171 | 0.23022 | 0.23919 | 0.24858 | 0.25837 | 0.26847 | 0.2788 | 0.28925 | 0.29968 | 0.30997 | 0.32 | 0.32965 | 0.33887
875 | 0.011866 | 0.013681 | 0.015709 | 0.017952 | 0.020408 | 0.023064 | 0.025897 | 0.028875 | 0.031955 | 0.035092 | 0.038236 | 0.041347 | 0.044395 | 0.047371 | 0.050287 | 0.053173 | 0.056073 | 0.059035 | 0.062104 | 0.065316 | 0.0687 | 0.072275 | 0.076054 | 0.080043 | 0.084246 | 0.088659 | 0.093279 | 0.098097 | 0.10311 | 0.1083 | 0.11367 | 0.11921 | 0.1249 | 0.13072 | 0.13665 | 0.14265 | 0.14871 | 0.1548 | 0.16091 | 0.16705 | 0.17325 | 0.17953 | 0.18597 | 0.19261 | 0.19953 | 0.20679 | 0.21442 | 0.22246 | 0.23093 | 0.23983 | 0.24914 | 0.25881 | 0.26878 | 0.27895 | 0.28921 | 0.29945 | 0.30953 | 0.31933 | 0.32878 | 0.3378
900 | 0.011542 | 0.013322 | 0.015315 | 0.017525 | 0.019953 | 0.022586 | 0.025406 | 0.028381 | 0.031472 | 0.034632 | 0.037811 | 0.040965 | 0.04406 | 0.04708 | 0.050031 | 0.052938 | 0.055845 | 0.058798 | 0.061845 | 0.065027 | 0.068375 | 0.07191 | 0.07565 | 0.079603 | 0.083775 | 0.088168 | 0.092778 | 0.0976 | 0.10263 | 0.10786 | 0.11328 | 0.11887 | 0.12464 | 0.13054 | 0.13656 | 0.14266 | 0.14882 | 0.15501 | 0.16121 | 0.16743 | 0.17369 | 0.18003 | 0.1865 | 0.19317 | 0.2001 | 0.20734 | 0.21495 | 0.22296 | 0.23137 | 0.2402 | 0.24942 | 0.25898 | 0.26881 | 0.27883 | 0.28892 | 0.29897 | 0.30885 | 0.31846 | 0.32772 | 0.33658
925 | 0.011207 | 0.012947 | 0.014901 | 0.017073 | 0.019465 | 0.022069 | 0.024868 | 0.027832 | 0.030924 | 0.034097 | 0.037303 | 0.040492 | 0.043628 | 0.046689 | 0.049675 | 0.052606 | 0.055522 | 0.058469 | 0.061498 | 0.064652 | 0.067965 | 0.071462 | 0.075163 | 0.07908 | 0.083221 | 0.08759 | 0.092186 | 0.097007 | 0.10205 | 0.1073 | 0.11276 | 0.11842 | 0.12425 | 0.13023 | 0.13633 | 0.14253 | 0.14878 | 0.15506 | 0.16135 | 0.16765 | 0.17397 | 0.18036 | 0.18687 | 0.19356 | 0.20049 | 0.20772 | 0.2153 | 0.22326 | 0.23162 | 0.24038 | 0.2495 | 0.25895 | 0.26865 | 0.27852 | 0.28845 | 0.29832 | 0.30802 | 0.31746 | 0.32657 | 0.3353
950 | 0.010863 | 0.012561 | 0.014472 | 0.016602 | 0.018954 | 0.021522 | 0.024291 | 0.027235 | 0.030319 | 0.033498 | 0.036721 | 0.039939 | 0.04311 | 0.046208 | 0.049227 | 0.052182 | 0.055109 | 0.058054 | 0.061068 | 0.064195 | 0.067474 | 0.070935 | 0.074597 | 0.078477 | 0.082585 | 0.086928 | 0.091507 | 0.096323 | 0.10137 | 0.10665 | 0.11214 | 0.11784 | 0.12373 | 0.12978 | 0.13597 | 0.14225 | 0.14859 | 0.15495 | 0.16132 | 0.1677 | 0.17408 | 0.18052 | 0.18706 | 0.19376 | 0.20069 | 0.20791 | 0.21546 | 0.22338 | 0.23168 | 0.24036 | 0.24939 | 0.25872 | 0.2683 | 0.27802 | 0.28779 | 0.2975 | 0.30705 | 0.31634 | 0.32531 | 0.33395
975 | 0.010513 | 0.012168 | 0.014033 | 0.016117 | 0.018424 | 0.020951 | 0.023684 | 0.026602 | 0.029669 | 0.032843 | 0.036075 | 0.039314 | 0.042514 | 0.045646 | 0.048696 | 0.051675 | 0.054614 | 0.057558 | 0.060557 | 0.06366 | 0.066908 | 0.070331 | 0.073954 | 0.077796 | 0.081869 | 0.086182 | 0.090741 | 0.095545 | 0.10059 | 0.10588 | 0.1114 | 0.11714 | 0.12308 | 0.12919 | 0.13545 | 0.1418 | 0.14822 | 0.15467 | 0.16112 | 0.16756 | 0.174 | 0.18048 | 0.18704 | 0.19375 | 0.20067 | 0.20787 | 0.21539 | 0.22325 | 0.23149 | 0.24009 | 0.24902 | 0.25825 | 0.26769 | 0.27728 | 0.28691 | 0.29647 | 0.30588 | 0.31504 | 0.32391 | 0.33248
1000 | 0.010163 | 0.011773 | 0.01359 | 0.015625 | 0.017884 | 0.020364 | 0.023057 | 0.025941 | 0.028984 | 0.032147 | 0.03538 | 0.038631 | 0.041855 | 0.045015 | 0.048094 | 0.051096 | 0.054049 | 0.056994 | 0.059982 | 0.063063 | 0.066281 | 0.069669 | 0.073255 | 0.077059 | 0.081097 | 0.08538 | 0.089914 | 0.094704 | 0.09975 | 0.10505 | 0.11059 | 0.11636 | 0.12235 | 0.12852 | 0.13484 | 0.14127 | 0.14777 | 0.15429 | 0.16081 | 0.16732 | 0.17382 | 0.18034 | 0.18693 | 0.19365 | 0.20057 | 0.20775 | 0.21523 | 0.22305 | 0.23122 | 0.23974 | 0.24858 | 0.2577 | 0.26703 | 0.27649 | 0.28599 | 0.29542 | 0.3047 | 0.31376 | 0.32255 | 0.33107
1025 | 0.0098134 | 0.011376 | 0.013144 | 0.015128 | 0.017336 | 0.019767 | 0.022413 | 0.025257 | 0.02827 | 0.031413 | 0.034639 | 0.037896 | 0.041136 | 0.04432 | 0.047424 | 0.050448 | 0.053415 | 0.056362 | 0.05934 | 0.062401 | 0.065589 | 0.068942 | 0.07249 | 0.076255 | 0.080256 | 0.084506 | 0.089013 | 0.093784 | 0.098819 | 0.10412 | 0.10967 | 0.11547 | 0.12149 | 0.12771 | 0.13409 | 0.14059 | 0.14715 | 0.15375 | 0.16034 | 0.1669 | 0.17345 | 0.18001 | 0.18662 | 0.19335 | 0.20026 | 0.20741 | 0.21485 | 0.22261 | 0.23072 | 0.23916 | 0.2479 | 0.25692 | 0.26613 | 0.27547 | 0.28484 | 0.29415 | 0.30333 | 0.3123 | 0.32103 | 0.32954
1050 | 0.0094662 | 0.010982 | 0.0127 | 0.014631 | 0.016785 | 0.019163 | 0.021759 | 0.024558 | 0.027535 | 0.030652 | 0.033863 | 0.037119 | 0.040369 | 0.04357 | 0.046696 | 0.04974 | 0.05272 | 0.055671 | 0.05864 | 0.061681 | 0.064841 | 0.06816 | 0.07167 | 0.075396 | 0.079358 | 0.083572 | 0.088049 | 0.092796 | 0.097818 | 0.10311 | 0.10867 | 0.11449 | 0.12054 | 0.1268 | 0.13323 | 0.13978 | 0.14641 | 0.15307 | 0.15972 | 0.16634 | 0.17293 | 0.17952 | 0.18615 | 0.19288 | 0.19978 | 0.2069 | 0.21429 | 0.222 | 0.23004 | 0.23839 | 0.24705 | 0.25596 | 0.26506 | 0.27428 | 0.28354 | 0.29274 | 0.30183 | 0.31073 | 0.31944 | 0.32794
1075 | 0.0091238 | 0.010592 | 0.012259 | 0.014137 | 0.016235 | 0.018557 | 0.0211 | 0.023851 | 0.026785 | 0.02987 | 0.033061 | 0.036308 | 0.039561 | 0.042774 | 0.045918 | 0.04898 | 0.051973 | 0.054927 | 0.057889 | 0.060912 | 0.064045 | 0.06733 | 0.070802 | 0.074488 | 0.07841 | 0.082587 | 0.08703 | 0.09175 | 0.096752 | 0.10204 | 0.1076 | 0.11342 | 0.1195 | 0.12579 | 0.13226 | 0.13886 | 0.14555 | 0.15226 | 0.15897 | 0.16564 | 0.17227 | 0.17889 | 0.18554 | 0.19226 | 0.19914 | 0.20623 | 0.21358 | 0.22123 | 0.22919 | 0.23746 | 0.24602 | 0.25483 | 0.26383 | 0.27294 | 0.28209 | 0.29121 | 0.30022 | 0.30907 | 0.31776 | 0.32628
1100 | 0.0087871 | 0.010208 | 0.011824 | 0.013647 | 0.015688 | 0.017953 | 0.02044 | 0.023138 | 0.026026 | 0.029072 | 0.032236 | 0.035468 | 0.038718 | 0.041939 | 0.045096 | 0.048173 | 0.051177 | 0.054135 | 0.05709 | 0.060096 | 0.063202 | 0.066453 | 0.069887 | 0.073532 | 0.077413 | 0.08155 | 0.085956 | 0.090645 | 0.095622 | 0.10089 | 0.10644 | 0.11227 | 0.11836 | 0.12467 | 0.13118 | 0.13782 | 0.14455 | 0.15132 | 0.15807 | 0.16478 | 0.17145 | 0.17809 | 0.18474 | 0.19146 | 0.19832 | 0.20537 | 0.21267 | 0.22025 | 0.22814 | 0.23633 | 0.24479 | 0.2535 | 0.26239 | 0.2714 | 0.28046 | 0.28949 | 0.29844 | 0.30726 | 0.31595 | 0.32451
1125 | 0.0084577 | 0.009832 | 0.011396 | 0.013165 | 0.015149 | 0.017355 | 0.019783 | 0.022425 | 0.025263 | 0.028267 | 0.031398 | 0.034609 | 0.03785 | 0.041073 | 0.044239 | 0.047328 | 0.050342 | 0.053303 | 0.056253 | 0.059243 | 0.062323 | 0.065542 | 0.068938 | 0.072542 | 0.076381 | 0.080476 | 0.084844 | 0.089498 | 0.094447 | 0.099694 | 0.10524 | 0.11106 | 0.11716 | 0.12349 | 0.13002 | 0.1367 | 0.14347 | 0.15028 | 0.15707 | 0.16383 | 0.17053 | 0.17719 | 0.18385 | 0.19056 | 0.19739 | 0.2044 | 0.21165 | 0.21917 | 0.22698 | 0.23508 | 0.24346 | 0.25207 | 0.26086 | 0.26978 | 0.27875 | 0.28771 | 0.29661 | 0.30542 | 0.31412 | 0.32273
1150 | 0.0081362 | 0.0094641 | 0.010977 | 0.012691 | 0.014617 | 0.016764 | 0.019132 | 0.021716 | 0.0245 | 0.027457 | 0.030551 | 0.033736 | 0.036962 | 0.040181 | 0.043352 | 0.04645 | 0.049472 | 0.052436 | 0.055381 | 0.058355 | 0.061411 | 0.064597 | 0.067955 | 0.071518 | 0.075315 | 0.079367 | 0.083694 | 0.088311 | 0.093227 | 0.098449 | 0.10397 | 0.10979 | 0.11589 | 0.12223 | 0.12878 | 0.13548 | 0.14229 | 0.14913 | 0.15597 | 0.16275 | 0.16948 | 0.17616 | 0.18282 | 0.18952 | 0.19632 | 0.20329 | 0.21048 | 0.21794 | 0.22568 | 0.23369 | 0.24198 | 0.25049 | 0.25919 | 0.26802 | 0.27691 | 0.28581 | 0.29468 | 0.30348 | 0.3122 | 0.32087
1175 | 0.0078236 | 0.0091058 | 0.010569 | 0.012228 | 0.014097 | 0.016183 | 0.01849 | 0.021014 | 0.023742 | 0.026649 | 0.0297 | 0.032854 | 0.036061 | 0.03927 | 0.042441 | 0.045545 | 0.048574 | 0.051541 | 0.05448 | 0.05744 | 0.060472 | 0.063627 | 0.066947 | 0.070469 | 0.074222 | 0.07823 | 0.082515 | 0.087092 | 0.091973 | 0.097165 | 0.10267 | 0.10847 | 0.11456 | 0.12091 | 0.12747 | 0.1342 | 0.14103 | 0.1479 | 0.15477 | 0.16159 | 0.16834 | 0.17503 | 0.18169 | 0.18838 | 0.19515 | 0.20208 | 0.20922 | 0.21661 | 0.22427 | 0.2322 | 0.2404 | 0.24882 | 0.25743 | 0.26618 | 0.275 | 0.28385 | 0.29269 | 0.3015 | 0.31026 | 0.31899
1200 | 0.0075199 | 0.008757 | 0.010171 | 0.011776 | 0.013587 | 0.015613 | 0.017858 | 0.020321 | 0.02299 | 0.025843 | 0.028849 | 0.031966 | 0.035148 | 0.038344 | 0.041511 | 0.044617 | 0.047649 | 0.050617 | 0.053551 | 0.056496 | 0.059505 | 0.062629 | 0.065911 | 0.069391 | 0.073099 | 0.077062 | 0.0813 | 0.085834 | 0.090675 | 0.095832 | 0.10131 | 0.10709 | 0.11317 | 0.11951 | 0.12607 | 0.13281 | 0.13966 | 0.14656 | 0.15345 | 0.16029 | 0.16705 | 0.17375 | 0.1804 | 0.18707 | 0.19381 | 0.20069 | 0.20777 | 0.21508 | 0.22266 | 0.23051 | 0.23862 | 0.24695 | 0.25547 | 0.26414 | 0.2729 | 0.28171 | 0.29053 | 0.29934 | 0.30814 | 0.31695
1225 | 0.0072256 | 0.0084188 | 0.0097837 | 0.011336 | 0.01309 | 0.015055 | 0.017239 | 0.019639 | 0.022247 | 0.025044 | 0.028001 | 0.031079 | 0.034231 | 0.037408 | 0.040566 | 0.043671 | 0.046704 | 0.049672 | 0.052601 | 0.055532 | 0.058518 | 0.061611 | 0.064856 | 0.068294 | 0.071956 | 0.075872 | 0.080064 | 0.084551 | 0.08935 | 0.094468 | 0.099908 | 0.10566 | 0.11172 | 0.11805 | 0.12461 | 0.13136 | 0.13822 | 0.14513 | 0.15204 | 0.15889 | 0.16567 | 0.17236 | 0.17901 | 0.18565 | 0.19235 | 0.19918 | 0.2062 | 0.21344 | 0.22094 | 0.2287 | 0.23672 | 0.24496 | 0.2534 | 0.26199 | 0.27069 | 0.27947 | 0.28827 | 0.2971 | 0.30595 | 0.31483
1250 | 0.0069413 | 0.0080915 | 0.0094088 | 0.010909 | 0.012606 | 0.014512 | 0.016633 | 0.01897 | 0.021517 | 0.024256 | 0.027161 | 0.030195 | 0.033313 | 0.036468 | 0.039614 | 0.042713 | 0.045746 | 0.048712 | 0.051635 | 0.054553 | 0.057517 | 0.060579 | 0.063788 | 0.067183 | 0.0708 | 0.074668 | 0.078812 | 0.083252 | 0.088005 | 0.093081 | 0.098484 | 0.10421 | 0.11024 | 0.11656 | 0.12311 | 0.12985 | 0.13672 | 0.14365 | 0.15057 | 0.15743 | 0.16421 | 0.17091 | 0.17754 | 0.18416 | 0.19082 | 0.1976 | 0.20455 | 0.21172 | 0.21914 | 0.22681 | 0.23474 | 0.2429 | 0.25126 | 0.25978 | 0.26844 | 0.27718 | 0.28598 | 0.29483 | 0.30372 | 0.31268
1275 | 0.0066668 | 0.0077752 | 0.009046 | 0.010495 | 0.012137 | 0.013983 | 0.016043 | 0.018317 | 0.020801 | 0.02348 | 0.026331 | 0.029318 | 0.032399 | 0.035527 | 0.038656 | 0.041747 | 0.044776 | 0.047739 | 0.050655 | 0.05356 | 0.056503 | 0.059535 | 0.062707 | 0.06606 | 0.069632 | 0.073451 | 0.077545 | 0.081936 | 0.086641 | 0.091671 | 0.097034 | 0.10272 | 0.10873 | 0.11502 | 0.12156 | 0.12829 | 0.13516 | 0.14209 | 0.14902 | 0.15589 | 0.16267 | 0.16936 | 0.17598 | 0.18257 | 0.18919 | 0.19591 | 0.2028 | 0.2099 | 0.21723 | 0.22482 | 0.23266 | 0.24074 | 0.24902 | 0.25748 | 0.26609 | 0.2748 | 0.2836 | 0.29247 | 0.30142 | 0.31045
1300 | 0.006402 | 0.0074698 | 0.0086952 | 0.010094 | 0.011681 | 0.01347 | 0.015467 | 0.017678 | 0.020099 | 0.022718 | 0.025512 | 0.028449 | 0.03149 | 0.034588 | 0.037696 | 0.040774 | 0.043797 | 0.046755 | 0.049664 | 0.052556 | 0.055477 | 0.05848 | 0.061615 | 0.064927 | 0.068451 | 0.072222 | 0.076265 | 0.080604 | 0.085258 | 0.09024 | 0.095556 | 0.10121 | 0.10717 | 0.11344 | 0.11995 | 0.12667 | 0.13353 | 0.14046 | 0.14739 | 0.15426 | 0.16104 | 0.16772 | 0.17431 | 0.18087 | 0.18745 | 0.19411 | 0.20093 | 0.20795 | 0.2152 | 0.22271 | 0.23046 | 0.23846 | 0.24666 | 0.25506 | 0.26362 | 0.2723 | 0.2811 | 0.29 | 0.29899 | 0.30809
1325 | 0.0061471 | 0.0071755 | 0.0083568 | 0.009707 | 0.011241 | 0.012972 | 0.014909 | 0.017057 | 0.019414 | 0.021971 | 0.024707 | 0.027593 | 0.03059 | 0.033653 | 0.036738 | 0.039801 | 0.042814 | 0.045766 | 0.048667 | 0.051545 | 0.054446 | 0.05742 | 0.060519 | 0.063789 | 0.067267 | 0.070988 | 0.074979 | 0.079265 | 0.083866 | 0.088797 | 0.094066 | 0.09967 | 0.1056 | 0.11183 | 0.11832 | 0.12502 | 0.13187 | 0.13879 | 0.14571 | 0.15258 | 0.15935 | 0.16601 | 0.17259 | 0.17911 | 0.18564 | 0.19225 | 0.199 | 0.20594 | 0.21311 | 0.22053 | 0.2282 | 0.23612 | 0.24425 | 0.25259 | 0.26111 | 0.26977 | 0.27857 | 0.28748 | 0.29652 | 0.30569
1350 | 0.0059019 | 0.0068921 | 0.0080307 | 0.0093333 | 0.010815 | 0.012489 | 0.014367 | 0.016453 | 0.018747 | 0.021241 | 0.023918 | 0.02675 | 0.029701 | 0.032727 | 0.035784 | 0.038829 | 0.041831 | 0.044774 | 0.047665 | 0.05053 | 0.05341 | 0.056356 | 0.05942 | 0.062647 | 0.066079 | 0.069749 | 0.073688 | 0.07792 | 0.082467 | 0.087344 | 0.092561 | 0.098118 | 0.104 | 0.11019 | 0.11665 | 0.12333 | 0.13016 | 0.13706 | 0.14398 | 0.15083 | 0.15759 | 0.16424 | 0.17079 | 0.17727 | 0.18376 | 0.19031 | 0.19699 | 0.20385 | 0.21094 | 0.21828 | 0.22586 | 0.2337 | 0.24177 | 0.25005 | 0.25852 | 0.26716 | 0.27596 | 0.2849 | 0.29398 | 0.30321
1375 | 0.0056662 | 0.0066194 | 0.0077165 | 0.0089729 | 0.010404 | 0.012023 | 0.013841 | 0.015866 | 0.018097 | 0.020528 | 0.023145 | 0.025921 | 0.028824 | 0.031811 | 0.034837 | 0.037861 | 0.040848 | 0.043781 | 0.046661 | 0.049512 | 0.052372 | 0.05529 | 0.058319 | 0.061505 | 0.06489 | 0.06851 | 0.072395 | 0.076571 | 0.081062 | 0.085884 | 0.091046 | 0.096551 | 0.10239 | 0.10854 | 0.11496 | 0.1216 | 0.12841 | 0.13529 | 0.14219 | 0.14904 | 0.15578 | 0.16241 | 0.16892 | 0.17537 | 0.1818 | 0.18829 | 0.1949 | 0.20169 | 0.20869 | 0.21594 | 0.22345 | 0.23121 | 0.23921 | 0.24743 | 0.25586 | 0.26448 | 0.27327 | 0.28223 | 0.29136 | 0.30065
1400 | 0.0054398 | 0.0063573 | 0.0074141 | 0.0086257 | 0.010007 | 0.011572 | 0.013333 | 0.015296 | 0.017465 | 0.019834 | 0.02239 | 0.025109 | 0.027962 | 0.030906 | 0.033899 | 0.036898 | 0.039868 | 0.042788 | 0.045657 | 0.048493 | 0.051333 | 0.054224 | 0.057217 | 0.060362 | 0.0637 | 0.067269 | 0.0711 | 0.07522 | 0.079653 | 0.084416 | 0.089521 | 0.09497 | 0.10076 | 0.10686 | 0.11324 | 0.11984 | 0.12662 | 0.13348 | 0.14035 | 0.14718 | 0.1539 | 0.1605 | 0.16698 | 0.17339 | 0.17976 | 0.18619 | 0.19273 | 0.19943 | 0.20636 | 0.21352 | 0.22095 | 0.22863 | 0.23656 | 0.24472 | 0.25311 | 0.26171 | 0.2705 | 0.27947 | 0.28863 | 0.29797
1425 | 0.0052224 | 0.0061055 | 0.0071234 | 0.0082915 | 0.009625 | 0.011138 | 0.012842 | 0.014745 | 0.016852 | 0.019158 | 0.021653 | 0.024315 | 0.027115 | 0.030015 | 0.032972 | 0.035944 | 0.038895 | 0.0418 | 0.044656 | 0.047476 | 0.050296 | 0.05316 | 0.056119 | 0.059223 | 0.062514 | 0.066032 | 0.069808 | 0.07387 | 0.078244 | 0.082947 | 0.087992 | 0.093383 | 0.099113 | 0.10516 | 0.11149 | 0.11806 | 0.1248 | 0.13163 | 0.13848 | 0.14528 | 0.15198 | 0.15855 | 0.16499 | 0.17135 | 0.17767 | 0.18403 | 0.1905 | 0.19712 | 0.20396 | 0.21104 | 0.21838 | 0.22599 | 0.23385 | 0.24196 | 0.2503 | 0.25887 | 0.26765 | 0.27664 | 0.28583 | 0.29521
1450 | 0.005014 | 0.0058638 | 0.0068442 | 0.0079703 | 0.009257 | 0.010719 | 0.012367 | 0.014212 | 0.016258 | 0.018502 | 0.020935 | 0.023539 | 0.026286 | 0.02914 | 0.032059 | 0.035001 | 0.037929 | 0.040818 | 0.043659 | 0.046464 | 0.049263 | 0.052101 | 0.055026 | 0.058089 | 0.061334 | 0.0648 | 0.068521 | 0.072526 | 0.076839 | 0.081481 | 0.086465 | 0.091795 | 0.097466 | 0.10346 | 0.10974 | 0.11626 | 0.12296 | 0.12976 | 0.13658 | 0.14335 | 0.15002 | 0.15656 | 0.16297 | 0.16928 | 0.17554 | 0.18184 | 0.18823 | 0.19478 | 0.20153 | 0.20853 | 0.21579 | 0.22332 | 0.23111 | 0.23916 | 0.24747 | 0.25601 | 0.26478 | 0.27377 | 0.28298 | 0.2924
1500 | 0.0046224 | 0.0054094 | 0.0063185 | 0.0073646 | 0.0085622 | 0.0099257 | 0.011468 | 0.013199 | 0.015125 | 0.017247 | 0.019558 | 0.022044 | 0.024681 | 0.027437 | 0.030274 | 0.03315 | 0.036028 | 0.038878 | 0.041686 | 0.044457 | 0.047215 | 0.049999 | 0.052858 | 0.05584 | 0.058993 | 0.062357 | 0.065967 | 0.069854 | 0.074044 | 0.078558 | 0.083413 | 0.088614 | 0.094159 | 0.10003 | 0.1062 | 0.11262 | 0.11922 | 0.12593 | 0.13268 | 0.13938 | 0.14599 | 0.15245 | 0.15878 | 0.16499 | 0.17114 | 0.1773 | 0.18354 | 0.18993 | 0.19652 | 0.20335 | 0.21045 | 0.21782 | 0.22548 | 0.23341 | 0.24162 | 0.2501 | 0.25884 | 0.26783 | 0.27707 | 0.28654
1550 | 0.0042629 | 0.0049916 | 0.0058346 | 0.0068059 | 0.0079201 | 0.0091913 | 0.010633 | 0.012255 | 0.014066 | 0.016069 | 0.01826 | 0.020628 | 0.023153 | 0.025807 | 0.028555 | 0.031357 | 0.034175 | 0.036978 | 0.039747 | 0.042481 | 0.045197 | 0.047929 | 0.050722 | 0.053626 | 0.056688 | 0.05995 | 0.063448 | 0.067216 | 0.071279 | 0.075663 | 0.080382 | 0.085446 | 0.090855 | 0.096595 | 0.10264 | 0.10893 | 0.11543 | 0.12204 | 0.1287 | 0.13532 | 0.14184 | 0.14822 | 0.15445 | 0.16056 | 0.16659 | 0.17261 | 0.17871 | 0.18494 | 0.19136 | 0.19802 | 0.20496 | 0.21217 | 0.21969 | 0.2275 | 0.23561 | 0.24401 | 0.2527 | 0.26167 | 0.27091 | 0.2804
1600 | 0.0039329 | 0.0046077 | 0.0053893 | 0.0062912 | 0.0073274 | 0.008512 | 0.0098581 | 0.011377 | 0.013079 | 0.014967 | 0.01704 | 0.019291 | 0.021702 | 0.024251 | 0.026905 | 0.029627 | 0.032379 | 0.035129 | 0.037853 | 0.040546 | 0.043217 | 0.045898 | 0.048627 | 0.051454 | 0.054426 | 0.057587 | 0.060974 | 0.064621 | 0.068557 | 0.072805 | 0.077385 | 0.082307 | 0.087571 | 0.093168 | 0.09907 | 0.10523 | 0.1116 | 0.1181 | 0.12466 | 0.13118 | 0.13761 | 0.1439 | 0.15003 | 0.15603 | 0.16194 | 0.16782 | 0.17377 | 0.17984 | 0.18609 | 0.19259 | 0.19936 | 0.20642 | 0.21378 | 0.22147 | 0.22946 | 0.23777 | 0.2464 | 0.25532 | 0.26453 | 0.27402
1650 | 0.0036305 | 0.0042555 | 0.0049803 | 0.0058177 | 0.0067814 | 0.007885 | 0.0091417 | 0.010564 | 0.01216 | 0.013938 | 0.015897 | 0.018033 | 0.020332 | 0.022774 | 0.025331 | 0.027967 | 0.030647 | 0.033337 | 0.036012 | 0.038659 | 0.041285 | 0.043913 | 0.04658 | 0.049332 | 0.052216 | 0.055276 | 0.058553 | 0.06208 | 0.065887 | 0.069999 | 0.074435 | 0.079209 | 0.084324 | 0.089769 | 0.095523 | 0.10154 | 0.10778 | 0.11415 | 0.12059 | 0.127 | 0.13333 | 0.13952 | 0.14555 | 0.15143 | 0.15721 | 0.16297 | 0.16876 | 0.17467 | 0.18076 | 0.18709 | 0.19369 | 0.20059 | 0.2078 | 0.21534 | 0.22322 | 0.23142 | 0.23996 | 0.24882 | 0.25798 | 0.26744
1700 | 0.0033531 | 0.0039322 | 0.0046045 | 0.0053821 | 0.0062783 | 0.0073062 | 0.0084791 | 0.0098091 | 0.011306 | 0.012978 | 0.014828 | 0.016851 | 0.01904 | 0.021375 | 0.023832 | 0.026379 | 0.028982 | 0.031607 | 0.034227 | 0.036825 | 0.039403 | 0.041978 | 0.044583 | 0.047261 | 0.050059 | 0.053021 | 0.056188 | 0.059595 | 0.063273 | 0.067247 | 0.071539 | 0.076162 | 0.081121 | 0.086409 | 0.092006 | 0.097875 | 0.10396 | 0.1102 | 0.1165 | 0.1228 | 0.12902 | 0.1351 | 0.14102 | 0.14679 | 0.15245 | 0.15806 | 0.16371 | 0.16946 | 0.17538 | 0.18154 | 0.18797 | 0.1947 | 0.20176 | 0.20915 | 0.21689 | 0.22497 | 0.23341 | 0.24218 | 0.25127 | 0.26067
1750 | 0.0030987 | 0.0036354 | 0.0042591 | 0.0049813 | 0.0058147 | 0.0067721 | 0.0078665 | 0.0091101 | 0.010514 | 0.012085 | 0.013829 | 0.015744 | 0.017823 | 0.020052 | 0.022409 | 0.024864 | 0.027387 | 0.029942 | 0.032502 | 0.035048 | 0.037575 | 0.040097 | 0.042641 | 0.045247 | 0.047961 | 0.050827 | 0.053885 | 0.057173 | 0.060722 | 0.064559 | 0.068705 | 0.073175 | 0.077975 | 0.083103 | 0.088538 | 0.094247 | 0.10018 | 0.10627 | 0.11244 | 0.11861 | 0.12471 | 0.13068 | 0.13649 | 0.14215 | 0.14768 | 0.15316 | 0.15866 | 0.16425 | 0.17001 | 0.176 | 0.18226 | 0.18882 | 0.19572 | 0.20295 | 0.21055 | 0.2185 | 0.22681 | 0.23548 | 0.24449 | 0.25381
1800 | 0.0028653 | 0.0033629 | 0.0039416 | 0.0046125 | 0.0053877 | 0.0062794 | 0.0073004 | 0.0084629 | 0.0097777 | 0.011254 | 0.012896 | 0.014707 | 0.01668 | 0.018804 | 0.02106 | 0.023423 | 0.025861 | 0.028343 | 0.03084 | 0.03333 | 0.035804 | 0.038272 | 0.040755 | 0.043291 | 0.045922 | 0.048693 | 0.051645 | 0.054816 | 0.058237 | 0.061936 | 0.065936 | 0.070251 | 0.074892 | 0.079854 | 0.085123 | 0.090667 | 0.09644 | 0.10238 | 0.1084 | 0.11444 | 0.12042 | 0.12627 | 0.13197 | 0.1375 | 0.14292 | 0.14826 | 0.15361 | 0.15905 | 0.16465 | 0.17046 | 0.17655 | 0.18294 | 0.18966 | 0.19673 | 0.20417 | 0.21198 | 0.22015 | 0.2287 | 0.2376 | 0.24682
1850 | 0.0026512 | 0.0031128 | 0.00365 | 0.0042735 | 0.0049946 | 0.0058253 | 0.0067779 | 0.0078644 | 0.0090959 | 0.010482 | 0.012028 | 0.013738 | 0.015608 | 0.01763 | 0.019786 | 0.022055 | 0.024408 | 0.026814 | 0.029243 | 0.031674 | 0.034094 | 0.036506 | 0.038929 | 0.041396 | 0.043947 | 0.046625 | 0.049473 | 0.052528 | 0.055823 | 0.059386 | 0.06324 | 0.067402 | 0.071882 | 0.076678 | 0.081778 | 0.087154 | 0.092761 | 0.09854 | 0.10442 | 0.11032 | 0.11617 | 0.1219 | 0.12748 | 0.1329 | 0.13819 | 0.14341 | 0.14861 | 0.1539 | 0.15933 | 0.16498 | 0.17089 | 0.1771 | 0.18365 | 0.19055 | 0.19782 | 0.20547 | 0.2135 | 0.22191 | 0.23068 | 0.2398
1900 | 0.0024546 | 0.002883 | 0.0033819 | 0.0039614 | 0.0046324 | 0.0054063 | 0.0062951 | 0.0073105 | 0.0084637 | 0.0097643 | 0.01122 | 0.012833 | 0.014604 | 0.016526 | 0.018584 | 0.020759 | 0.023024 | 0.025352 | 0.027712 | 0.030081 | 0.032443 | 0.034799 | 0.037163 | 0.039562 | 0.042034 | 0.044623 | 0.047369 | 0.05031 | 0.053481 | 0.056909 | 0.060619 | 0.064628 | 0.068946 | 0.073576 | 0.078505 | 0.08371 | 0.08915 | 0.094767 | 0.10049 | 0.10625 | 0.11197 | 0.11758 | 0.12304 | 0.12835 | 0.13351 | 0.1386 | 0.14367 | 0.1488 | 0.15407 | 0.15954 | 0.16527 | 0.17131 | 0.17767 | 0.1844 | 0.1915 | 0.19898 | 0.20686 | 0.21512 | 0.22375 | 0.23273
1950 | 0.0022739 | 0.0026716 | 0.0031352 | 0.003674 | 0.0042985 | 0.0050197 | 0.005849 | 0.0067979 | 0.0078775 | 0.0090978 | 0.010467 | 0.011988 | 0.013664 | 0.015488 | 0.01745 | 0.019532 | 0.02171 | 0.023958 | 0.026246 | 0.028551 | 0.030854 | 0.033153 | 0.035457 | 0.037789 | 0.040185 | 0.042686 | 0.045333 | 0.048164 | 0.051212 | 0.054508 | 0.058075 | 0.061932 | 0.066091 | 0.070555 | 0.075314 | 0.080347 | 0.085616 | 0.09107 | 0.09664 | 0.10225 | 0.10784 | 0.11332 | 0.11867 | 0.12385 | 0.1289 | 0.13386 | 0.13879 | 0.14377 | 0.14888 | 0.15418 | 0.15974 | 0.16559 | 0.17178 | 0.17832 | 0.18524 | 0.19255 | 0.20026 | 0.20836 | 0.21684 | 0.22567
2000 | 0.0021079 | 0.0024773 | 0.0029081 | 0.0034093 | 0.0039908 | 0.0046629 | 0.0054368 | 0.0063236 | 0.0073343 | 0.0084789 | 0.0097656 | 0.0112 | 0.012784 | 0.014514 | 0.016382 | 0.018372 | 0.020463 | 0.02263 | 0.024845 | 0.027084 | 0.029327 | 0.031568 | 0.033811 | 0.036078 | 0.038401 | 0.040817 | 0.043367 | 0.046089 | 0.049019 | 0.052185 | 0.055612 | 0.05932 | 0.063321 | 0.067619 | 0.072209 | 0.077071 | 0.08217 | 0.087458 | 0.092871 | 0.098338 | 0.10378 | 0.10914 | 0.11437 | 0.11944 | 0.12437 | 0.12921 | 0.134 | 0.13883 | 0.14378 | 0.14892 | 0.1543 | 0.15997 | 0.16597 | 0.17233 | 0.17907 | 0.1862 | 0.19374 | 0.20167 | 0.20998 | 0.21866
2100 | 0.0018143 | 0.0021334 | 0.002506 | 0.0029401 | 0.0034446 | 0.0040288 | 0.004703 | 0.0054777 | 0.0063632 | 0.0073698 | 0.008506 | 0.0097788 | 0.011192 | 0.012745 | 0.014433 | 0.016244 | 0.018164 | 0.020169 | 0.022235 | 0.024337 | 0.026456 | 0.028577 | 0.030702 | 0.032841 | 0.035021 | 0.037275 | 0.03964 | 0.042156 | 0.044856 | 0.047771 | 0.050927 | 0.054345 | 0.058038 | 0.062014 | 0.066271 | 0.070793 | 0.075554 | 0.080511 | 0.085607 | 0.090776 | 0.095946 | 0.10105 | 0.10604 | 0.11088 | 0.11559 | 0.12018 | 0.12471 | 0.12926 | 0.1339 | 0.13871 | 0.14374 | 0.14905 | 0.15468 | 0.16066 | 0.16702 | 0.17378 | 0.18095 | 0.18852 | 0.19648 | 0.20481
2200 | 0.0015649 | 0.0018411 | 0.0021638 | 0.0025403 | 0.0029785 | 0.0034868 | 0.0040745 | 0.0047514 | 0.0055274 | 0.0064121 | 0.0074146 | 0.0085422 | 0.0098001 | 0.01119 | 0.012711 | 0.014353 | 0.016106 | 0.017952 | 0.019868 | 0.021832 | 0.023822 | 0.025823 | 0.027829 | 0.029845 | 0.03189 | 0.033992 | 0.036185 | 0.038507 | 0.040991 | 0.04367 | 0.046568 | 0.049709 | 0.053108 | 0.056774 | 0.060709 | 0.064902 | 0.069332 | 0.073962 | 0.078743 | 0.083614 | 0.088508 | 0.093358 | 0.098111 | 0.10273 | 0.10721 | 0.11157 | 0.11585 | 0.12013 | 0.12448 | 0.12897 | 0.13366 | 0.13861 | 0.14387 | 0.14948 | 0.15546 | 0.16183 | 0.16861 | 0.1758 | 0.18338 | 0.19134
2300 | 0.0013525 | 0.0015919 | 0.0018719 | 0.0021989 | 0.0025799 | 0.0030226 | 0.0035354 | 0.0041272 | 0.0048072 | 0.0055848 | 0.0064686 | 0.0074666 | 0.0085848 | 0.0098267 | 0.011192 | 0.012677 | 0.014272 | 0.015963 | 0.017732 | 0.019558 | 0.021419 | 0.023299 | 0.025187 | 0.027084 | 0.029001 | 0.030961 | 0.032995 | 0.035137 | 0.03742 | 0.039877 | 0.042534 | 0.045413 | 0.048534 | 0.051906 | 0.055533 | 0.059411 | 0.063521 | 0.067834 | 0.072307 | 0.076884 | 0.081503 | 0.0861 | 0.090618 | 0.095016 | 0.09928 | 0.10342 | 0.10747 | 0.1115 | 0.11557 | 0.11975 | 0.12412 | 0.12873 | 0.13363 | 0.13887 | 0.14447 | 0.15045 | 0.15684 | 0.16363 | 0.17082 | 0.17837
2400 | 0.0011711 | 0.0013788 | 0.0016221 | 0.0019064 | 0.0022381 | 0.002624 | 0.0030718 | 0.0035894 | 0.0041856 | 0.004869 | 0.005648 | 0.0065307 | 0.0075235 | 0.008631 | 0.0098549 | 0.011193 | 0.01264 | 0.014184 | 0.01581 | 0.017499 | 0.019233 | 0.020992 | 0.022765 | 0.024546 | 0.026343 | 0.028171 | 0.030058 | 0.032033 | 0.034131 | 0.036381 | 0.038813 | 0.041449 | 0.044307 | 0.047402 | 0.050739 | 0.054317 | 0.058121 | 0.062129 | 0.066302 | 0.070592 | 0.074941 | 0.079287 | 0.083574 | 0.087757 | 0.091812 | 0.095743 | 0.099578 | 0.10337 | 0.10718 | 0.11108 | 0.11514 | 0.11942 | 0.12397 | 0.12885 | 0.13407 | 0.13967 | 0.14566 | 0.15205 | 0.15883 | 0.16598
2500 | 0.0010156 | 0.0011962 | 0.0014078 | 0.0016553 | 0.0019444 | 0.0022811 | 0.0026724 | 0.0031255 | 0.0036483 | 0.0042489 | 0.0049355 | 0.0057157 | 0.0065964 | 0.0075828 | 0.0086779 | 0.0098816 | 0.01119 | 0.012595 | 0.014085 | 0.015642 | 0.017251 | 0.018892 | 0.020551 | 0.022221 | 0.023903 | 0.025609 | 0.02736 | 0.029184 | 0.031111 | 0.033172 | 0.035394 | 0.037803 | 0.040418 | 0.043253 | 0.046317 | 0.049611 | 0.053126 | 0.056842 | 0.060727 | 0.064739 | 0.068824 | 0.072925 | 0.076985 | 0.080957 | 0.084813 | 0.088546 | 0.092177 | 0.095748 | 0.099319 | 0.10296 | 0.10673 | 0.1107 | 0.11492 | 0.11944 | 0.1243 | 0.12952 | 0.13512 | 0.14111 | 0.14748 | 0.15422
2600 | 0.00088212 | 0.0010393 | 0.0012235 | 0.0014393 | 0.0016915 | 0.0019856 | 0.0023277 | 0.0027245 | 0.0031831 | 0.0037112 | 0.0043162 | 0.0050056 | 0.0057863 | 0.006664 | 0.0076425 | 0.0087231 | 0.0099039 | 0.011179 | 0.012539 | 0.013971 | 0.015458 | 0.016984 | 0.018533 | 0.020096 | 0.02167 | 0.023262 | 0.024889 | 0.026574 | 0.028345 | 0.030232 | 0.032263 | 0.034462 | 0.036851 | 0.039444 | 0.042253 | 0.045281 | 0.048522 | 0.05196 | 0.055571 | 0.059315 | 0.063144 | 0.067006 | 0.070844 | 0.074612 | 0.078276 | 0.081822 | 0.085263 | 0.088632 | 0.091983 | 0.095377 | 0.098881 | 0.10256 | 0.10647 | 0.11065 | 0.11516 | 0.12001 | 0.12523 | 0.13082 | 0.13679 | 0.14312
2700 | 0.00076722 | 0.00090415 | 0.0010648 | 0.0012531 | 0.0014733 | 0.0017303 | 0.0020297 | 0.0023774 | 0.00278 | 0.0032443 | 0.0037775 | 0.0043866 | 0.0050784 | 0.0058587 | 0.0067319 | 0.0077005 | 0.0087641 | 0.0099191 | 0.011158 | 0.01247 | 0.013841 | 0.015256 | 0.016699 | 0.018159 | 0.019631 | 0.021117 | 0.022629 | 0.024187 | 0.025817 | 0.027546 | 0.029402 | 0.031408 | 0.033588 | 0.035958 | 0.038529 | 0.041307 | 0.04429 | 0.047467 | 0.050816 | 0.054303 | 0.057887 | 0.061516 | 0.06514 | 0.06871 | 0.072189 | 0.075558 | 0.078822 | 0.082005 | 0.085154 | 0.088325 | 0.091583 | 0.09499 | 0.098605 | 0.10248 | 0.10664 | 0.11114 | 0.11599 | 0.1212 | 0.12678 | 0.1327
2800 | 0.00066814 | 0.00078758 | 0.0009278 | 0.0010922 | 0.0012847 | 0.0015095 | 0.0017717 | 0.0020766 | 0.0024301 | 0.0028385 | 0.0033084 | 0.0038465 | 0.0044593 | 0.0051526 | 0.0059312 | 0.0067984 | 0.0077549 | 0.0087989 | 0.0099249 | 0.011124 | 0.012385 | 0.013693 | 0.015034 | 0.016396 | 0.017771 | 0.019158 | 0.020566 | 0.022009 | 0.02351 | 0.025096 | 0.026791 | 0.028622 | 0.03061 | 0.032773 | 0.035123 | 0.037669 | 0.040412 | 0.043342 | 0.046442 | 0.049685 | 0.053032 | 0.056439 | 0.059855 | 0.063233 | 0.066535 | 0.069737 | 0.072834 | 0.075847 | 0.078811 | 0.08178 | 0.084813 | 0.08797 | 0.091311 | 0.094885 | 0.098736 | 0.1029 | 0.10739 | 0.11223 | 0.11742 | 0.12296
2900 | 0.00058254 | 0.00068684 | 0.00080935 | 0.00095307 | 0.0011214 | 0.0013183 | 0.0015481 | 0.0018156 | 0.0021261 | 0.0024855 | 0.0028997 | 0.0033751 | 0.0039177 | 0.0045335 | 0.0052273 | 0.0060029 | 0.006862 | 0.0078041 | 0.0088254 | 0.0099193 | 0.011076 | 0.012283 | 0.013526 | 0.014794 | 0.016078 | 0.017373 | 0.018684 | 0.020023 | 0.021408 | 0.022864 | 0.024415 | 0.026085 | 0.027897 | 0.02987 | 0.032016 | 0.034347 | 0.036864 | 0.039562 | 0.042428 | 0.045439 | 0.048561 | 0.051752 | 0.054968 | 0.058162 | 0.061294 | 0.064336 | 0.067279 | 0.070134 | 0.072931 | 0.075715 | 0.078543 | 0.081472 | 0.084559 | 0.087857 | 0.091409 | 0.09525 | 0.099406 | 0.10389 | 0.10872 | 0.11387
3000 | 0.00050849 | 0.00059966 | 0.00070679 | 0.00083255 | 0.00097995 | 0.0011525 | 0.001354 | 0.0015888 | 0.0018618 | 0.0021781 | 0.0025434 | 0.0029633 | 0.0034439 | 0.0039905 | 0.0046084 | 0.0053015 | 0.0060723 | 0.0069213 | 0.0078462 | 0.0088421 | 0.0099009 | 0.011012 | 0.012163 | 0.013342 | 0.014538 | 0.015747 | 0.016969 | 0.018213 | 0.019494 | 0.020832 | 0.022252 | 0.023777 | 0.025429 | 0.027227 | 0.029186 | 0.031317 | 0.033624 | 0.036106 | 0.038751 | 0.041542 | 0.044449 | 0.047435 | 0.050458 | 0.053474 | 0.056443 | 0.059333 | 0.062131 | 0.064841 | 0.067485 | 0.070102 | 0.072743 | 0.075464 | 0.07832 | 0.081362 | 0.084635 | 0.088176 | 0.092012 | 0.096161 | 0.10063 | 0.10543

## 26
0 | 0.05 | 0.059138 | 0.069947 | 0.082731 | 0.097851 | 0.11573 | 0.13689 | 0.16191 | 0.1915 | 0.2265 | 0.26789 | 0.31685 | 0.37476 | 0.44326 | 0.52427 | 0.62009 | 0.73342 | 0.86746 | 1.026 | 1.2135 | 1.4353 | 1.6976 | 2.0079 | 2.3749 | 2.8089 | 3.3223 | 3.9295 | 4.6477 | 5.4971 | 6.5018 | 7.6901 | 9.0956 | 10.758 | 12.7242 | 15.0498 | 17.8003 | 21.0536 | 24.9015 | 29.4527 | 34.8356 | 41.2024 | 48.7328 | 57.6395 | 68.174 | 80.6339 | 95.3711 | 112.8016 | 133.4179 | 157.8022 | 186.6431 | 220.7551 | 261.1016 | 308.8221 | 365.2642 | 432.0221 | 510.981 | 604.3709 | 714.8293 | 845.4758 | 1000
300 | 0.01057 | 0.012174 | 0.01398 | 0.016003 | 0.01826 | 0.020762 | 0.023523 | 0.02655 | 0.029849 | 0.033422 | 0.037264 | 0.041362 | 0.045696 | 0.050235 | 0.054939 | 0.05976 | 0.064648 | 0.069556 | 0.074448 | 0.079301 | 0.084113 | 0.0889 | 0.093686 | 0.098502 | 0.10337 | 0.10832 | 0.11333 | 0.1184 | 0.1235 | 0.12861 | 0.13369 | 0.13871 | 0.14365 | 0.14848 | 0.15319 | 0.15778 | 0.16224 | 0.16657 | 0.17077 | 0.17484 | 0.17879 | 0.18266 | 0.18648 | 0.19029 | 0.19414 | 0.19808 | 0.20216 | 0.20641 | 0.21086 | 0.21556 | 0.22053 | 0.2258 | 0.23141 | 0.23738 | 0.24373 | 0.2505 | 0.2577 | 0.26534 | 0.27342 | 0.28194
325 | 0.0099514 | 0.011435 | 0.013103 | 0.014968 | 0.017048 | 0.019356 | 0.021907 | 0.024714 | 0.027788 | 0.031134 | 0.034757 | 0.038652 | 0.042807 | 0.0472 | 0.0518 | 0.056564 | 0.061444 | 0.066388 | 0.07135 | 0.076293 | 0.081199 | 0.086064 | 0.090904 | 0.09574 | 0.1006 | 0.10549 | 0.11043 | 0.11541 | 0.12041 | 0.1254 | 0.13037 | 0.1353 | 0.14016 | 0.14494 | 0.14964 | 0.15423 | 0.15873 | 0.16311 | 0.16739 | 0.17157 | 0.17567 | 0.17971 | 0.18374 | 0.1878 | 0.19196 | 0.19626 | 0.20075 | 0.20546 | 0.21044 | 0.21572 | 0.22135 | 0.22735 | 0.23377 | 0.24064 | 0.24799 | 0.25583 | 0.26419 | 0.27306 | 0.28245 | 0.29234
350 | 0.0096027 | 0.010998 | 0.012558 | 0.014297 | 0.016228 | 0.018366 | 0.020727 | 0.023326 | 0.026177 | 0.029291 | 0.032679 | 0.036342 | 0.040277 | 0.044471 | 0.048901 | 0.053533 | 0.058322 | 0.063219 | 0.068172 | 0.073136 | 0.078077 | 0.082977 | 0.087834 | 0.092661 | 0.097477 | 0.1023 | 0.10714 | 0.112 | 0.11687 | 0.12173 | 0.12657 | 0.13138 | 0.13614 | 0.14084 | 0.14548 | 0.15005 | 0.15454 | 0.15896 | 0.16329 | 0.16755 | 0.17176 | 0.17596 | 0.18019 | 0.1845 | 0.18896 | 0.19361 | 0.1985 | 0.20368 | 0.20919 | 0.21507 | 0.22136 | 0.22811 | 0.23536 | 0.24313 | 0.25146 | 0.26035 | 0.26982 | 0.27986 | 0.29045 | 0.30155
375 | 0.0095177 | 0.010861 | 0.012352 | 0.014002 | 0.015823 | 0.017828 | 0.020032 | 0.022452 | 0.025104 | 0.028004 | 0.031164 | 0.034595 | 0.038299 | 0.042271 | 0.046498 | 0.050953 | 0.055599 | 0.060391 | 0.065278 | 0.070209 | 0.075141 | 0.080041 | 0.084895 | 0.089703 | 0.094474 | 0.099227 | 0.10397 | 0.10872 | 0.11346 | 0.1182 | 0.12293 | 0.12763 | 0.13229 | 0.13693 | 0.14152 | 0.14606 | 0.15055 | 0.15498 | 0.15937 | 0.16371 | 0.16804 | 0.17239 | 0.17682 | 0.18138 | 0.18613 | 0.19112 | 0.19641 | 0.20204 | 0.20806 | 0.21452 | 0.22147 | 0.22894 | 0.23697 | 0.2456 | 0.25483 | 0.26468 | 0.27515 | 0.2862 | 0.29779 | 0.30987
400 | 0.0096596 | 0.010986 | 0.012446 | 0.014048 | 0.015801 | 0.017716 | 0.019805 | 0.022086 | 0.024574 | 0.027289 | 0.030247 | 0.033463 | 0.036946 | 0.040699 | 0.044714 | 0.048975 | 0.053452 | 0.058105 | 0.062889 | 0.067751 | 0.072643 | 0.077523 | 0.082364 | 0.087154 | 0.091894 | 0.096596 | 0.10127 | 0.10594 | 0.11059 | 0.11524 | 0.11987 | 0.1245 | 0.1291 | 0.13369 | 0.13825 | 0.14278 | 0.14728 | 0.15175 | 0.15619 | 0.16062 | 0.16507 | 0.16958 | 0.1742 | 0.179 | 0.18404 | 0.18936 | 0.19502 | 0.20108 | 0.20759 | 0.2146 | 0.22215 | 0.23029 | 0.23905 | 0.24844 | 0.25849 | 0.26918 | 0.28048 | 0.29235 | 0.30473 | 0.31752
425 | 0.0099689 | 0.011308 | 0.012771 | 0.014362 | 0.016087 | 0.017952 | 0.019967 | 0.022148 | 0.02451 | 0.027074 | 0.029859 | 0.032884 | 0.036163 | 0.039705 | 0.043509 | 0.047567 | 0.051857 | 0.056347 | 0.060995 | 0.065752 | 0.070569 | 0.075398 | 0.080202 | 0.084959 | 0.089661 | 0.094313 | 0.098925 | 0.10351 | 0.10809 | 0.11265 | 0.11721 | 0.12176 | 0.12631 | 0.13086 | 0.13539 | 0.13992 | 0.14443 | 0.14893 | 0.15343 | 0.15794 | 0.16251 | 0.16717 | 0.17198 | 0.177 | 0.1823 | 0.18792 | 0.19393 | 0.20039 | 0.20734 | 0.21483 | 0.22292 | 0.23164 | 0.24101 | 0.25105 | 0.26175 | 0.27309 | 0.28504 | 0.29751 | 0.31043 | 0.32367
450 | 0.010392 | 0.011768 | 0.013262 | 0.014875 | 0.016607 | 0.018461 | 0.020443 | 0.022565 | 0.024842 | 0.027293 | 0.02994 | 0.032805 | 0.035907 | 0.039259 | 0.042869 | 0.046732 | 0.050836 | 0.055156 | 0.059657 | 0.064293 | 0.069017 | 0.07378 | 0.078538 | 0.083262 | 0.087934 | 0.092552 | 0.097124 | 0.10166 | 0.10618 | 0.1107 | 0.11521 | 0.11972 | 0.12424 | 0.12877 | 0.1333 | 0.13783 | 0.14237 | 0.14692 | 0.15149 | 0.15609 | 0.16078 | 0.16559 | 0.17058 | 0.1758 | 0.18134 | 0.18724 | 0.19356 | 0.20036 | 0.2077 | 0.21562 | 0.22417 | 0.23337 | 0.24325 | 0.25381 | 0.26504 | 0.27689 | 0.28931 | 0.3022 | 0.31545 | 0.32893
475 | 0.010874 | 0.012304 | 0.013851 | 0.01551 | 0.017278 | 0.019154 | 0.021138 | 0.023238 | 0.025467 | 0.027841 | 0.030385 | 0.033121 | 0.036074 | 0.03926 | 0.042693 | 0.046375 | 0.0503 | 0.05445 | 0.058796 | 0.0633 | 0.067916 | 0.072597 | 0.077297 | 0.081979 | 0.086621 | 0.091211 | 0.095753 | 0.10026 | 0.10475 | 0.10922 | 0.11371 | 0.1182 | 0.1227 | 0.12723 | 0.13177 | 0.13632 | 0.1409 | 0.1455 | 0.15013 | 0.15483 | 0.15963 | 0.16457 | 0.16972 | 0.17514 | 0.18089 | 0.18702 | 0.19362 | 0.20072 | 0.20839 | 0.21666 | 0.22559 | 0.23518 | 0.24547 | 0.25643 | 0.26804 | 0.28025 | 0.29297 | 0.3061 | 0.31952 | 0.33306
500 | 0.011371 | 0.012866 | 0.014479 | 0.016203 | 0.01803 | 0.019953 | 0.02197 | 0.024081 | 0.026295 | 0.028628 | 0.031102 | 0.033741 | 0.036573 | 0.03962 | 0.042898 | 0.046417 | 0.050177 | 0.054165 | 0.058359 | 0.062728 | 0.067231 | 0.071823 | 0.076457 | 0.081095 | 0.085707 | 0.090278 | 0.094806 | 0.099298 | 0.10377 | 0.10824 | 0.11271 | 0.1172 | 0.12172 | 0.12625 | 0.13082 | 0.13541 | 0.14003 | 0.14469 | 0.1494 | 0.15419 | 0.1591 | 0.16417 | 0.16947 | 0.17505 | 0.18098 | 0.18733 | 0.19415 | 0.20151 | 0.20945 | 0.21801 | 0.22723 | 0.23714 | 0.24773 | 0.25898 | 0.27086 | 0.28329 | 0.29619 | 0.30943 | 0.32287 | 0.33636
525 | 0.011847 | 0.013412 | 0.015099 | 0.016898 | 0.018799 | 0.02079 | 0.022862 | 0.025011 | 0.027241 | 0.029563 | 0.031998 | 0.034571 | 0.037311 | 0.040244 | 0.043391 | 0.046767 | 0.050377 | 0.054215 | 0.058265 | 0.062503 | 0.066891 | 0.07139 | 0.075955 | 0.080546 | 0.08513 | 0.089688 | 0.094211 | 0.098704 | 0.10318 | 0.10766 | 0.11214 | 0.11665 | 0.12119 | 0.12576 | 0.13036 | 0.135 | 0.13968 | 0.14441 | 0.1492 | 0.15408 | 0.15909 | 0.16428 | 0.16971 | 0.17544 | 0.18154 | 0.18806 | 0.19508 | 0.20264 | 0.21079 | 0.21958 | 0.22904 | 0.23917 | 0.24998 | 0.26143 | 0.27348 | 0.28604 | 0.299 | 0.31224 | 0.3256 | 0.33894
550 | 0.012277 | 0.013912 | 0.015675 | 0.017556 | 0.01954 | 0.021611 | 0.023756 | 0.025964 | 0.028234 | 0.030573 | 0.032998 | 0.035532 | 0.038207 | 0.041051 | 0.044091 | 0.047345 | 0.050824 | 0.054527 | 0.058446 | 0.062559 | 0.066838 | 0.071246 | 0.075743 | 0.080288 | 0.084849 | 0.0894 | 0.09393 | 0.09844 | 0.10294 | 0.10744 | 0.11196 | 0.11651 | 0.12109 | 0.12571 | 0.13038 | 0.13508 | 0.13983 | 0.14463 | 0.14951 | 0.15448 | 0.1596 | 0.16491 | 0.17046 | 0.17632 | 0.18256 | 0.18923 | 0.19641 | 0.20413 | 0.21246 | 0.22142 | 0.23105 | 0.24135 | 0.2523 | 0.26388 | 0.27601 | 0.28861 | 0.30155 | 0.31471 | 0.32791 | 0.34101
575 | 0.012642 | 0.014343 | 0.01618 | 0.018142 | 0.020211 | 0.022369 | 0.024597 | 0.02688 | 0.029209 | 0.031586 | 0.034023 | 0.036543 | 0.039176 | 0.041954 | 0.044907 | 0.048057 | 0.051421 | 0.055003 | 0.0588 | 0.062796 | 0.066969 | 0.071286 | 0.075712 | 0.080209 | 0.084743 | 0.089287 | 0.093826 | 0.098357 | 0.10289 | 0.10743 | 0.11199 | 0.11659 | 0.12123 | 0.12591 | 0.13064 | 0.13541 | 0.14024 | 0.14512 | 0.15008 | 0.15515 | 0.16036 | 0.16577 | 0.17143 | 0.17741 | 0.18376 | 0.19056 | 0.19786 | 0.20572 | 0.21417 | 0.22326 | 0.23301 | 0.24341 | 0.25444 | 0.26607 | 0.27822 | 0.29078 | 0.30364 | 0.31664 | 0.32963 | 0.34244
600 | 0.012932 | 0.014692 | 0.016598 | 0.018637 | 0.02079 | 0.023037 | 0.025354 | 0.02772 | 0.030121 | 0.032553 | 0.035023 | 0.03755 | 0.040163 | 0.042895 | 0.04578 | 0.048845 | 0.05211 | 0.055586 | 0.059272 | 0.063162 | 0.067235 | 0.071466 | 0.075823 | 0.080272 | 0.084779 | 0.089318 | 0.09387 | 0.09843 | 0.103 | 0.10759 | 0.11221 | 0.11687 | 0.12157 | 0.12633 | 0.13114 | 0.13599 | 0.1409 | 0.14587 | 0.15092 | 0.15608 | 0.16138 | 0.16689 | 0.17265 | 0.17872 | 0.18518 | 0.19208 | 0.19948 | 0.20743 | 0.21598 | 0.22516 | 0.23497 | 0.24543 | 0.2565 | 0.26813 | 0.28023 | 0.29271 | 0.30543 | 0.31822 | 0.33094 | 0.34343
625 | 0.013143 | 0.014954 | 0.016919 | 0.019028 | 0.021259 | 0.023591 | 0.025997 | 0.028452 | 0.030934 | 0.033433 | 0.03595 | 0.038501 | 0.041112 | 0.043817 | 0.046651 | 0.049646 | 0.052827 | 0.056208 | 0.059796 | 0.063586 | 0.067566 | 0.071714 | 0.076004 | 0.080404 | 0.084883 | 0.089414 | 0.093979 | 0.098567 | 0.10318 | 0.10782 | 0.1125 | 0.11723 | 0.12201 | 0.12685 | 0.13174 | 0.13668 | 0.14167 | 0.14673 | 0.15187 | 0.15711 | 0.16251 | 0.1681 | 0.17394 | 0.1801 | 0.18665 | 0.19363 | 0.2011 | 0.20913 | 0.21774 | 0.22697 | 0.23682 | 0.24729 | 0.25835 | 0.26994 | 0.28196 | 0.29431 | 0.30684 | 0.31939 | 0.33181 | 0.34394
650 | 0.013277 | 0.015129 | 0.017146 | 0.019314 | 0.021617 | 0.024029 | 0.026521 | 0.029064 | 0.031632 | 0.034207 | 0.036785 | 0.039375 | 0.042001 | 0.044696 | 0.047497 | 0.050439 | 0.053552 | 0.056855 | 0.060357 | 0.064061 | 0.067958 | 0.072033 | 0.076262 | 0.080618 | 0.085075 | 0.089604 | 0.094187 | 0.098813 | 0.10348 | 0.10818 | 0.11294 | 0.11775 | 0.12262 | 0.12756 | 0.13255 | 0.13759 | 0.14269 | 0.14784 | 0.15308 | 0.15842 | 0.1639 | 0.16958 | 0.17551 | 0.18175 | 0.18837 | 0.19542 | 0.20296 | 0.21104 | 0.21969 | 0.22895 | 0.23881 | 0.24927 | 0.26029 | 0.2718 | 0.2837 | 0.29589 | 0.3082 | 0.32048 | 0.33257 | 0.34432
675 | 0.013335 | 0.015218 | 0.017274 | 0.019494 | 0.021857 | 0.02434 | 0.026912 | 0.02954 | 0.032193 | 0.034849 | 0.037495 | 0.040135 | 0.042788 | 0.045487 | 0.048268 | 0.05117 | 0.054226 | 0.05746 | 0.060887 | 0.064512 | 0.068333 | 0.072337 | 0.076507 | 0.08082 | 0.085252 | 0.089777 | 0.094376 | 0.099035 | 0.10375 | 0.10852 | 0.11335 | 0.11825 | 0.12322 | 0.12825 | 0.13334 | 0.13849 | 0.14369 | 0.14894 | 0.15428 | 0.15971 | 0.16528 | 0.17103 | 0.17704 | 0.18335 | 0.19002 | 0.19713 | 0.20471 | 0.21283 | 0.2215 | 0.23076 | 0.24061 | 0.25103 | 0.26198 | 0.27339 | 0.28515 | 0.29714 | 0.30921 | 0.3212 | 0.33296 | 0.34433
700 | 0.013322 | 0.015226 | 0.017312 | 0.01957 | 0.021983 | 0.024527 | 0.02717 | 0.029877 | 0.032613 | 0.035349 | 0.038068 | 0.040766 | 0.043457 | 0.046171 | 0.048944 | 0.051818 | 0.054829 | 0.058005 | 0.061366 | 0.064921 | 0.068671 | 0.07261 | 0.076725 | 0.080996 | 0.085403 | 0.089923 | 0.094537 | 0.099231 | 0.104 | 0.10884 | 0.11375 | 0.11873 | 0.1238 | 0.12893 | 0.13413 | 0.13939 | 0.14469 | 0.15005 | 0.15548 | 0.16101 | 0.16666 | 0.17249 | 0.17856 | 0.18493 | 0.19166 | 0.19881 | 0.20643 | 0.21456 | 0.22324 | 0.23249 | 0.24231 | 0.25267 | 0.26353 | 0.27481 | 0.2864 | 0.29818 | 0.31 | 0.32169 | 0.3331 | 0.3441
725 | 0.013246 | 0.015161 | 0.017265 | 0.019551 | 0.022002 | 0.024596 | 0.0273 | 0.030078 | 0.032891 | 0.035706 | 0.038499 | 0.04126 | 0.043997 | 0.046736 | 0.049512 | 0.052368 | 0.055343 | 0.058471 | 0.061773 | 0.065265 | 0.068952 | 0.072831 | 0.076893 | 0.081125 | 0.085507 | 0.090021 | 0.094647 | 0.099373 | 0.10419 | 0.10909 | 0.11409 | 0.11916 | 0.12433 | 0.12957 | 0.13488 | 0.14024 | 0.14566 | 0.15113 | 0.15666 | 0.16227 | 0.16801 | 0.17391 | 0.18005 | 0.18647 | 0.19324 | 0.20043 | 0.20807 | 0.21621 | 0.22488 | 0.2341 | 0.24387 | 0.25416 | 0.26491 | 0.27605 | 0.28747 | 0.29903 | 0.31058 | 0.32196 | 0.33304 | 0.34367
750 | 0.013114 | 0.01503 | 0.017142 | 0.019445 | 0.021923 | 0.024554 | 0.027308 | 0.030147 | 0.03303 | 0.035919 | 0.038784 | 0.04161 | 0.044398 | 0.047169 | 0.049957 | 0.052804 | 0.055752 | 0.058837 | 0.062089 | 0.065523 | 0.069151 | 0.072973 | 0.076985 | 0.081176 | 0.085531 | 0.090035 | 0.094671 | 0.099424 | 0.10429 | 0.10925 | 0.11432 | 0.11948 | 0.12474 | 0.13009 | 0.13551 | 0.14098 | 0.14651 | 0.15208 | 0.15771 | 0.16341 | 0.16922 | 0.1752 | 0.18139 | 0.18785 | 0.19466 | 0.20187 | 0.20952 | 0.21766 | 0.22632 | 0.2355 | 0.24521 | 0.25541 | 0.26605 | 0.27703 | 0.28826 | 0.29959 | 0.31087 | 0.32196 | 0.33271 | 0.34301
775 | 0.012934 | 0.014844 | 0.016954 | 0.019263 | 0.021757 | 0.024415 | 0.027207 | 0.030097 | 0.03304 | 0.035997 | 0.038932 | 0.041824 | 0.044667 | 0.047476 | 0.050283 | 0.053129 | 0.056058 | 0.05911 | 0.062318 | 0.065702 | 0.069276 | 0.073046 | 0.077012 | 0.081165 | 0.085496 | 0.08999 | 0.094633 | 0.099413 | 0.10432 | 0.10935 | 0.11449 | 0.11974 | 0.1251 | 0.13055 | 0.13608 | 0.14167 | 0.14731 | 0.153 | 0.15872 | 0.16452 | 0.17041 | 0.17645 | 0.1827 | 0.18921 | 0.19605 | 0.20327 | 0.21093 | 0.21906 | 0.2277 | 0.23684 | 0.24647 | 0.25658 | 0.26709 | 0.27791 | 0.28894 | 0.30004 | 0.31106 | 0.32186 | 0.3323 | 0.34228
800 | 0.012712 | 0.014607 | 0.016708 | 0.019013 | 0.021512 | 0.024185 | 0.027005 | 0.029934 | 0.032929 | 0.035946 | 0.038946 | 0.041901 | 0.044799 | 0.047651 | 0.050483 | 0.053334 | 0.056251 | 0.059276 | 0.062445 | 0.065784 | 0.06931 | 0.073031 | 0.076952 | 0.081068 | 0.085373 | 0.089856 | 0.094504 | 0.099306 | 0.10425 | 0.10934 | 0.11455 | 0.11989 | 0.12534 | 0.1309 | 0.13654 | 0.14225 | 0.148 | 0.15379 | 0.15962 | 0.1655 | 0.17148 | 0.17758 | 0.18388 | 0.19043 | 0.1973 | 0.20454 | 0.2122 | 0.22031 | 0.22891 | 0.238 | 0.24756 | 0.25756 | 0.26794 | 0.2786 | 0.28943 | 0.3003 | 0.31107 | 0.32159 | 0.33174 | 0.34143
825 | 0.012456 | 0.01433 | 0.016413 | 0.018706 | 0.0212 | 0.023878 | 0.026714 | 0.029671 | 0.032707 | 0.035776 | 0.038835 | 0.04185 | 0.044804 | 0.047701 | 0.050562 | 0.053425 | 0.056336 | 0.05934 | 0.062476 | 0.065775 | 0.069256 | 0.072932 | 0.076811 | 0.080892 | 0.085171 | 0.089641 | 0.094292 | 0.099114 | 0.1041 | 0.10923 | 0.11452 | 0.11994 | 0.12549 | 0.13115 | 0.1369 | 0.14272 | 0.14859 | 0.15449 | 0.16043 | 0.16641 | 0.17246 | 0.17863 | 0.18498 | 0.19157 | 0.19846 | 0.20571 | 0.21337 | 0.22147 | 0.23003 | 0.23906 | 0.24854 | 0.25844 | 0.26868 | 0.27918 | 0.28981 | 0.30046 | 0.31098 | 0.32124 | 0.33113 | 0.34056
850 | 0.012171 | 0.014019 | 0.016078 | 0.01835 | 0.02083 | 0.023503 | 0.026344 | 0.029319 | 0.032385 | 0.035495 | 0.038604 | 0.041674 | 0.044682 | 0.047624 | 0.050516 | 0.053395 | 0.056304 | 0.05929 | 0.062397 | 0.065657 | 0.069095 | 0.072727 | 0.076563 | 0.080606 | 0.084857 | 0.089309 | 0.093956 | 0.098789 | 0.1038 | 0.10898 | 0.11432 | 0.11982 | 0.12545 | 0.13121 | 0.13706 | 0.14298 | 0.14896 | 0.15496 | 0.16099 | 0.16706 | 0.17318 | 0.17941 | 0.18581 | 0.19242 | 0.19933 | 0.20658 | 0.21422 | 0.22229 | 0.23081 | 0.23978 | 0.24917 | 0.25895 | 0.26906 | 0.27939 | 0.28984 | 0.30028 | 0.31057 | 0.32059 | 0.33024 | 0.33944
875 | 0.011864 | 0.01368 | 0.015709 | 0.017954 | 0.020412 | 0.02307 | 0.025907 | 0.028889 | 0.031975 | 0.035118 | 0.03827 | 0.041389 | 0.044447 | 0.047434 | 0.05036 | 0.053257 | 0.056169 | 0.059143 | 0.062224 | 0.06545 | 0.068848 | 0.072439 | 0.076234 | 0.080241 | 0.084462 | 0.088896 | 0.093537 | 0.098378 | 0.10341 | 0.10863 | 0.11403 | 0.11959 | 0.12531 | 0.13115 | 0.13711 | 0.14314 | 0.14922 | 0.15532 | 0.16145 | 0.1676 | 0.1738 | 0.18009 | 0.18653 | 0.19317 | 0.20009 | 0.20734 | 0.21497 | 0.22301 | 0.23147 | 0.24037 | 0.24968 | 0.25935 | 0.26932 | 0.27949 | 0.28975 | 0.29999 | 0.31007 | 0.31987 | 0.32931 | 0.33832
900 | 0.011541 | 0.013321 | 0.015314 | 0.017526 | 0.019955 | 0.022591 | 0.025414 | 0.028393 | 0.03149 | 0.034655 | 0.037842 | 0.041004 | 0.044107 | 0.047137 | 0.050098 | 0.053016 | 0.055934 | 0.058898 | 0.061958 | 0.065153 | 0.068514 | 0.072064 | 0.075819 | 0.07979 | 0.083981 | 0.088393 | 0.093023 | 0.097868 | 0.10292 | 0.10817 | 0.11362 | 0.11924 | 0.12503 | 0.13097 | 0.13701 | 0.14314 | 0.14932 | 0.15553 | 0.16175 | 0.16798 | 0.17425 | 0.1806 | 0.18707 | 0.19375 | 0.20067 | 0.20792 | 0.21552 | 0.22353 | 0.23194 | 0.24077 | 0.24998 | 0.25954 | 0.26937 | 0.27939 | 0.28948 | 0.29953 | 0.30941 | 0.31902 | 0.32827 | 0.33712
925 | 0.011205 | 0.012946 | 0.0149 | 0.017073 | 0.019467 | 0.022073 | 0.024874 | 0.027842 | 0.030938 | 0.034117 | 0.037329 | 0.040526 | 0.04367 | 0.04674 | 0.049735 | 0.052676 | 0.055601 | 0.05856 | 0.0616 | 0.064765 | 0.06809 | 0.071601 | 0.075316 | 0.079249 | 0.083407 | 0.087794 | 0.09241 | 0.097252 | 0.10232 | 0.10759 | 0.11308 | 0.11876 | 0.12461 | 0.13062 | 0.13675 | 0.14297 | 0.14924 | 0.15554 | 0.16185 | 0.16816 | 0.17449 | 0.18089 | 0.1874 | 0.19409 | 0.20102 | 0.20825 | 0.21583 | 0.22379 | 0.23215 | 0.2409 | 0.25002 | 0.25946 | 0.26917 | 0.27903 | 0.28896 | 0.29883 | 0.30853 | 0.31797 | 0.32707 | 0.3358
950 | 0.01086 | 0.012559 | 0.01447 | 0.016601 | 0.018954 | 0.021524 | 0.024295 | 0.027243 | 0.030331 | 0.033514 | 0.036743 | 0.039967 | 0.043146 | 0.046253 | 0.04928 | 0.052244 | 0.05518 | 0.058135 | 0.061159 | 0.064297 | 0.067588 | 0.07106 | 0.074736 | 0.07863 | 0.082753 | 0.087112 | 0.09171 | 0.096545 | 0.10161 | 0.10691 | 0.11243 | 0.11815 | 0.12406 | 0.13014 | 0.13635 | 0.14266 | 0.14902 | 0.1554 | 0.16179 | 0.16817 | 0.17457 | 0.18101 | 0.18755 | 0.19426 | 0.20118 | 0.2084 | 0.21595 | 0.22386 | 0.23216 | 0.24083 | 0.24986 | 0.25919 | 0.26876 | 0.27849 | 0.28826 | 0.29797 | 0.30751 | 0.3168 | 0.32577 | 0.3344
975 | 0.010512 | 0.012167 | 0.014032 | 0.016116 | 0.018425 | 0.020953 | 0.023689 | 0.026609 | 0.02968 | 0.032859 | 0.036096 | 0.039341 | 0.042549 | 0.045688 | 0.048746 | 0.051734 | 0.054682 | 0.057635 | 0.060645 | 0.063759 | 0.067017 | 0.070453 | 0.07409 | 0.077946 | 0.082034 | 0.086364 | 0.090941 | 0.095764 | 0.10083 | 0.10615 | 0.11169 | 0.11745 | 0.12342 | 0.12956 | 0.13584 | 0.14223 | 0.14867 | 0.15514 | 0.16161 | 0.16806 | 0.17452 | 0.18101 | 0.18758 | 0.1943 | 0.20123 | 0.20842 | 0.21594 | 0.22381 | 0.23204 | 0.24064 | 0.24957 | 0.2588 | 0.26825 | 0.27783 | 0.28746 | 0.29702 | 0.30642 | 0.31558 | 0.32445 | 0.33301
1000 | 0.010161 | 0.011771 | 0.013588 | 0.015624 | 0.017884 | 0.020366 | 0.02306 | 0.025946 | 0.028993 | 0.03216 | 0.035398 | 0.038655 | 0.041885 | 0.045052 | 0.048139 | 0.051149 | 0.05411 | 0.057064 | 0.060062 | 0.063153 | 0.06638 | 0.06978 | 0.073378 | 0.077195 | 0.081248 | 0.085546 | 0.090098 | 0.094906 | 0.099971 | 0.10529 | 0.11085 | 0.11665 | 0.12266 | 0.12886 | 0.13521 | 0.14166 | 0.14819 | 0.15473 | 0.16128 | 0.1678 | 0.17431 | 0.18084 | 0.18744 | 0.19417 | 0.20109 | 0.20827 | 0.21575 | 0.22357 | 0.23174 | 0.24026 | 0.2491 | 0.25821 | 0.26754 | 0.277 | 0.28649 | 0.29592 | 0.3052 | 0.31425 | 0.32304 | 0.33156
1025 | 0.0098111 | 0.011374 | 0.013142 | 0.015127 | 0.017335 | 0.019767 | 0.022415 | 0.025261 | 0.028277 | 0.031424 | 0.034654 | 0.037917 | 0.041162 | 0.044352 | 0.047463 | 0.050495 | 0.053469 | 0.056425 | 0.059412 | 0.062481 | 0.065678 | 0.069042 | 0.072601 | 0.076378 | 0.080392 | 0.084656 | 0.089179 | 0.093966 | 0.099021 | 0.10434 | 0.10991 | 0.11574 | 0.12178 | 0.12802 | 0.13443 | 0.14095 | 0.14754 | 0.15416 | 0.16076 | 0.16735 | 0.17391 | 0.18048 | 0.1871 | 0.19383 | 0.20074 | 0.20789 | 0.21533 | 0.22309 | 0.23119 | 0.23963 | 0.24838 | 0.25739 | 0.2666 | 0.27593 | 0.2853 | 0.29461 | 0.30378 | 0.31275 | 0.32148 | 0.32998
1050 | 0.0094641 | 0.01098 | 0.012698 | 0.01463 | 0.016784 | 0.019163 | 0.02176 | 0.024562 | 0.027541 | 0.030661 | 0.033877 | 0.037137 | 0.040392 | 0.0436 | 0.046732 | 0.049784 | 0.052771 | 0.055729 | 0.058707 | 0.061756 | 0.064925 | 0.068254 | 0.071774 | 0.075512 | 0.079486 | 0.083714 | 0.088206 | 0.09297 | 0.098009 | 0.10332 | 0.1089 | 0.11474 | 0.12082 | 0.1271 | 0.13356 | 0.14013 | 0.14679 | 0.15347 | 0.16014 | 0.16678 | 0.17339 | 0.17999 | 0.18663 | 0.19337 | 0.20027 | 0.20739 | 0.21479 | 0.22249 | 0.23053 | 0.23888 | 0.24754 | 0.25645 | 0.26555 | 0.27477 | 0.28402 | 0.29322 | 0.30231 | 0.31121 | 0.31991 | 0.3284
1075 | 0.0091216 | 0.01059 | 0.012257 | 0.014135 | 0.016234 | 0.018557 | 0.021101 | 0.023853 | 0.02679 | 0.029877 | 0.033072 | 0.036323 | 0.039581 | 0.0428 | 0.04595 | 0.049019 | 0.052018 | 0.054979 | 0.057949 | 0.060979 | 0.06412 | 0.067414 | 0.070896 | 0.074592 | 0.078526 | 0.082715 | 0.087172 | 0.091908 | 0.096926 | 0.10223 | 0.10781 | 0.11366 | 0.11975 | 0.12607 | 0.13256 | 0.13919 | 0.14589 | 0.15263 | 0.15936 | 0.16605 | 0.1727 | 0.17933 | 0.18598 | 0.19271 | 0.19959 | 0.20668 | 0.21404 | 0.22168 | 0.22965 | 0.23792 | 0.24648 | 0.25528 | 0.26427 | 0.27338 | 0.28253 | 0.29165 | 0.30065 | 0.30951 | 0.31819 | 0.32671
1100 | 0.008785 | 0.010206 | 0.011822 | 0.013645 | 0.015687 | 0.017953 | 0.02044 | 0.02314 | 0.026029 | 0.029079 | 0.032246 | 0.035482 | 0.038736 | 0.041962 | 0.045125 | 0.048208 | 0.051218 | 0.054183 | 0.057145 | 0.060158 | 0.063272 | 0.066532 | 0.069975 | 0.07363 | 0.077522 | 0.08167 | 0.08609 | 0.090793 | 0.095786 | 0.10107 | 0.10664 | 0.11249 | 0.1186 | 0.12494 | 0.13147 | 0.13814 | 0.14489 | 0.15168 | 0.15845 | 0.16518 | 0.17187 | 0.17852 | 0.18519 | 0.19191 | 0.19877 | 0.20583 | 0.21313 | 0.22071 | 0.2286 | 0.23679 | 0.24526 | 0.25396 | 0.26285 | 0.27186 | 0.28091 | 0.28994 | 0.29889 | 0.30771 | 0.3164 | 0.32495
1125 | 0.0084556 | 0.0098299 | 0.011394 | 0.013163 | 0.015147 | 0.017354 | 0.019783 | 0.022427 | 0.025266 | 0.028272 | 0.031406 | 0.034622 | 0.037867 | 0.041094 | 0.044265 | 0.04736 | 0.05038 | 0.053348 | 0.056304 | 0.059301 | 0.062389 | 0.065615 | 0.06902 | 0.072634 | 0.076483 | 0.08059 | 0.08497 | 0.089639 | 0.094603 | 0.099867 | 0.10543 | 0.11128 | 0.11739 | 0.12375 | 0.1303 | 0.137 | 0.1438 | 0.15063 | 0.15745 | 0.16422 | 0.17094 | 0.17762 | 0.18429 | 0.19101 | 0.19785 | 0.20486 | 0.21211 | 0.21964 | 0.22745 | 0.23556 | 0.24393 | 0.25254 | 0.26133 | 0.27025 | 0.27922 | 0.28818 | 0.29708 | 0.30588 | 0.31458 | 0.32318
1150 | 0.0081343 | 0.0094621 | 0.010975 | 0.012689 | 0.014616 | 0.016763 | 0.019132 | 0.021717 | 0.024503 | 0.027462 | 0.030558 | 0.033747 | 0.036977 | 0.0402 | 0.043376 | 0.04648 | 0.049507 | 0.052478 | 0.055428 | 0.058409 | 0.061472 | 0.064666 | 0.068032 | 0.071604 | 0.075411 | 0.079474 | 0.083813 | 0.088443 | 0.093375 | 0.098612 | 0.10415 | 0.10999 | 0.11611 | 0.12247 | 0.12905 | 0.13578 | 0.14261 | 0.14947 | 0.15633 | 0.16314 | 0.16989 | 0.17658 | 0.18325 | 0.18997 | 0.19678 | 0.20376 | 0.21096 | 0.21842 | 0.22615 | 0.23418 | 0.24246 | 0.25098 | 0.25968 | 0.2685 | 0.27739 | 0.2863 | 0.29516 | 0.30396 | 0.31268 | 0.32134
1175 | 0.0078215 | 0.0091035 | 0.010567 | 0.012226 | 0.014095 | 0.016181 | 0.018489 | 0.021014 | 0.023743 | 0.026651 | 0.029706 | 0.032862 | 0.036072 | 0.039286 | 0.042462 | 0.045571 | 0.048604 | 0.051576 | 0.054521 | 0.057487 | 0.060525 | 0.063687 | 0.067015 | 0.070544 | 0.074306 | 0.078324 | 0.082619 | 0.087208 | 0.092102 | 0.097309 | 0.10283 | 0.10865 | 0.11476 | 0.12112 | 0.12771 | 0.13445 | 0.14131 | 0.14821 | 0.15509 | 0.16193 | 0.1687 | 0.1754 | 0.18207 | 0.18877 | 0.19555 | 0.20249 | 0.20963 | 0.21702 | 0.22468 | 0.23262 | 0.24081 | 0.24923 | 0.25784 | 0.26658 | 0.27541 | 0.28426 | 0.29309 | 0.30189 | 0.31065 | 0.31938
1200 | 0.0075179 | 0.0087549 | 0.010168 | 0.011774 | 0.013585 | 0.015611 | 0.017857 | 0.020321 | 0.02299 | 0.025845 | 0.028853 | 0.031974 | 0.035159 | 0.038358 | 0.041529 | 0.04464 | 0.047677 | 0.05065 | 0.053589 | 0.05654 | 0.059555 | 0.062685 | 0.065974 | 0.069461 | 0.073178 | 0.077149 | 0.081399 | 0.085943 | 0.090797 | 0.095968 | 0.10146 | 0.10726 | 0.11335 | 0.11971 | 0.1263 | 0.13306 | 0.13993 | 0.14685 | 0.15376 | 0.16062 | 0.1674 | 0.17411 | 0.18078 | 0.18746 | 0.19421 | 0.20109 | 0.20818 | 0.2155 | 0.22308 | 0.23093 | 0.23903 | 0.24736 | 0.25589 | 0.26455 | 0.27331 | 0.28212 | 0.29094 | 0.29975 | 0.30855 | 0.31735
1225 | 0.0072239 | 0.0084169 | 0.0097817 | 0.011334 | 0.013088 | 0.015054 | 0.017238 | 0.019639 | 0.022248 | 0.025047 | 0.028005 | 0.031086 | 0.034241 | 0.037422 | 0.040584 | 0.043693 | 0.046731 | 0.049704 | 0.052637 | 0.055575 | 0.058566 | 0.061665 | 0.064917 | 0.068362 | 0.072033 | 0.075957 | 0.080159 | 0.084658 | 0.089469 | 0.094601 | 0.10006 | 0.10583 | 0.11191 | 0.11826 | 0.12484 | 0.13161 | 0.13849 | 0.14543 | 0.15236 | 0.15923 | 0.16603 | 0.17274 | 0.1794 | 0.18606 | 0.19278 | 0.19962 | 0.20664 | 0.21389 | 0.22139 | 0.22916 | 0.23717 | 0.24542 | 0.25386 | 0.26245 | 0.27116 | 0.27993 | 0.28874 | 0.29756 | 0.30641 | 0.31529
1250 | 0.0069395 | 0.0080895 | 0.0094067 | 0.010907 | 0.012604 | 0.01451 | 0.016632 | 0.01897 | 0.021517 | 0.024258 | 0.027164 | 0.0302 | 0.033322 | 0.03648 | 0.039629 | 0.042732 | 0.045769 | 0.04874 | 0.051667 | 0.054591 | 0.05756 | 0.060628 | 0.063842 | 0.067245 | 0.070869 | 0.074745 | 0.078898 | 0.083349 | 0.088113 | 0.093202 | 0.09862 | 0.10436 | 0.11041 | 0.11674 | 0.12332 | 0.13008 | 0.13697 | 0.14392 | 0.15086 | 0.15775 | 0.16455 | 0.17126 | 0.17791 | 0.18454 | 0.19121 | 0.198 | 0.20496 | 0.21214 | 0.21956 | 0.22724 | 0.23517 | 0.24333 | 0.25169 | 0.26022 | 0.26887 | 0.27761 | 0.28641 | 0.29525 | 0.30415 | 0.3131
1275 | 0.0066651 | 0.0077734 | 0.0090441 | 0.010493 | 0.012135 | 0.013982 | 0.016041 | 0.018316 | 0.020801 | 0.023481 | 0.026333 | 0.029322 | 0.032406 | 0.035538 | 0.03867 | 0.041764 | 0.044797 | 0.047765 | 0.050685 | 0.053595 | 0.056543 | 0.059581 | 0.062758 | 0.066118 | 0.069696 | 0.073524 | 0.077627 | 0.082027 | 0.086743 | 0.091786 | 0.097162 | 0.10287 | 0.10889 | 0.1152 | 0.12176 | 0.12851 | 0.1354 | 0.14235 | 0.1493 | 0.15619 | 0.163 | 0.1697 | 0.17634 | 0.18294 | 0.18958 | 0.19631 | 0.20321 | 0.21031 | 0.21766 | 0.22525 | 0.2331 | 0.24117 | 0.24946 | 0.25792 | 0.26652 | 0.27524 | 0.28404 | 0.29291 | 0.30185 | 0.31088
1300 | 0.0064004 | 0.0074681 | 0.0086934 | 0.010092 | 0.01168 | 0.013468 | 0.015466 | 0.017677 | 0.020099 | 0.022718 | 0.025514 | 0.028453 | 0.031496 | 0.034597 | 0.037708 | 0.04079 | 0.043817 | 0.046779 | 0.049692 | 0.052588 | 0.055515 | 0.058523 | 0.061663 | 0.06498 | 0.068512 | 0.07229 | 0.076341 | 0.080689 | 0.085354 | 0.090348 | 0.095678 | 0.10134 | 0.10733 | 0.11361 | 0.12014 | 0.12688 | 0.13376 | 0.14071 | 0.14766 | 0.15455 | 0.16135 | 0.16805 | 0.17466 | 0.18124 | 0.18783 | 0.19451 | 0.20133 | 0.20836 | 0.21562 | 0.22313 | 0.23089 | 0.23889 | 0.2471 | 0.2555 | 0.26406 | 0.27275 | 0.28155 | 0.29044 | 0.29943 | 0.30853
1325 | 0.0061455 | 0.0071737 | 0.0083549 | 0.009705 | 0.011239 | 0.01297 | 0.014907 | 0.017056 | 0.019414 | 0.021971 | 0.024708 | 0.027596 | 0.030595 | 0.033661 | 0.036748 | 0.039815 | 0.042832 | 0.045788 | 0.048692 | 0.051574 | 0.054479 | 0.057459 | 0.060563 | 0.063837 | 0.067322 | 0.071049 | 0.075048 | 0.079343 | 0.083954 | 0.088896 | 0.094176 | 0.099795 | 0.10574 | 0.11199 | 0.11849 | 0.12521 | 0.13208 | 0.13902 | 0.14596 | 0.15285 | 0.15964 | 0.16632 | 0.17291 | 0.17945 | 0.186 | 0.19262 | 0.19938 | 0.20633 | 0.2135 | 0.22093 | 0.22861 | 0.23652 | 0.24466 | 0.253 | 0.26152 | 0.27018 | 0.27898 | 0.2879 | 0.29694 | 0.3061
1350 | 0.0059004 | 0.0068904 | 0.0080288 | 0.0093313 | 0.010813 | 0.012487 | 0.014365 | 0.016451 | 0.018746 | 0.021241 | 0.023918 | 0.026752 | 0.029705 | 0.032734 | 0.035793 | 0.038841 | 0.041846 | 0.044793 | 0.047688 | 0.050556 | 0.05344 | 0.056391 | 0.059459 | 0.062692 | 0.066129 | 0.069806 | 0.073751 | 0.077991 | 0.082547 | 0.087434 | 0.092663 | 0.098232 | 0.10413 | 0.11034 | 0.11681 | 0.12351 | 0.13035 | 0.13728 | 0.14421 | 0.15109 | 0.15787 | 0.16453 | 0.17109 | 0.17759 | 0.18409 | 0.19065 | 0.19734 | 0.20421 | 0.21131 | 0.21865 | 0.22624 | 0.23408 | 0.24215 | 0.25043 | 0.2589 | 0.26754 | 0.27634 | 0.28528 | 0.29436 | 0.30359
1375 | 0.0056646 | 0.0066177 | 0.0077146 | 0.0089709 | 0.010402 | 0.012021 | 0.013839 | 0.015864 | 0.018095 | 0.020528 | 0.023145 | 0.025923 | 0.028827 | 0.031816 | 0.034845 | 0.037871 | 0.040861 | 0.043797 | 0.046681 | 0.049535 | 0.052399 | 0.055322 | 0.058354 | 0.061545 | 0.064935 | 0.06856 | 0.072452 | 0.076636 | 0.081135 | 0.085965 | 0.091138 | 0.096654 | 0.1025 | 0.10867 | 0.11511 | 0.12177 | 0.12859 | 0.13549 | 0.14241 | 0.14927 | 0.15603 | 0.16267 | 0.16921 | 0.17566 | 0.18211 | 0.18861 | 0.19523 | 0.20202 | 0.20903 | 0.21629 | 0.2238 | 0.23156 | 0.23956 | 0.24779 | 0.25622 | 0.26484 | 0.27363 | 0.28259 | 0.29171 | 0.301
1400 | 0.0054383 | 0.0063556 | 0.0074123 | 0.0086238 | 0.010005 | 0.01157 | 0.013331 | 0.015295 | 0.017464 | 0.019833 | 0.02239 | 0.025111 | 0.027964 | 0.030911 | 0.033906 | 0.036908 | 0.039881 | 0.042804 | 0.045676 | 0.048515 | 0.051358 | 0.054253 | 0.057251 | 0.0604 | 0.063743 | 0.067317 | 0.071154 | 0.075281 | 0.079721 | 0.084493 | 0.089608 | 0.095068 | 0.10087 | 0.10698 | 0.11338 | 0.12 | 0.12679 | 0.13367 | 0.14056 | 0.14741 | 0.15415 | 0.16076 | 0.16726 | 0.17368 | 0.18007 | 0.1865 | 0.19305 | 0.19977 | 0.2067 | 0.21387 | 0.2213 | 0.22898 | 0.23691 | 0.24508 | 0.25347 | 0.26207 | 0.27086 | 0.27983 | 0.28899 | 0.29832
1425 | 0.005221 | 0.0061039 | 0.0071217 | 0.0082897 | 0.009623 | 0.011136 | 0.01284 | 0.014743 | 0.01685 | 0.019157 | 0.021653 | 0.024316 | 0.027117 | 0.030019 | 0.032978 | 0.035953 | 0.038906 | 0.041814 | 0.044673 | 0.047497 | 0.05032 | 0.053187 | 0.05615 | 0.059257 | 0.062554 | 0.066076 | 0.069858 | 0.073927 | 0.078308 | 0.083019 | 0.088074 | 0.093476 | 0.099217 | 0.10528 | 0.11163 | 0.11821 | 0.12496 | 0.13181 | 0.13868 | 0.1455 | 0.15221 | 0.1588 | 0.16526 | 0.17163 | 0.17797 | 0.18434 | 0.19082 | 0.19745 | 0.2043 | 0.21139 | 0.21873 | 0.22634 | 0.2342 | 0.24232 | 0.25067 | 0.25924 | 0.26802 | 0.277 | 0.28619 | 0.29557
1450 | 0.0050126 | 0.0058623 | 0.0068426 | 0.0079685 | 0.0092551 | 0.010717 | 0.012365 | 0.01421 | 0.016256 | 0.018501 | 0.020935 | 0.02354 | 0.026288 | 0.029143 | 0.032064 | 0.035009 | 0.03794 | 0.040831 | 0.043675 | 0.046483 | 0.049286 | 0.052126 | 0.055055 | 0.058122 | 0.061371 | 0.064842 | 0.068569 | 0.07258 | 0.0769 | 0.08155 | 0.086542 | 0.091883 | 0.097566 | 0.10357 | 0.10987 | 0.1164 | 0.12312 | 0.12993 | 0.13677 | 0.14356 | 0.15025 | 0.1568 | 0.16323 | 0.16955 | 0.17584 | 0.18214 | 0.18854 | 0.1951 | 0.20187 | 0.20888 | 0.21614 | 0.22367 | 0.23147 | 0.23953 | 0.24783 | 0.25638 | 0.26515 | 0.27414 | 0.28335 | 0.29277
1500 | 0.0046212 | 0.005408 | 0.006317 | 0.0073629 | 0.0085604 | 0.0099238 | 0.011466 | 0.013197 | 0.015123 | 0.017246 | 0.019557 | 0.022044 | 0.024682 | 0.02744 | 0.030278 | 0.033156 | 0.036036 | 0.038888 | 0.041699 | 0.044472 | 0.047233 | 0.05002 | 0.052882 | 0.055868 | 0.059025 | 0.062393 | 0.066008 | 0.0699 | 0.074096 | 0.078617 | 0.08348 | 0.08869 | 0.094245 | 0.10013 | 0.10631 | 0.11274 | 0.11936 | 0.12609 | 0.13285 | 0.13957 | 0.14619 | 0.15267 | 0.15901 | 0.16524 | 0.1714 | 0.17758 | 0.18383 | 0.19023 | 0.19683 | 0.20367 | 0.21077 | 0.21815 | 0.22581 | 0.23375 | 0.24196 | 0.25045 | 0.25919 | 0.26818 | 0.27741 | 0.28688
1550 | 0.0042618 | 0.0049904 | 0.0058332 | 0.0068044 | 0.0079185 | 0.0091896 | 0.010631 | 0.012253 | 0.014065 | 0.016068 | 0.018259 | 0.020628 | 0.023153 | 0.025808 | 0.028558 | 0.031362 | 0.034182 | 0.036987 | 0.039759 | 0.042494 | 0.045213 | 0.047947 | 0.050744 | 0.053651 | 0.056716 | 0.059982 | 0.063484 | 0.067257 | 0.071326 | 0.075715 | 0.080442 | 0.085515 | 0.090933 | 0.096682 | 0.10273 | 0.10905 | 0.11555 | 0.12218 | 0.12885 | 0.13549 | 0.14203 | 0.14842 | 0.15467 | 0.16079 | 0.16684 | 0.17288 | 0.17899 | 0.18523 | 0.19166 | 0.19833 | 0.20527 | 0.2125 | 0.22002 | 0.22784 | 0.23595 | 0.24436 | 0.25305 | 0.26202 | 0.27126 | 0.28075
1600 | 0.0039318 | 0.0046065 | 0.0053879 | 0.0062897 | 0.0073258 | 0.0085103 | 0.0098563 | 0.011376 | 0.013077 | 0.014965 | 0.017038 | 0.01929 | 0.021702 | 0.024252 | 0.026907 | 0.02963 | 0.032384 | 0.035136 | 0.037862 | 0.040556 | 0.04323 | 0.045913 | 0.048645 | 0.051475 | 0.05445 | 0.057613 | 0.061004 | 0.064655 | 0.068596 | 0.072849 | 0.077435 | 0.082363 | 0.087636 | 0.093241 | 0.099153 | 0.10533 | 0.11171 | 0.11822 | 0.12479 | 0.13133 | 0.13777 | 0.14407 | 0.15022 | 0.15623 | 0.16216 | 0.16806 | 0.17401 | 0.18009 | 0.18636 | 0.19286 | 0.19964 | 0.2067 | 0.21408 | 0.22176 | 0.22976 | 0.23808 | 0.2467 | 0.25562 | 0.26484 | 0.27433
1650 | 0.0036296 | 0.0042545 | 0.0049792 | 0.0058165 | 0.00678 | 0.0078835 | 0.0091402 | 0.010562 | 0.012159 | 0.013936 | 0.015896 | 0.018032 | 0.020332 | 0.022775 | 0.025332 | 0.02797 | 0.030652 | 0.033343 | 0.03602 | 0.038669 | 0.041297 | 0.043927 | 0.046596 | 0.04935 | 0.052237 | 0.055301 | 0.058581 | 0.062111 | 0.065922 | 0.070039 | 0.074482 | 0.079262 | 0.084384 | 0.089838 | 0.095601 | 0.10163 | 0.10788 | 0.11426 | 0.12071 | 0.12714 | 0.13348 | 0.13969 | 0.14573 | 0.15163 | 0.15743 | 0.1632 | 0.169 | 0.17492 | 0.18103 | 0.18737 | 0.19398 | 0.20088 | 0.20811 | 0.21566 | 0.22354 | 0.23175 | 0.24028 | 0.24914 | 0.25831 | 0.26777
1700 | 0.0033523 | 0.0039314 | 0.0046034 | 0.005381 | 0.006277 | 0.0073049 | 0.0084777 | 0.0098076 | 0.011305 | 0.012977 | 0.014826 | 0.01685 | 0.019039 | 0.021375 | 0.023833 | 0.026381 | 0.028986 | 0.031612 | 0.034233 | 0.036833 | 0.039413 | 0.04199 | 0.044597 | 0.047278 | 0.050078 | 0.053043 | 0.056213 | 0.059623 | 0.063304 | 0.067283 | 0.07158 | 0.076209 | 0.081175 | 0.086471 | 0.092076 | 0.097955 | 0.10405 | 0.1103 | 0.11662 | 0.12293 | 0.12916 | 0.13525 | 0.14119 | 0.14697 | 0.15265 | 0.15828 | 0.16394 | 0.1697 | 0.17564 | 0.18181 | 0.18825 | 0.19499 | 0.20205 | 0.20945 | 0.2172 | 0.22529 | 0.23373 | 0.2425 | 0.2516 | 0.261
1750 | 0.0030979 | 0.0036345 | 0.004258 | 0.0049802 | 0.0058134 | 0.0067707 | 0.007865 | 0.0091084 | 0.010512 | 0.012083 | 0.013827 | 0.015742 | 0.017822 | 0.020051 | 0.022409 | 0.024865 | 0.027389 | 0.029945 | 0.032507 | 0.035054 | 0.037583 | 0.040106 | 0.042653 | 0.045261 | 0.047976 | 0.050844 | 0.053905 | 0.057196 | 0.060748 | 0.064588 | 0.068738 | 0.073213 | 0.07802 | 0.083153 | 0.088596 | 0.094313 | 0.10025 | 0.10635 | 0.11254 | 0.11872 | 0.12483 | 0.13081 | 0.13663 | 0.1423 | 0.14785 | 0.15334 | 0.15885 | 0.16446 | 0.17023 | 0.17623 | 0.1825 | 0.18907 | 0.19597 | 0.20321 | 0.21081 | 0.21877 | 0.22708 | 0.23575 | 0.24476 | 0.25408
1800 | 0.0028646 | 0.0033621 | 0.0039407 | 0.0046116 | 0.0053866 | 0.0062782 | 0.0072991 | 0.0084615 | 0.0097763 | 0.011252 | 0.012895 | 0.014706 | 0.016679 | 0.018804 | 0.02106 | 0.023424 | 0.025863 | 0.028346 | 0.030844 | 0.033335 | 0.035811 | 0.03828 | 0.040766 | 0.043303 | 0.045936 | 0.048709 | 0.051664 | 0.054837 | 0.058261 | 0.061963 | 0.065967 | 0.070287 | 0.074933 | 0.079901 | 0.085177 | 0.090728 | 0.096509 | 0.10246 | 0.10849 | 0.11454 | 0.12053 | 0.1264 | 0.1321 | 0.13766 | 0.14308 | 0.14844 | 0.1538 | 0.15925 | 0.16486 | 0.17069 | 0.17678 | 0.18318 | 0.18991 | 0.19699 | 0.20444 | 0.21225 | 0.22043 | 0.22898 | 0.23788 | 0.24711
1850 | 0.0026506 | 0.0031121 | 0.0036492 | 0.0042726 | 0.0049936 | 0.0058242 | 0.0067767 | 0.0078631 | 0.0090945 | 0.01048 | 0.012027 | 0.013737 | 0.015607 | 0.017629 | 0.019786 | 0.022056 | 0.024409 | 0.026816 | 0.029247 | 0.031679 | 0.0341 | 0.036513 | 0.038938 | 0.041407 | 0.043959 | 0.046639 | 0.049489 | 0.052547 | 0.055844 | 0.05941 | 0.063267 | 0.067433 | 0.071917 | 0.076719 | 0.081825 | 0.087207 | 0.092822 | 0.09861 | 0.1045 | 0.11041 | 0.11627 | 0.12201 | 0.1276 | 0.13304 | 0.13834 | 0.14356 | 0.14879 | 0.15408 | 0.15953 | 0.16518 | 0.1711 | 0.17733 | 0.18388 | 0.19079 | 0.19807 | 0.20573 | 0.21376 | 0.22218 | 0.23095 | 0.24006
1900 | 0.002454 | 0.0028823 | 0.0033811 | 0.0039606 | 0.0046314 | 0.0054053 | 0.0062939 | 0.0073092 | 0.0084623 | 0.0097629 | 0.011218 | 0.012832 | 0.014603 | 0.016525 | 0.018583 | 0.020759 | 0.023025 | 0.025353 | 0.027715 | 0.030084 | 0.032448 | 0.034806 | 0.03717 | 0.039571 | 0.042045 | 0.044635 | 0.047383 | 0.050326 | 0.053499 | 0.05693 | 0.060643 | 0.064655 | 0.068977 | 0.073611 | 0.078546 | 0.083757 | 0.089204 | 0.094829 | 0.10056 | 0.10633 | 0.11206 | 0.11768 | 0.12315 | 0.12847 | 0.13365 | 0.13874 | 0.14382 | 0.14896 | 0.15424 | 0.15973 | 0.16547 | 0.17152 | 0.17789 | 0.18462 | 0.19173 | 0.19922 | 0.2071 | 0.21537 | 0.224 | 0.23298
1950 | 0.0022734 | 0.002671 | 0.0031345 | 0.0036733 | 0.0042977 | 0.0050187 | 0.0058479 | 0.0067967 | 0.0078763 | 0.0090965 | 0.010465 | 0.011987 | 0.013663 | 0.015487 | 0.017449 | 0.019531 | 0.02171 | 0.023959 | 0.026248 | 0.028554 | 0.030859 | 0.033159 | 0.035463 | 0.037797 | 0.040195 | 0.042697 | 0.045345 | 0.048178 | 0.051229 | 0.054527 | 0.058097 | 0.061957 | 0.066119 | 0.070587 | 0.075351 | 0.080389 | 0.085665 | 0.091125 | 0.096704 | 0.10233 | 0.10792 | 0.11341 | 0.11877 | 0.12397 | 0.12903 | 0.13399 | 0.13893 | 0.14393 | 0.14905 | 0.15436 | 0.15993 | 0.16579 | 0.17198 | 0.17854 | 0.18546 | 0.19278 | 0.2005 | 0.2086 | 0.21708 | 0.22592
2000 | 0.0021074 | 0.0024767 | 0.0029075 | 0.0034086 | 0.0039899 | 0.004662 | 0.0054358 | 0.0063225 | 0.0073331 | 0.0084776 | 0.0097643 | 0.011199 | 0.012783 | 0.014513 | 0.016381 | 0.018372 | 0.020463 | 0.022631 | 0.024847 | 0.027087 | 0.029331 | 0.031572 | 0.033817 | 0.036085 | 0.038409 | 0.040826 | 0.043377 | 0.046102 | 0.049033 | 0.052201 | 0.055631 | 0.059341 | 0.063345 | 0.067648 | 0.072242 | 0.077108 | 0.082213 | 0.087507 | 0.092928 | 0.098402 | 0.10386 | 0.10923 | 0.11446 | 0.11954 | 0.12449 | 0.12933 | 0.13413 | 0.13898 | 0.14394 | 0.14909 | 0.15448 | 0.16016 | 0.16617 | 0.17253 | 0.17928 | 0.18642 | 0.19396 | 0.20189 | 0.21021 | 0.21889
2100 | 0.0018139 | 0.0021329 | 0.0025055 | 0.0029395 | 0.0034439 | 0.004028 | 0.0047021 | 0.0054767 | 0.0063622 | 0.0073687 | 0.0085048 | 0.0097776 | 0.011191 | 0.012744 | 0.014432 | 0.016244 | 0.018163 | 0.020169 | 0.022236 | 0.024339 | 0.026458 | 0.028581 | 0.030706 | 0.032847 | 0.035027 | 0.037282 | 0.039649 | 0.042166 | 0.044868 | 0.047785 | 0.050943 | 0.054362 | 0.058058 | 0.062037 | 0.066297 | 0.070823 | 0.075589 | 0.08055 | 0.085652 | 0.090828 | 0.096006 | 0.10112 | 0.10612 | 0.11097 | 0.11568 | 0.12028 | 0.12482 | 0.12938 | 0.13403 | 0.13885 | 0.14389 | 0.14921 | 0.15485 | 0.16084 | 0.16721 | 0.17398 | 0.18115 | 0.18872 | 0.19669 | 0.20502
2200 | 0.0015646 | 0.0018407 | 0.0021634 | 0.0025399 | 0.0029779 | 0.0034862 | 0.0040738 | 0.0047507 | 0.0055266 | 0.0064112 | 0.0074136 | 0.0085411 | 0.0097991 | 0.011189 | 0.01271 | 0.014353 | 0.016106 | 0.017952 | 0.019869 | 0.021833 | 0.023824 | 0.025826 | 0.027833 | 0.02985 | 0.031895 | 0.033998 | 0.036193 | 0.038515 | 0.041001 | 0.043681 | 0.046581 | 0.049724 | 0.053124 | 0.056793 | 0.06073 | 0.064927 | 0.06936 | 0.073995 | 0.078781 | 0.083658 | 0.088558 | 0.093415 | 0.098175 | 0.1028 | 0.10729 | 0.11166 | 0.11595 | 0.12024 | 0.1246 | 0.12909 | 0.13379 | 0.13876 | 0.14403 | 0.14964 | 0.15563 | 0.16201 | 0.1688 | 0.17599 | 0.18358 | 0.19154
2300 | 0.0013522 | 0.0015915 | 0.0018715 | 0.0021984 | 0.0025793 | 0.003022 | 0.0035347 | 0.0041264 | 0.0048064 | 0.0055838 | 0.0064676 | 0.0074656 | 0.0085837 | 0.0098256 | 0.011191 | 0.012676 | 0.014271 | 0.015963 | 0.017732 | 0.019558 | 0.02142 | 0.0233 | 0.025189 | 0.027087 | 0.029005 | 0.030966 | 0.033 | 0.035143 | 0.037427 | 0.039885 | 0.042543 | 0.045424 | 0.048546 | 0.05192 | 0.05555 | 0.05943 | 0.063543 | 0.067859 | 0.072335 | 0.076917 | 0.081541 | 0.086143 | 0.090667 | 0.095072 | 0.099342 | 0.10349 | 0.10755 | 0.11158 | 0.11566 | 0.11985 | 0.12423 | 0.12885 | 0.13376 | 0.139 | 0.1446 | 0.1506 | 0.15699 | 0.16379 | 0.17097 | 0.17854
2400 | 0.0011708 | 0.0013785 | 0.0016217 | 0.001906 | 0.0022377 | 0.0026235 | 0.0030712 | 0.0035888 | 0.0041849 | 0.0048682 | 0.0056472 | 0.0065297 | 0.0075225 | 0.00863 | 0.009854 | 0.011192 | 0.012639 | 0.014183 | 0.01581 | 0.017499 | 0.019233 | 0.020993 | 0.022766 | 0.024548 | 0.026345 | 0.028175 | 0.030062 | 0.032038 | 0.034137 | 0.036388 | 0.038821 | 0.041458 | 0.044318 | 0.047414 | 0.050753 | 0.054332 | 0.058139 | 0.062149 | 0.066326 | 0.070619 | 0.074972 | 0.079323 | 0.083615 | 0.087803 | 0.091864 | 0.095802 | 0.099643 | 0.10344 | 0.10726 | 0.11117 | 0.11523 | 0.11952 | 0.12408 | 0.12896 | 0.13419 | 0.1398 | 0.14579 | 0.15219 | 0.15897 | 0.16613
2500 | 0.0010154 | 0.001196 | 0.0014075 | 0.001655 | 0.001944 | 0.0022807 | 0.0026719 | 0.0031249 | 0.0036477 | 0.0042482 | 0.0049347 | 0.0057149 | 0.0065955 | 0.0075819 | 0.008677 | 0.0098808 | 0.011189 | 0.012595 | 0.014084 | 0.015642 | 0.017251 | 0.018892 | 0.020552 | 0.022223 | 0.023906 | 0.025612 | 0.027364 | 0.029188 | 0.031116 | 0.033178 | 0.035401 | 0.037811 | 0.040427 | 0.043263 | 0.046329 | 0.049624 | 0.053141 | 0.056859 | 0.060747 | 0.064762 | 0.068851 | 0.072955 | 0.07702 | 0.080997 | 0.084858 | 0.088597 | 0.092234 | 0.095811 | 0.099388 | 0.10303 | 0.10681 | 0.11079 | 0.11502 | 0.11954 | 0.12441 | 0.12964 | 0.13524 | 0.14124 | 0.14761 | 0.15436
2600 | 0.00088195 | 0.0010391 | 0.0012233 | 0.001439 | 0.0016912 | 0.0019852 | 0.0023273 | 0.002724 | 0.0031826 | 0.0037106 | 0.0043155 | 0.0050049 | 0.0057856 | 0.0066632 | 0.0076417 | 0.0087223 | 0.0099031 | 0.011179 | 0.012539 | 0.013971 | 0.015458 | 0.016984 | 0.018534 | 0.020098 | 0.021672 | 0.023265 | 0.024892 | 0.026577 | 0.028349 | 0.030237 | 0.032269 | 0.034469 | 0.036858 | 0.039453 | 0.042263 | 0.045292 | 0.048534 | 0.051975 | 0.055587 | 0.059333 | 0.063166 | 0.067031 | 0.070873 | 0.074645 | 0.078313 | 0.081864 | 0.08531 | 0.088685 | 0.092041 | 0.09544 | 0.098951 | 0.10263 | 0.10655 | 0.11074 | 0.11525 | 0.12011 | 0.12534 | 0.13094 | 0.13691 | 0.14325
2700 | 0.00076708 | 0.00090398 | 0.0010646 | 0.0012528 | 0.001473 | 0.00173 | 0.0020294 | 0.002377 | 0.0027795 | 0.0032438 | 0.0037769 | 0.004386 | 0.0050777 | 0.0058579 | 0.0067312 | 0.0076998 | 0.0087634 | 0.0099184 | 0.011157 | 0.01247 | 0.013841 | 0.015256 | 0.016699 | 0.01816 | 0.019632 | 0.021119 | 0.022631 | 0.02419 | 0.02582 | 0.02755 | 0.029406 | 0.031414 | 0.033594 | 0.035965 | 0.038537 | 0.041316 | 0.044301 | 0.047479 | 0.050829 | 0.054318 | 0.057904 | 0.061537 | 0.065164 | 0.068737 | 0.07222 | 0.075593 | 0.078861 | 0.082049 | 0.085202 | 0.088379 | 0.091643 | 0.095055 | 0.098675 | 0.10255 | 0.10673 | 0.11123 | 0.11608 | 0.1213 | 0.12688 | 0.13281
2800 | 0.00066801 | 0.00078743 | 0.00092763 | 0.001092 | 0.0012844 | 0.0015093 | 0.0017714 | 0.0020763 | 0.0024297 | 0.0028381 | 0.0033079 | 0.003846 | 0.0044587 | 0.0051519 | 0.0059305 | 0.0067977 | 0.0077542 | 0.0087982 | 0.0099243 | 0.011124 | 0.012385 | 0.013693 | 0.015034 | 0.016397 | 0.017772 | 0.01916 | 0.020567 | 0.022011 | 0.023513 | 0.025099 | 0.026795 | 0.028627 | 0.030616 | 0.032779 | 0.03513 | 0.037677 | 0.04042 | 0.043352 | 0.046454 | 0.049698 | 0.053047 | 0.056456 | 0.059875 | 0.063256 | 0.066561 | 0.069766 | 0.072868 | 0.075884 | 0.078853 | 0.081826 | 0.084864 | 0.088027 | 0.091373 | 0.094952 | 0.098808 | 0.10297 | 0.10747 | 0.11232 | 0.11751 | 0.12305
2900 | 0.00058244 | 0.00068672 | 0.00080921 | 0.00095291 | 0.0011212 | 0.0013181 | 0.0015478 | 0.0018153 | 0.0021258 | 0.0024851 | 0.0028993 | 0.0033746 | 0.0039172 | 0.0045329 | 0.0052267 | 0.0060022 | 0.0068614 | 0.0078035 | 0.0088249 | 0.0099189 | 0.011076 | 0.012283 | 0.013527 | 0.014795 | 0.016079 | 0.017374 | 0.018685 | 0.020025 | 0.021411 | 0.022867 | 0.024418 | 0.026089 | 0.027902 | 0.029875 | 0.032022 | 0.034354 | 0.036871 | 0.039571 | 0.042438 | 0.04545 | 0.048573 | 0.051767 | 0.054985 | 0.058181 | 0.061316 | 0.064361 | 0.067308 | 0.070166 | 0.072967 | 0.075755 | 0.078587 | 0.081521 | 0.084613 | 0.087916 | 0.091473 | 0.095319 | 0.09948 | 0.10397 | 0.1088 | 0.11396
3000 | 0.0005084 | 0.00059955 | 0.00070667 | 0.0008324 | 0.00097979 | 0.0011523 | 0.0013537 | 0.0015885 | 0.0018615 | 0.0021778 | 0.002543 | 0.0029629 | 0.0034434 | 0.00399 | 0.0046079 | 0.0053009 | 0.0060717 | 0.0069207 | 0.0078457 | 0.0088417 | 0.0099006 | 0.011012 | 0.012163 | 0.013342 | 0.014539 | 0.015748 | 0.016971 | 0.018215 | 0.019496 | 0.020835 | 0.022255 | 0.023781 | 0.025433 | 0.027232 | 0.029191 | 0.031323 | 0.033631 | 0.036113 | 0.03876 | 0.041551 | 0.04446 | 0.047447 | 0.050472 | 0.05349 | 0.056461 | 0.059354 | 0.062155 | 0.064868 | 0.067515 | 0.070136 | 0.072781 | 0.075506 | 0.078366 | 0.081412 | 0.08469 | 0.088236 | 0.092076 | 0.09623 | 0.10071 | 0.1055

## 28
0 | 0.05 | 0.059138 | 0.069947 | 0.082731 | 0.097851 | 0.11573 | 0.13689 | 0.16191 | 0.1915 | 0.2265 | 0.26789 | 0.31685 | 0.37476 | 0.44326 | 0.52427 | 0.62009 | 0.73342 | 0.86746 | 1.026 | 1.2135 | 1.4353 | 1.6976 | 2.0079 | 2.3749 | 2.8089 | 3.3223 | 3.9295 | 4.6477 | 5.4971 | 6.5018 | 7.6901 | 9.0956 | 10.758 | 12.7242 | 15.0498 | 17.8003 | 21.0536 | 24.9015 | 29.4527 | 34.8356 | 41.2024 | 48.7328 | 57.6395 | 68.174 | 80.6339 | 95.3711 | 112.8016 | 133.4179 | 157.8022 | 186.6431 | 220.7551 | 261.1016 | 308.8221 | 365.2642 | 432.0221 | 510.981 | 604.3709 | 714.8293 | 845.4758 | 1000
300 | 0.010606 | 0.012222 | 0.014043 | 0.016085 | 0.018363 | 0.020891 | 0.02368 | 0.026738 | 0.030069 | 0.033675 | 0.037548 | 0.041677 | 0.046039 | 0.050605 | 0.055336 | 0.060184 | 0.065101 | 0.070042 | 0.07497 | 0.079866 | 0.084726 | 0.089565 | 0.094408 | 0.099285 | 0.10422 | 0.10922 | 0.11429 | 0.11942 | 0.12457 | 0.12972 | 0.13484 | 0.13988 | 0.14484 | 0.14968 | 0.15439 | 0.15897 | 0.16342 | 0.16773 | 0.17192 | 0.17598 | 0.17993 | 0.1838 | 0.18762 | 0.19145 | 0.19532 | 0.19928 | 0.20338 | 0.20766 | 0.21214 | 0.21687 | 0.22188 | 0.22719 | 0.23283 | 0.23885 | 0.24525 | 0.25206 | 0.25929 | 0.26696 | 0.27506 | 0.28359
325 | 0.0099821 | 0.011477 | 0.013157 | 0.015039 | 0.017137 | 0.019468 | 0.022044 | 0.024879 | 0.02798 | 0.031356 | 0.035008 | 0.038929 | 0.04311 | 0.047526 | 0.052148 | 0.056933 | 0.061833 | 0.0668 | 0.071788 | 0.076761 | 0.0817 | 0.086604 | 0.091486 | 0.096367 | 0.10127 | 0.10621 | 0.1112 | 0.11621 | 0.12125 | 0.12627 | 0.13127 | 0.1362 | 0.14106 | 0.14583 | 0.15051 | 0.15508 | 0.15955 | 0.16392 | 0.16817 | 0.17233 | 0.17642 | 0.18045 | 0.18448 | 0.18856 | 0.19273 | 0.19705 | 0.20156 | 0.20631 | 0.21132 | 0.21664 | 0.22231 | 0.22836 | 0.23482 | 0.24174 | 0.24912 | 0.257 | 0.26539 | 0.27429 | 0.28369 | 0.29358
350 | 0.0096322 | 0.011038 | 0.01261 | 0.014363 | 0.016312 | 0.018471 | 0.020855 | 0.02348 | 0.026358 | 0.029501 | 0.032917 | 0.036607 | 0.040568 | 0.044787 | 0.04924 | 0.053893 | 0.058704 | 0.063624 | 0.068602 | 0.073595 | 0.078569 | 0.083507 | 0.088407 | 0.093281 | 0.098147 | 0.10302 | 0.10791 | 0.11282 | 0.11773 | 0.12263 | 0.12751 | 0.13234 | 0.13711 | 0.14182 | 0.14646 | 0.15103 | 0.15551 | 0.15991 | 0.16424 | 0.16849 | 0.1727 | 0.1769 | 0.18114 | 0.18547 | 0.18995 | 0.19462 | 0.19954 | 0.20475 | 0.21028 | 0.2162 | 0.22253 | 0.22932 | 0.23661 | 0.24442 | 0.25279 | 0.26173 | 0.27123 | 0.2813 | 0.29191 | 0.30303
375 | 0.0095447 | 0.010897 | 0.012399 | 0.014062 | 0.015899 | 0.017923 | 0.020149 | 0.022592 | 0.02527 | 0.028196 | 0.031383 | 0.034841 | 0.03857 | 0.042567 | 0.046816 | 0.051292 | 0.055959 | 0.060772 | 0.065681 | 0.070637 | 0.075597 | 0.080531 | 0.085422 | 0.09027 | 0.095086 | 0.099885 | 0.10468 | 0.10947 | 0.11425 | 0.11903 | 0.12378 | 0.1285 | 0.13318 | 0.13781 | 0.1424 | 0.14694 | 0.15142 | 0.15585 | 0.16022 | 0.16456 | 0.16888 | 0.17324 | 0.17767 | 0.18225 | 0.18702 | 0.19203 | 0.19735 | 0.203 | 0.20906 | 0.21555 | 0.22253 | 0.23004 | 0.23812 | 0.24679 | 0.25606 | 0.26596 | 0.27646 | 0.28754 | 0.29916 | 0.31126
400 | 0.0096816 | 0.011015 | 0.012485 | 0.014099 | 0.015866 | 0.017797 | 0.019905 | 0.022206 | 0.024717 | 0.027456 | 0.030438 | 0.033678 | 0.037184 | 0.040958 | 0.044992 | 0.049271 | 0.053764 | 0.058434 | 0.063234 | 0.068113 | 0.073024 | 0.077927 | 0.082793 | 0.087611 | 0.092381 | 0.097114 | 0.10182 | 0.10651 | 0.11119 | 0.11586 | 0.12051 | 0.12513 | 0.12974 | 0.13432 | 0.13887 | 0.14338 | 0.14787 | 0.15232 | 0.15675 | 0.16117 | 0.16561 | 0.17012 | 0.17475 | 0.17956 | 0.18461 | 0.18995 | 0.19564 | 0.20172 | 0.20826 | 0.21529 | 0.22288 | 0.23105 | 0.23983 | 0.24926 | 0.25933 | 0.27004 | 0.28137 | 0.29326 | 0.30566 | 0.31847
425 | 0.0099888 | 0.011335 | 0.012807 | 0.014409 | 0.016146 | 0.018026 | 0.020059 | 0.022259 | 0.024643 | 0.027229 | 0.030037 | 0.033085 | 0.036387 | 0.03995 | 0.043775 | 0.047852 | 0.052159 | 0.056666 | 0.061331 | 0.066106 | 0.070941 | 0.07579 | 0.080618 | 0.085401 | 0.090131 | 0.094812 | 0.099453 | 0.10407 | 0.10866 | 0.11325 | 0.11782 | 0.12238 | 0.12693 | 0.13146 | 0.13599 | 0.1405 | 0.145 | 0.14949 | 0.15397 | 0.15848 | 0.16304 | 0.1677 | 0.17251 | 0.17755 | 0.18285 | 0.1885 | 0.19453 | 0.201 | 0.20798 | 0.2155 | 0.22362 | 0.23237 | 0.24177 | 0.25183 | 0.26256 | 0.27394 | 0.28591 | 0.29841 | 0.31135 | 0.32461
450 | 0.01041 | 0.011793 | 0.013295 | 0.014918 | 0.016662 | 0.01853 | 0.020529 | 0.022669 | 0.024966 | 0.027438 | 0.030107 | 0.032995 | 0.03612 | 0.039494 | 0.043125 | 0.047008 | 0.051131 | 0.05547 | 0.059988 | 0.064643 | 0.069386 | 0.07417 | 0.078951 | 0.0837 | 0.088399 | 0.093045 | 0.097645 | 0.10221 | 0.10675 | 0.11129 | 0.11581 | 0.12033 | 0.12485 | 0.12938 | 0.1339 | 0.13843 | 0.14296 | 0.14749 | 0.15205 | 0.15664 | 0.16132 | 0.16613 | 0.17112 | 0.17636 | 0.1819 | 0.18782 | 0.19416 | 0.20098 | 0.20835 | 0.21629 | 0.22487 | 0.2341 | 0.24401 | 0.2546 | 0.26586 | 0.27774 | 0.29018 | 0.3031 | 0.31638 | 0.32989
475 | 0.010889 | 0.012325 | 0.013879 | 0.015547 | 0.017326 | 0.019214 | 0.021214 | 0.02333 | 0.025577 | 0.027971 | 0.030535 | 0.033293 | 0.036266 | 0.039473 | 0.042926 | 0.046627 | 0.05057 | 0.054738 | 0.059101 | 0.063622 | 0.068255 | 0.072954 | 0.077673 | 0.082376 | 0.087039 | 0.091653 | 0.096218 | 0.10075 | 0.10525 | 0.10974 | 0.11424 | 0.11873 | 0.12324 | 0.12776 | 0.13229 | 0.13683 | 0.1414 | 0.14598 | 0.15061 | 0.1553 | 0.16009 | 0.16503 | 0.17018 | 0.1756 | 0.18136 | 0.18751 | 0.19412 | 0.20124 | 0.20892 | 0.21722 | 0.22616 | 0.23578 | 0.24609 | 0.25708 | 0.26871 | 0.28095 | 0.2937 | 0.30686 | 0.3203 | 0.33388
500 | 0.011384 | 0.012885 | 0.014504 | 0.016236 | 0.018073 | 0.020009 | 0.022039 | 0.024166 | 0.026397 | 0.028749 | 0.031243 | 0.033903 | 0.036756 | 0.039823 | 0.043122 | 0.046661 | 0.050439 | 0.054446 | 0.058659 | 0.063046 | 0.067568 | 0.072178 | 0.076833 | 0.081492 | 0.086126 | 0.09072 | 0.095271 | 0.099785 | 0.10428 | 0.10876 | 0.11325 | 0.11774 | 0.12226 | 0.12679 | 0.13135 | 0.13593 | 0.14055 | 0.14519 | 0.14989 | 0.15467 | 0.15957 | 0.16464 | 0.16994 | 0.17553 | 0.18147 | 0.18783 | 0.19466 | 0.20203 | 0.20999 | 0.21857 | 0.22782 | 0.23774 | 0.24835 | 0.25963 | 0.27153 | 0.284 | 0.29692 | 0.31019 | 0.32366 | 0.33718
525 | 0.011858 | 0.013428 | 0.015121 | 0.016929 | 0.018839 | 0.020841 | 0.022926 | 0.02509 | 0.027336 | 0.029676 | 0.03213 | 0.034724 | 0.037484 | 0.040437 | 0.043605 | 0.047001 | 0.050631 | 0.054489 | 0.058559 | 0.062816 | 0.067224 | 0.071743 | 0.076329 | 0.080943 | 0.08555 | 0.090131 | 0.094678 | 0.099194 | 0.10369 | 0.10818 | 0.11268 | 0.1172 | 0.12174 | 0.12631 | 0.13092 | 0.13555 | 0.14022 | 0.14493 | 0.14971 | 0.15459 | 0.15959 | 0.16478 | 0.17021 | 0.17594 | 0.18204 | 0.18858 | 0.19561 | 0.20318 | 0.21135 | 0.22016 | 0.22963 | 0.23979 | 0.25062 | 0.26209 | 0.27416 | 0.28675 | 0.29974 | 0.31301 | 0.3264 | 0.33976
550 | 0.012286 | 0.013925 | 0.015694 | 0.017582 | 0.019574 | 0.021655 | 0.023812 | 0.026034 | 0.02832 | 0.030675 | 0.033118 | 0.035671 | 0.038365 | 0.041229 | 0.044288 | 0.047562 | 0.05106 | 0.054783 | 0.05872 | 0.062853 | 0.067151 | 0.071578 | 0.076095 | 0.08066 | 0.085242 | 0.089814 | 0.094365 | 0.098896 | 0.10341 | 0.10793 | 0.11246 | 0.11702 | 0.12161 | 0.12623 | 0.13089 | 0.13558 | 0.14032 | 0.14511 | 0.14998 | 0.15494 | 0.16005 | 0.16535 | 0.1709 | 0.17676 | 0.183 | 0.18968 | 0.19686 | 0.2046 | 0.21294 | 0.22192 | 0.23156 | 0.24187 | 0.25284 | 0.26444 | 0.27659 | 0.28921 | 0.30218 | 0.31536 | 0.32859 | 0.34172
575 | 0.012649 | 0.014354 | 0.016197 | 0.018165 | 0.020242 | 0.022409 | 0.024649 | 0.026945 | 0.029288 | 0.031681 | 0.034135 | 0.036673 | 0.039325 | 0.042122 | 0.045094 | 0.048264 | 0.051648 | 0.05525 | 0.059066 | 0.063082 | 0.067276 | 0.071614 | 0.076061 | 0.080579 | 0.085135 | 0.089701 | 0.094263 | 0.098817 | 0.10337 | 0.10792 | 0.1125 | 0.11711 | 0.12176 | 0.12644 | 0.13117 | 0.13594 | 0.14076 | 0.14563 | 0.15059 | 0.15564 | 0.16085 | 0.16625 | 0.17191 | 0.17788 | 0.18424 | 0.19104 | 0.19835 | 0.20621 | 0.21468 | 0.22378 | 0.23354 | 0.24396 | 0.25501 | 0.26666 | 0.27882 | 0.29141 | 0.30429 | 0.31731 | 0.33032 | 0.34315
600 | 0.012937 | 0.014701 | 0.016611 | 0.018655 | 0.020815 | 0.02307 | 0.025398 | 0.027776 | 0.03019 | 0.032637 | 0.035123 | 0.037666 | 0.040296 | 0.043047 | 0.04595 | 0.049033 | 0.052316 | 0.055811 | 0.059516 | 0.063424 | 0.067516 | 0.071767 | 0.076144 | 0.080613 | 0.08514 | 0.0897 | 0.094272 | 0.098851 | 0.10344 | 0.10804 | 0.11268 | 0.11735 | 0.12206 | 0.12682 | 0.13162 | 0.13647 | 0.14138 | 0.14634 | 0.15137 | 0.15652 | 0.16182 | 0.16731 | 0.17307 | 0.17914 | 0.18559 | 0.1925 | 0.1999 | 0.20786 | 0.21642 | 0.2256 | 0.23543 | 0.2459 | 0.25698 | 0.26863 | 0.28075 | 0.29325 | 0.30598 | 0.3188 | 0.33153 | 0.34403
625 | 0.013148 | 0.014962 | 0.016932 | 0.019045 | 0.021284 | 0.023624 | 0.026039 | 0.028505 | 0.031 | 0.033514 | 0.036047 | 0.038614 | 0.041243 | 0.043965 | 0.046818 | 0.049833 | 0.053033 | 0.056434 | 0.060043 | 0.063854 | 0.067855 | 0.072025 | 0.076337 | 0.08076 | 0.085264 | 0.089819 | 0.094409 | 0.099021 | 0.10366 | 0.10832 | 0.11302 | 0.11777 | 0.12256 | 0.12741 | 0.13231 | 0.13725 | 0.14224 | 0.1473 | 0.15243 | 0.15767 | 0.16306 | 0.16864 | 0.17449 | 0.18065 | 0.18719 | 0.19417 | 0.20165 | 0.20968 | 0.2183 | 0.22754 | 0.2374 | 0.24788 | 0.25896 | 0.27056 | 0.2826 | 0.29496 | 0.30751 | 0.32008 | 0.33251 | 0.34464
650 | 0.013281 | 0.015135 | 0.017155 | 0.019329 | 0.021637 | 0.024057 | 0.026558 | 0.029111 | 0.031691 | 0.034279 | 0.036872 | 0.039477 | 0.042119 | 0.044831 | 0.04765 | 0.05061 | 0.053741 | 0.057062 | 0.060585 | 0.064308 | 0.068225 | 0.072321 | 0.076571 | 0.08095 | 0.085429 | 0.089982 | 0.094588 | 0.099237 | 0.10392 | 0.10865 | 0.11343 | 0.11826 | 0.12314 | 0.12809 | 0.13308 | 0.13813 | 0.14322 | 0.14838 | 0.1536 | 0.15894 | 0.16441 | 0.17009 | 0.17601 | 0.18224 | 0.18886 | 0.19591 | 0.20345 | 0.21153 | 0.22018 | 0.22945 | 0.23932 | 0.24979 | 0.26082 | 0.27234 | 0.28426 | 0.29646 | 0.30878 | 0.32107 | 0.33317 | 0.34493
675 | 0.013337 | 0.015222 | 0.017281 | 0.019504 | 0.021873 | 0.024362 | 0.026942 | 0.029579 | 0.032243 | 0.034911 | 0.03757 | 0.040225 | 0.042893 | 0.045607 | 0.048404 | 0.051323 | 0.054396 | 0.057648 | 0.061092 | 0.064736 | 0.068575 | 0.072598 | 0.076788 | 0.081122 | 0.085575 | 0.090121 | 0.094742 | 0.099423 | 0.10416 | 0.10895 | 0.1138 | 0.11872 | 0.1237 | 0.12874 | 0.13383 | 0.13898 | 0.14418 | 0.14943 | 0.15476 | 0.16018 | 0.16574 | 0.17149 | 0.17749 | 0.18379 | 0.19046 | 0.19757 | 0.20515 | 0.21326 | 0.22194 | 0.23121 | 0.24106 | 0.25149 | 0.26245 | 0.27387 | 0.28564 | 0.29765 | 0.30973 | 0.32173 | 0.33349 | 0.34487
700 | 0.013324 | 0.015229 | 0.017317 | 0.019579 | 0.021997 | 0.024547 | 0.027197 | 0.029912 | 0.032659 | 0.035406 | 0.038137 | 0.040849 | 0.043555 | 0.046284 | 0.049073 | 0.051963 | 0.05499 | 0.058183 | 0.061561 | 0.065135 | 0.068904 | 0.072862 | 0.076997 | 0.08129 | 0.085719 | 0.090261 | 0.094897 | 0.099614 | 0.1044 | 0.10926 | 0.1142 | 0.1192 | 0.12428 | 0.12943 | 0.13464 | 0.1399 | 0.14521 | 0.15057 | 0.156 | 0.16151 | 0.16716 | 0.17299 | 0.17905 | 0.18542 | 0.19214 | 0.19929 | 0.2069 | 0.21503 | 0.22372 | 0.23297 | 0.24279 | 0.25316 | 0.26403 | 0.27532 | 0.28693 | 0.29872 | 0.31054 | 0.32224 | 0.33365 | 0.34465
725 | 0.013247 | 0.015164 | 0.01727 | 0.019559 | 0.022014 | 0.024613 | 0.027324 | 0.03011 | 0.032932 | 0.035758 | 0.038562 | 0.041336 | 0.044088 | 0.046841 | 0.049632 | 0.052504 | 0.055495 | 0.058639 | 0.061959 | 0.065469 | 0.069175 | 0.073073 | 0.077156 | 0.081409 | 0.085814 | 0.09035 | 0.095 | 0.09975 | 0.10459 | 0.10952 | 0.11453 | 0.11963 | 0.12482 | 0.13007 | 0.1354 | 0.14077 | 0.1462 | 0.15167 | 0.1572 | 0.16281 | 0.16854 | 0.17444 | 0.18057 | 0.18699 | 0.19376 | 0.20094 | 0.20858 | 0.21672 | 0.22539 | 0.23462 | 0.24439 | 0.25469 | 0.26545 | 0.27659 | 0.28802 | 0.29958 | 0.31114 | 0.32253 | 0.3336 | 0.34424
750 | 0.013115 | 0.015033 | 0.017147 | 0.019452 | 0.021934 | 0.024571 | 0.027331 | 0.030177 | 0.033069 | 0.035968 | 0.038845 | 0.041684 | 0.044486 | 0.047271 | 0.050073 | 0.052936 | 0.0559 | 0.059003 | 0.062272 | 0.065725 | 0.069372 | 0.073215 | 0.077249 | 0.081463 | 0.085843 | 0.090372 | 0.095033 | 0.099813 | 0.1047 | 0.1097 | 0.11479 | 0.11998 | 0.12527 | 0.13064 | 0.13608 | 0.14157 | 0.14711 | 0.15269 | 0.15833 | 0.16403 | 0.16985 | 0.17582 | 0.18201 | 0.18848 | 0.19529 | 0.2025 | 0.21015 | 0.21829 | 0.22695 | 0.23614 | 0.24585 | 0.25605 | 0.26669 | 0.27769 | 0.28892 | 0.30025 | 0.31154 | 0.32263 | 0.33337 | 0.34366
775 | 0.012934 | 0.014845 | 0.016957 | 0.019268 | 0.021765 | 0.024428 | 0.027226 | 0.030122 | 0.033074 | 0.03604 | 0.038985 | 0.041888 | 0.044744 | 0.047566 | 0.050387 | 0.053247 | 0.056191 | 0.059259 | 0.062483 | 0.065884 | 0.069476 | 0.073266 | 0.077251 | 0.081425 | 0.085778 | 0.090296 | 0.094963 | 0.099768 | 0.1047 | 0.10975 | 0.11492 | 0.1202 | 0.12558 | 0.13106 | 0.13661 | 0.14222 | 0.14787 | 0.15356 | 0.1593 | 0.16509 | 0.17099 | 0.17703 | 0.18327 | 0.18978 | 0.19662 | 0.20385 | 0.2115 | 0.21963 | 0.22827 | 0.23741 | 0.24705 | 0.25716 | 0.26767 | 0.2785 | 0.28954 | 0.30064 | 0.31166 | 0.32246 | 0.33289 | 0.34286
800 | 0.012712 | 0.014608 | 0.01671 | 0.019018 | 0.021519 | 0.024197 | 0.027021 | 0.029956 | 0.032958 | 0.035984 | 0.038994 | 0.04196 | 0.04487 | 0.047735 | 0.050579 | 0.053445 | 0.056376 | 0.059416 | 0.062601 | 0.065956 | 0.069499 | 0.073239 | 0.07718 | 0.081317 | 0.085644 | 0.09015 | 0.094822 | 0.09965 | 0.10462 | 0.10973 | 0.11497 | 0.12034 | 0.12582 | 0.1314 | 0.13707 | 0.14279 | 0.14856 | 0.15437 | 0.16021 | 0.1661 | 0.17207 | 0.17818 | 0.18448 | 0.19103 | 0.1979 | 0.20514 | 0.2128 | 0.22091 | 0.22951 | 0.2386 | 0.24816 | 0.25817 | 0.26855 | 0.27921 | 0.29005 | 0.30092 | 0.31169 | 0.3222 | 0.33235 | 0.34203
825 | 0.012454 | 0.014329 | 0.016414 | 0.018708 | 0.021205 | 0.023886 | 0.026726 | 0.029689 | 0.032731 | 0.035807 | 0.038875 | 0.041899 | 0.044865 | 0.047772 | 0.050645 | 0.053521 | 0.056444 | 0.059462 | 0.062612 | 0.065924 | 0.069421 | 0.073113 | 0.077009 | 0.081108 | 0.085407 | 0.089897 | 0.094569 | 0.099412 | 0.10442 | 0.10958 | 0.11488 | 0.12033 | 0.1259 | 0.13158 | 0.13735 | 0.14319 | 0.14907 | 0.15498 | 0.16092 | 0.1669 | 0.17296 | 0.17913 | 0.18547 | 0.19206 | 0.19895 | 0.20619 | 0.21384 | 0.22193 | 0.23049 | 0.23952 | 0.249 | 0.2589 | 0.26914 | 0.27964 | 0.29028 | 0.30093 | 0.31145 | 0.32171 | 0.33159 | 0.34102
850 | 0.012169 | 0.014018 | 0.016078 | 0.018351 | 0.020833 | 0.023509 | 0.026354 | 0.029334 | 0.032406 | 0.035523 | 0.03864 | 0.041719 | 0.044737 | 0.047689 | 0.050593 | 0.053483 | 0.056404 | 0.059403 | 0.062523 | 0.065797 | 0.06925 | 0.072898 | 0.07675 | 0.080811 | 0.08508 | 0.089552 | 0.09422 | 0.099075 | 0.10411 | 0.10931 | 0.11468 | 0.1202 | 0.12585 | 0.13163 | 0.13751 | 0.14345 | 0.14944 | 0.15546 | 0.16149 | 0.16756 | 0.17369 | 0.17992 | 0.18631 | 0.19293 | 0.19983 | 0.20708 | 0.21472 | 0.22278 | 0.2313 | 0.24026 | 0.24965 | 0.25943 | 0.26954 | 0.27987 | 0.29032 | 0.30076 | 0.31105 | 0.32107 | 0.33072 | 0.33992
875 | 0.011862 | 0.013679 | 0.015708 | 0.017954 | 0.020414 | 0.023075 | 0.025915 | 0.028901 | 0.031992 | 0.035142 | 0.038301 | 0.041429 | 0.044496 | 0.047492 | 0.050429 | 0.053336 | 0.056259 | 0.059245 | 0.062338 | 0.065577 | 0.068989 | 0.072593 | 0.076404 | 0.080427 | 0.084665 | 0.089117 | 0.093777 | 0.098639 | 0.10369 | 0.10894 | 0.11436 | 0.11994 | 0.12568 | 0.13155 | 0.13752 | 0.14357 | 0.14966 | 0.15578 | 0.16191 | 0.16807 | 0.17427 | 0.18056 | 0.18699 | 0.19363 | 0.20055 | 0.20779 | 0.21541 | 0.22344 | 0.23191 | 0.2408 | 0.2501 | 0.25977 | 0.26974 | 0.27991 | 0.29017 | 0.30041 | 0.31049 | 0.32029 | 0.32972 | 0.33873
900 | 0.011538 | 0.013319 | 0.015313 | 0.017526 | 0.019956 | 0.022594 | 0.02542 | 0.028403 | 0.031503 | 0.034675 | 0.037868 | 0.041037 | 0.044149 | 0.047188 | 0.050158 | 0.053086 | 0.056014 | 0.058989 | 0.06206 | 0.065266 | 0.06864 | 0.072203 | 0.075972 | 0.079957 | 0.084164 | 0.088592 | 0.093241 | 0.098104 | 0.10318 | 0.10845 | 0.11392 | 0.11956 | 0.12537 | 0.13133 | 0.13739 | 0.14354 | 0.14973 | 0.15595 | 0.16218 | 0.16841 | 0.17468 | 0.18103 | 0.1875 | 0.19417 | 0.20109 | 0.20832 | 0.21592 | 0.22392 | 0.23233 | 0.24115 | 0.25036 | 0.25991 | 0.26974 | 0.27976 | 0.28985 | 0.2999 | 0.30978 | 0.31939 | 0.32864 | 0.33749
925 | 0.011203 | 0.012944 | 0.014898 | 0.017072 | 0.019467 | 0.022075 | 0.024878 | 0.027849 | 0.03095 | 0.034134 | 0.037352 | 0.040556 | 0.043708 | 0.046786 | 0.04979 | 0.05274 | 0.055676 | 0.058644 | 0.061695 | 0.064871 | 0.068208 | 0.071732 | 0.07546 | 0.079407 | 0.08358 | 0.087983 | 0.092616 | 0.097477 | 0.10256 | 0.10786 | 0.11336 | 0.11907 | 0.12494 | 0.13097 | 0.13712 | 0.14336 | 0.14965 | 0.15596 | 0.16228 | 0.1686 | 0.17493 | 0.18133 | 0.18784 | 0.19452 | 0.20145 | 0.20868 | 0.21625 | 0.2242 | 0.23255 | 0.2413 | 0.25042 | 0.25986 | 0.26956 | 0.27942 | 0.28935 | 0.29922 | 0.30892 | 0.31836 | 0.32745 | 0.33618
950 | 0.010858 | 0.012558 | 0.014469 | 0.0166 | 0.018955 | 0.021526 | 0.0243 | 0.027251 | 0.030342 | 0.03353 | 0.036765 | 0.039996 | 0.043183 | 0.046297 | 0.049333 | 0.052307 | 0.055252 | 0.058217 | 0.061251 | 0.0644 | 0.067703 | 0.071188 | 0.074877 | 0.078786 | 0.082925 | 0.087301 | 0.091917 | 0.096771 | 0.10186 | 0.10718 | 0.11272 | 0.11847 | 0.12441 | 0.13051 | 0.13674 | 0.14307 | 0.14945 | 0.15586 | 0.16226 | 0.16865 | 0.17506 | 0.18151 | 0.18806 | 0.19476 | 0.20169 | 0.2089 | 0.21645 | 0.22436 | 0.23265 | 0.24133 | 0.25035 | 0.25968 | 0.26925 | 0.27897 | 0.28874 | 0.29845 | 0.30799 | 0.31728 | 0.32624 | 0.33487
975 | 0.010509 | 0.012164 | 0.01403 | 0.016115 | 0.018424 | 0.020954 | 0.023692 | 0.026614 | 0.029689 | 0.032872 | 0.036115 | 0.039365 | 0.04258 | 0.045726 | 0.048793 | 0.051789 | 0.054746 | 0.057708 | 0.060728 | 0.063851 | 0.067121 | 0.070568 | 0.074217 | 0.078086 | 0.082189 | 0.086535 | 0.091127 | 0.095969 | 0.10106 | 0.10639 | 0.11196 | 0.11774 | 0.12373 | 0.1299 | 0.1362 | 0.14261 | 0.14907 | 0.15556 | 0.16204 | 0.16851 | 0.17497 | 0.18147 | 0.18805 | 0.19476 | 0.20169 | 0.20888 | 0.2164 | 0.22426 | 0.23249 | 0.24108 | 0.25002 | 0.25924 | 0.26868 | 0.27827 | 0.28789 | 0.29745 | 0.30685 | 0.31601 | 0.32487 | 0.33343
1000 | 0.010159 | 0.011769 | 0.013586 | 0.015623 | 0.017883 | 0.020366 | 0.023062 | 0.025951 | 0.029001 | 0.032172 | 0.035414 | 0.038677 | 0.041913 | 0.045087 | 0.048182 | 0.0512 | 0.054169 | 0.057132 | 0.060139 | 0.063239 | 0.066477 | 0.069888 | 0.073498 | 0.077328 | 0.081394 | 0.085707 | 0.090275 | 0.095101 | 0.10019 | 0.10552 | 0.11111 | 0.11693 | 0.12296 | 0.12918 | 0.13556 | 0.14204 | 0.14858 | 0.15515 | 0.16171 | 0.16824 | 0.17477 | 0.18131 | 0.18791 | 0.19465 | 0.20157 | 0.20874 | 0.21622 | 0.22404 | 0.23221 | 0.24072 | 0.24956 | 0.25868 | 0.268 | 0.27746 | 0.28695 | 0.29638 | 0.30565 | 0.3147 | 0.32349 | 0.332
1025 | 0.0098087 | 0.011372 | 0.01314 | 0.015125 | 0.017334 | 0.019767 | 0.022416 | 0.025264 | 0.028283 | 0.031433 | 0.034668 | 0.037935 | 0.041187 | 0.044383 | 0.047501 | 0.05054 | 0.053522 | 0.056485 | 0.05948 | 0.062558 | 0.065765 | 0.069138 | 0.072708 | 0.076497 | 0.080524 | 0.084801 | 0.089338 | 0.094142 | 0.099214 | 0.10455 | 0.11015 | 0.11599 | 0.12206 | 0.12832 | 0.13475 | 0.14129 | 0.1479 | 0.15453 | 0.16116 | 0.16775 | 0.17433 | 0.1809 | 0.18753 | 0.19426 | 0.20117 | 0.20832 | 0.21576 | 0.22352 | 0.23162 | 0.24005 | 0.24879 | 0.2578 | 0.26701 | 0.27634 | 0.28571 | 0.29501 | 0.30418 | 0.31315 | 0.32188 | 0.33037
1050 | 0.0094618 | 0.010978 | 0.012696 | 0.014628 | 0.016782 | 0.019162 | 0.021761 | 0.024564 | 0.027546 | 0.030669 | 0.033889 | 0.037154 | 0.040414 | 0.043628 | 0.046767 | 0.049825 | 0.052819 | 0.055785 | 0.058771 | 0.061828 | 0.065006 | 0.068344 | 0.071875 | 0.075624 | 0.079611 | 0.083851 | 0.088357 | 0.093137 | 0.098193 | 0.10352 | 0.10913 | 0.11499 | 0.12108 | 0.12739 | 0.13387 | 0.14047 | 0.14714 | 0.15384 | 0.16053 | 0.16719 | 0.17381 | 0.18042 | 0.18707 | 0.19381 | 0.20071 | 0.20783 | 0.21523 | 0.22294 | 0.23097 | 0.23932 | 0.24797 | 0.25688 | 0.26598 | 0.27519 | 0.28445 | 0.29365 | 0.30273 | 0.31163 | 0.32032 | 0.32882
1075 | 0.0091196 | 0.010588 | 0.012255 | 0.014133 | 0.016232 | 0.018556 | 0.021102 | 0.023856 | 0.026795 | 0.029885 | 0.033083 | 0.036339 | 0.039602 | 0.042827 | 0.045983 | 0.049058 | 0.052064 | 0.055033 | 0.058011 | 0.061049 | 0.064199 | 0.067502 | 0.070994 | 0.074702 | 0.078648 | 0.08285 | 0.087322 | 0.092073 | 0.097109 | 0.10243 | 0.10803 | 0.1139 | 0.12002 | 0.12636 | 0.13288 | 0.13953 | 0.14626 | 0.15302 | 0.15977 | 0.16648 | 0.17315 | 0.17979 | 0.18645 | 0.1932 | 0.20008 | 0.20718 | 0.21453 | 0.22218 | 0.23015 | 0.23842 | 0.24698 | 0.25578 | 0.26478 | 0.27389 | 0.28304 | 0.29215 | 0.30115 | 0.31 | 0.31868 | 0.3272
1100 | 0.0087831 | 0.010204 | 0.01182 | 0.013643 | 0.015686 | 0.017952 | 0.020441 | 0.023142 | 0.026034 | 0.029085 | 0.032256 | 0.035496 | 0.038755 | 0.041986 | 0.045155 | 0.048245 | 0.051261 | 0.054233 | 0.057203 | 0.060223 | 0.063345 | 0.066614 | 0.070067 | 0.073732 | 0.077636 | 0.081797 | 0.086231 | 0.090949 | 0.095959 | 0.10126 | 0.10686 | 0.11273 | 0.11886 | 0.12522 | 0.13177 | 0.13847 | 0.14524 | 0.15205 | 0.15885 | 0.16561 | 0.17231 | 0.17898 | 0.18566 | 0.19239 | 0.19926 | 0.20632 | 0.21363 | 0.22122 | 0.22911 | 0.2373 | 0.24577 | 0.25447 | 0.26336 | 0.27237 | 0.28143 | 0.29046 | 0.2994 | 0.30822 | 0.3169 | 0.32545
1125 | 0.0084536 | 0.0098279 | 0.011392 | 0.013161 | 0.015146 | 0.017353 | 0.019783 | 0.022428 | 0.025269 | 0.028277 | 0.031415 | 0.034633 | 0.037883 | 0.041115 | 0.044292 | 0.047392 | 0.050418 | 0.053392 | 0.056356 | 0.059359 | 0.062455 | 0.065689 | 0.069102 | 0.072726 | 0.076586 | 0.080704 | 0.085098 | 0.08978 | 0.094759 | 0.10004 | 0.10562 | 0.11149 | 0.11762 | 0.124 | 0.13058 | 0.1373 | 0.14412 | 0.15098 | 0.15782 | 0.16461 | 0.17135 | 0.17804 | 0.18472 | 0.19145 | 0.1983 | 0.20532 | 0.21258 | 0.2201 | 0.22792 | 0.23603 | 0.2444 | 0.25301 | 0.2618 | 0.27072 | 0.27968 | 0.28864 | 0.29754 | 0.30634 | 0.31504 | 0.32364
1150 | 0.008132 | 0.0094597 | 0.010973 | 0.012687 | 0.014614 | 0.016761 | 0.019131 | 0.021717 | 0.024504 | 0.027465 | 0.030564 | 0.033755 | 0.036989 | 0.040217 | 0.043397 | 0.046506 | 0.049539 | 0.052515 | 0.055472 | 0.058459 | 0.061529 | 0.06473 | 0.068104 | 0.071684 | 0.075499 | 0.079573 | 0.083923 | 0.088565 | 0.09351 | 0.098762 | 0.10432 | 0.11018 | 0.11631 | 0.1227 | 0.12929 | 0.13604 | 0.14289 | 0.14978 | 0.15665 | 0.16348 | 0.17024 | 0.17694 | 0.18363 | 0.19034 | 0.19716 | 0.20414 | 0.21134 | 0.2188 | 0.22654 | 0.23456 | 0.24284 | 0.25135 | 0.26005 | 0.26887 | 0.27776 | 0.28666 | 0.29553 | 0.30432 | 0.31304 | 0.3217
1175 | 0.0078196 | 0.0091014 | 0.010564 | 0.012224 | 0.014093 | 0.01618 | 0.018488 | 0.021014 | 0.023744 | 0.026655 | 0.029711 | 0.032871 | 0.036084 | 0.039302 | 0.042483 | 0.045596 | 0.048635 | 0.051613 | 0.054564 | 0.057536 | 0.060581 | 0.063749 | 0.067084 | 0.070623 | 0.074393 | 0.078421 | 0.082728 | 0.087329 | 0.092237 | 0.097458 | 0.10299 | 0.10883 | 0.11496 | 0.12135 | 0.12795 | 0.13472 | 0.1416 | 0.14852 | 0.15543 | 0.16228 | 0.16906 | 0.17578 | 0.18247 | 0.18918 | 0.19597 | 0.20291 | 0.21006 | 0.21745 | 0.22511 | 0.23305 | 0.24125 | 0.24967 | 0.25828 | 0.26702 | 0.27584 | 0.28469 | 0.29353 | 0.30232 | 0.31108 | 0.31981
1200 | 0.0075159 | 0.0087527 | 0.010166 | 0.011772 | 0.013583 | 0.015609 | 0.017856 | 0.02032 | 0.022991 | 0.025847 | 0.028857 | 0.03198 | 0.035168 | 0.038372 | 0.041547 | 0.044662 | 0.047704 | 0.050682 | 0.053627 | 0.056583 | 0.059604 | 0.06274 | 0.066036 | 0.069531 | 0.073256 | 0.077237 | 0.081496 | 0.086052 | 0.090918 | 0.096102 | 0.10161 | 0.10742 | 0.11354 | 0.11992 | 0.12652 | 0.1333 | 0.14019 | 0.14713 | 0.15407 | 0.16094 | 0.16774 | 0.17446 | 0.18114 | 0.18783 | 0.19459 | 0.20148 | 0.20857 | 0.21589 | 0.22347 | 0.23132 | 0.23943 | 0.24776 | 0.25628 | 0.26495 | 0.2737 | 0.28251 | 0.29133 | 0.30014 | 0.30893 | 0.31774
1225 | 0.007222 | 0.0084148 | 0.0097796 | 0.011332 | 0.013086 | 0.015052 | 0.017236 | 0.019638 | 0.022248 | 0.025048 | 0.028009 | 0.031091 | 0.034249 | 0.037434 | 0.0406 | 0.043713 | 0.046756 | 0.049734 | 0.052672 | 0.055615 | 0.058612 | 0.061717 | 0.064975 | 0.068428 | 0.072106 | 0.076039 | 0.080251 | 0.084761 | 0.089584 | 0.094729 | 0.1002 | 0.10599 | 0.11208 | 0.11845 | 0.12505 | 0.13184 | 0.13875 | 0.1457 | 0.15265 | 0.15955 | 0.16636 | 0.17309 | 0.17977 | 0.18643 | 0.19316 | 0.2 | 0.20703 | 0.21429 | 0.22179 | 0.22956 | 0.23758 | 0.24583 | 0.25427 | 0.26286 | 0.27156 | 0.28034 | 0.28914 | 0.29797 | 0.30681 | 0.31569
1250 | 0.0069377 | 0.0080876 | 0.0094047 | 0.010905 | 0.012602 | 0.014508 | 0.01663 | 0.018969 | 0.021517 | 0.024259 | 0.027167 | 0.030205 | 0.033329 | 0.036491 | 0.039643 | 0.042751 | 0.045792 | 0.048768 | 0.0517 | 0.054628 | 0.057603 | 0.060676 | 0.063897 | 0.067306 | 0.070938 | 0.074822 | 0.078985 | 0.083445 | 0.088221 | 0.093323 | 0.098754 | 0.10451 | 0.11058 | 0.11693 | 0.12352 | 0.13031 | 0.13722 | 0.14418 | 0.15115 | 0.15805 | 0.16487 | 0.1716 | 0.17826 | 0.1849 | 0.19159 | 0.19839 | 0.20535 | 0.21254 | 0.21996 | 0.22765 | 0.23558 | 0.24374 | 0.2521 | 0.26063 | 0.26928 | 0.27802 | 0.28682 | 0.29567 | 0.30456 | 0.31351
1275 | 0.0066633 | 0.0077714 | 0.0090419 | 0.010491 | 0.012133 | 0.013979 | 0.016039 | 0.018315 | 0.0208 | 0.023482 | 0.026335 | 0.029326 | 0.032413 | 0.035547 | 0.038682 | 0.04178 | 0.044817 | 0.047789 | 0.050714 | 0.053629 | 0.056581 | 0.059624 | 0.062807 | 0.066173 | 0.069758 | 0.073593 | 0.077705 | 0.082115 | 0.086841 | 0.091896 | 0.097285 | 0.103 | 0.10904 | 0.11537 | 0.12194 | 0.12872 | 0.13562 | 0.1426 | 0.14956 | 0.15648 | 0.1633 | 0.17002 | 0.17667 | 0.18328 | 0.18993 | 0.19667 | 0.20357 | 0.21068 | 0.21803 | 0.22563 | 0.23347 | 0.24155 | 0.24984 | 0.2583 | 0.2669 | 0.27562 | 0.28442 | 0.29329 | 0.30223 | 0.31125
1300 | 0.0063986 | 0.0074661 | 0.0086912 | 0.01009 | 0.011677 | 0.013466 | 0.015464 | 0.017676 | 0.020098 | 0.022718 | 0.025515 | 0.028456 | 0.031501 | 0.034604 | 0.037719 | 0.040804 | 0.043834 | 0.046801 | 0.049718 | 0.052618 | 0.055549 | 0.058562 | 0.061707 | 0.06503 | 0.068568 | 0.072352 | 0.076411 | 0.080768 | 0.085442 | 0.090447 | 0.095789 | 0.10147 | 0.10746 | 0.11376 | 0.12031 | 0.12707 | 0.13397 | 0.14094 | 0.1479 | 0.15481 | 0.16163 | 0.16834 | 0.17497 | 0.18155 | 0.18815 | 0.19484 | 0.20167 | 0.2087 | 0.21597 | 0.22348 | 0.23124 | 0.23924 | 0.24745 | 0.25585 | 0.2644 | 0.27309 | 0.28189 | 0.29078 | 0.29977 | 0.30887
1325 | 0.0061439 | 0.007172 | 0.0083531 | 0.009703 | 0.011237 | 0.012968 | 0.014905 | 0.017054 | 0.019413 | 0.021971 | 0.024709 | 0.027599 | 0.0306 | 0.033668 | 0.036758 | 0.039828 | 0.042849 | 0.045808 | 0.048717 | 0.051603 | 0.054513 | 0.057497 | 0.060606 | 0.063886 | 0.067377 | 0.071111 | 0.075117 | 0.079421 | 0.084041 | 0.088994 | 0.094286 | 0.099918 | 0.10588 | 0.11214 | 0.11866 | 0.1254 | 0.13229 | 0.13925 | 0.14621 | 0.15312 | 0.15993 | 0.16662 | 0.17323 | 0.17978 | 0.18634 | 0.19297 | 0.19974 | 0.20669 | 0.21388 | 0.22131 | 0.22899 | 0.23691 | 0.24505 | 0.25339 | 0.26191 | 0.27057 | 0.27937 | 0.28829 | 0.29732 | 0.30649
1350 | 0.0058987 | 0.0068886 | 0.0080268 | 0.0093292 | 0.010811 | 0.012485 | 0.014363 | 0.016449 | 0.018744 | 0.02124 | 0.023919 | 0.026754 | 0.029708 | 0.032739 | 0.035801 | 0.038852 | 0.041861 | 0.044811 | 0.047709 | 0.050581 | 0.05347 | 0.056425 | 0.059497 | 0.062735 | 0.066178 | 0.06986 | 0.073813 | 0.078061 | 0.082625 | 0.087522 | 0.092761 | 0.098342 | 0.10426 | 0.11048 | 0.11697 | 0.12368 | 0.13054 | 0.13748 | 0.14443 | 0.15133 | 0.15813 | 0.16481 | 0.17138 | 0.17789 | 0.1844 | 0.19097 | 0.19767 | 0.20455 | 0.21165 | 0.21899 | 0.22659 | 0.23443 | 0.2425 | 0.25078 | 0.25926 | 0.2679 | 0.2767 | 0.28564 | 0.29472 | 0.30394
1375 | 0.0056632 | 0.0066161 | 0.0077128 | 0.008969 | 0.0104 | 0.012019 | 0.013838 | 0.015862 | 0.018094 | 0.020527 | 0.023146 | 0.025925 | 0.028831 | 0.031822 | 0.034853 | 0.037882 | 0.040875 | 0.043815 | 0.046702 | 0.04956 | 0.052428 | 0.055354 | 0.058392 | 0.061587 | 0.064983 | 0.068614 | 0.072512 | 0.076704 | 0.081212 | 0.086052 | 0.091236 | 0.096764 | 0.10263 | 0.10881 | 0.11526 | 0.12194 | 0.12878 | 0.1357 | 0.14263 | 0.14952 | 0.1563 | 0.16296 | 0.1695 | 0.17598 | 0.18244 | 0.18895 | 0.19558 | 0.20238 | 0.2094 | 0.21667 | 0.22418 | 0.23195 | 0.23995 | 0.24818 | 0.25661 | 0.26524 | 0.27403 | 0.28299 | 0.29211 | 0.30139
1400 | 0.0054369 | 0.0063541 | 0.0074107 | 0.008622 | 0.010003 | 0.011569 | 0.013329 | 0.015293 | 0.017462 | 0.019832 | 0.02239 | 0.025112 | 0.027967 | 0.030916 | 0.033913 | 0.036918 | 0.039893 | 0.04282 | 0.045695 | 0.048538 | 0.051385 | 0.054284 | 0.057285 | 0.060439 | 0.063787 | 0.067367 | 0.07121 | 0.075345 | 0.079793 | 0.084575 | 0.0897 | 0.095172 | 0.10098 | 0.10711 | 0.11352 | 0.12016 | 0.12697 | 0.13387 | 0.14078 | 0.14764 | 0.1544 | 0.16104 | 0.16755 | 0.17398 | 0.18039 | 0.18684 | 0.1934 | 0.20012 | 0.20706 | 0.21424 | 0.22167 | 0.22936 | 0.2373 | 0.24547 | 0.25387 | 0.26247 | 0.27126 | 0.28023 | 0.28939 | 0.29872
1425 | 0.0052197 | 0.0061024 | 0.00712 | 0.0082879 | 0.0096211 | 0.011134 | 0.012838 | 0.014742 | 0.016849 | 0.019156 | 0.021652 | 0.024317 | 0.027119 | 0.030023 | 0.032984 | 0.035961 | 0.038917 | 0.041828 | 0.04469 | 0.047517 | 0.050343 | 0.053215 | 0.056181 | 0.059293 | 0.062594 | 0.066122 | 0.069909 | 0.073985 | 0.078374 | 0.083094 | 0.088158 | 0.09357 | 0.099324 | 0.1054 | 0.11176 | 0.11836 | 0.12513 | 0.13199 | 0.13888 | 0.14572 | 0.15245 | 0.15905 | 0.16553 | 0.17192 | 0.17827 | 0.18465 | 0.19114 | 0.19778 | 0.20464 | 0.21173 | 0.21908 | 0.2267 | 0.23456 | 0.24268 | 0.25103 | 0.2596 | 0.26839 | 0.27737 | 0.28656 | 0.29594
1450 | 0.0050113 | 0.0058608 | 0.0068409 | 0.0079667 | 0.0092532 | 0.010715 | 0.012363 | 0.014208 | 0.016254 | 0.0185 | 0.020934 | 0.02354 | 0.026289 | 0.029146 | 0.032069 | 0.035016 | 0.037949 | 0.040843 | 0.04369 | 0.046501 | 0.049307 | 0.052151 | 0.055083 | 0.058154 | 0.061408 | 0.064884 | 0.068615 | 0.072632 | 0.07696 | 0.081617 | 0.086618 | 0.091969 | 0.097662 | 0.10368 | 0.10999 | 0.11654 | 0.12327 | 0.1301 | 0.13695 | 0.14376 | 0.15046 | 0.15704 | 0.16348 | 0.16982 | 0.17611 | 0.18243 | 0.18884 | 0.19541 | 0.20218 | 0.2092 | 0.21647 | 0.224 | 0.2318 | 0.23986 | 0.24817 | 0.25672 | 0.26549 | 0.27448 | 0.28369 | 0.29311
1500 | 0.00462 | 0.0054067 | 0.0063155 | 0.0073613 | 0.0085587 | 0.009922 | 0.011464 | 0.013195 | 0.015122 | 0.017244 | 0.019557 | 0.022044 | 0.024683 | 0.027442 | 0.030282 | 0.033162 | 0.036044 | 0.038898 | 0.041711 | 0.044488 | 0.047252 | 0.050042 | 0.052907 | 0.055896 | 0.059057 | 0.062429 | 0.066049 | 0.069946 | 0.074149 | 0.078677 | 0.083547 | 0.088767 | 0.094332 | 0.10023 | 0.10642 | 0.11286 | 0.1195 | 0.12624 | 0.13302 | 0.13976 | 0.14639 | 0.15289 | 0.15924 | 0.16549 | 0.17167 | 0.17785 | 0.18412 | 0.19053 | 0.19714 | 0.20398 | 0.21109 | 0.21848 | 0.22614 | 0.23409 | 0.2423 | 0.25079 | 0.25953 | 0.26852 | 0.27776 | 0.28723
1550 | 0.0042606 | 0.004989 | 0.0058317 | 0.0068028 | 0.0079167 | 0.0091877 | 0.010629 | 0.012251 | 0.014063 | 0.016066 | 0.018258 | 0.020627 | 0.023153 | 0.025809 | 0.02856 | 0.031365 | 0.034188 | 0.036995 | 0.039768 | 0.042507 | 0.045227 | 0.047965 | 0.050764 | 0.053674 | 0.056742 | 0.060011 | 0.063518 | 0.067295 | 0.07137 | 0.075765 | 0.080498 | 0.085578 | 0.091005 | 0.096764 | 0.10283 | 0.10915 | 0.11567 | 0.12231 | 0.129 | 0.13565 | 0.1422 | 0.14861 | 0.15487 | 0.16101 | 0.16707 | 0.17312 | 0.17923 | 0.18548 | 0.19193 | 0.19861 | 0.20555 | 0.21278 | 0.22031 | 0.22813 | 0.23625 | 0.24465 | 0.25335 | 0.26231 | 0.27155 | 0.28104
1600 | 0.0039309 | 0.0046054 | 0.0053867 | 0.0062883 | 0.0073243 | 0.0085086 | 0.0098546 | 0.011374 | 0.013075 | 0.014963 | 0.017037 | 0.019289 | 0.021702 | 0.024253 | 0.026909 | 0.029633 | 0.032389 | 0.035142 | 0.037871 | 0.040567 | 0.043244 | 0.045929 | 0.048663 | 0.051496 | 0.054474 | 0.057641 | 0.061035 | 0.06469 | 0.068636 | 0.072895 | 0.077487 | 0.082422 | 0.087703 | 0.093317 | 0.099239 | 0.10543 | 0.11182 | 0.11835 | 0.12492 | 0.13148 | 0.13794 | 0.14425 | 0.15042 | 0.15644 | 0.16238 | 0.16829 | 0.17426 | 0.18035 | 0.18663 | 0.19314 | 0.19993 | 0.207 | 0.21438 | 0.22207 | 0.23008 | 0.23839 | 0.24702 | 0.25595 | 0.26516 | 0.27465
1650 | 0.0036286 | 0.0042534 | 0.0049779 | 0.0058151 | 0.0067785 | 0.0078819 | 0.0091384 | 0.01056 | 0.012157 | 0.013934 | 0.015894 | 0.01803 | 0.020331 | 0.022775 | 0.025333 | 0.027972 | 0.030655 | 0.033348 | 0.036026 | 0.038677 | 0.041307 | 0.043939 | 0.046611 | 0.049368 | 0.052257 | 0.055323 | 0.058606 | 0.06214 | 0.065956 | 0.070077 | 0.074525 | 0.079311 | 0.08444 | 0.089902 | 0.095673 | 0.10171 | 0.10797 | 0.11437 | 0.12083 | 0.12727 | 0.13362 | 0.13984 | 0.1459 | 0.15181 | 0.15762 | 0.1634 | 0.16922 | 0.17515 | 0.18127 | 0.18761 | 0.19423 | 0.20114 | 0.20837 | 0.21592 | 0.22381 | 0.23202 | 0.24056 | 0.24942 | 0.25859 | 0.26805
1700 | 0.0033515 | 0.0039304 | 0.0046024 | 0.0053798 | 0.0062757 | 0.0073034 | 0.0084761 | 0.0098059 | 0.011303 | 0.012975 | 0.014825 | 0.016849 | 0.019038 | 0.021375 | 0.023833 | 0.026383 | 0.028989 | 0.031616 | 0.034239 | 0.036841 | 0.039422 | 0.042001 | 0.044611 | 0.047293 | 0.050096 | 0.053063 | 0.056236 | 0.059649 | 0.063334 | 0.067317 | 0.071619 | 0.076253 | 0.081225 | 0.086528 | 0.092142 | 0.098029 | 0.10414 | 0.11039 | 0.11673 | 0.12305 | 0.12929 | 0.1354 | 0.14135 | 0.14715 | 0.15283 | 0.15847 | 0.16414 | 0.16992 | 0.17587 | 0.18204 | 0.18849 | 0.19524 | 0.20231 | 0.20972 | 0.21747 | 0.22556 | 0.234 | 0.24278 | 0.25188 | 0.26128
1750 | 0.0030972 | 0.0036337 | 0.004257 | 0.004979 | 0.0058122 | 0.0067694 | 0.0078635 | 0.0091069 | 0.01051 | 0.012082 | 0.013825 | 0.015741 | 0.017821 | 0.020051 | 0.022409 | 0.024866 | 0.027391 | 0.029949 | 0.032511 | 0.03506 | 0.037591 | 0.040116 | 0.042664 | 0.045274 | 0.047992 | 0.050862 | 0.053925 | 0.057219 | 0.060775 | 0.064618 | 0.068773 | 0.073253 | 0.078065 | 0.083205 | 0.088654 | 0.09438 | 0.10033 | 0.10644 | 0.11263 | 0.11883 | 0.12495 | 0.13094 | 0.13678 | 0.14246 | 0.14802 | 0.15353 | 0.15905 | 0.16467 | 0.17045 | 0.17646 | 0.18273 | 0.18931 | 0.19622 | 0.20347 | 0.21107 | 0.21903 | 0.22735 | 0.23603 | 0.24503 | 0.25436
1800 | 0.0028639 | 0.0033613 | 0.0039398 | 0.0046105 | 0.0053854 | 0.0062769 | 0.0072977 | 0.00846 | 0.0097747 | 0.011251 | 0.012894 | 0.014704 | 0.016678 | 0.018803 | 0.02106 | 0.023424 | 0.025864 | 0.028349 | 0.030848 | 0.03334 | 0.035818 | 0.038289 | 0.040776 | 0.043315 | 0.04595 | 0.048725 | 0.051681 | 0.054857 | 0.058284 | 0.06199 | 0.065997 | 0.070321 | 0.074972 | 0.079946 | 0.085228 | 0.090787 | 0.096576 | 0.10253 | 0.10858 | 0.11464 | 0.12064 | 0.12651 | 0.13223 | 0.1378 | 0.14324 | 0.14861 | 0.15398 | 0.15944 | 0.16506 | 0.1709 | 0.177 | 0.18341 | 0.19015 | 0.19723 | 0.20468 | 0.2125 | 0.22069 | 0.22924 | 0.23814 | 0.24737
1850 | 0.0026499 | 0.0031113 | 0.0036484 | 0.0042716 | 0.0049925 | 0.005823 | 0.0067753 | 0.0078616 | 0.009093 | 0.010479 | 0.012025 | 0.013735 | 0.015606 | 0.017628 | 0.019785 | 0.022056 | 0.02441 | 0.026818 | 0.02925 | 0.031683 | 0.034105 | 0.03652 | 0.038947 | 0.041416 | 0.043971 | 0.046653 | 0.049504 | 0.052564 | 0.055864 | 0.059433 | 0.063293 | 0.067463 | 0.071951 | 0.076758 | 0.081869 | 0.087258 | 0.092881 | 0.098677 | 0.10457 | 0.11049 | 0.11636 | 0.12212 | 0.12772 | 0.13317 | 0.13848 | 0.14372 | 0.14895 | 0.15425 | 0.15971 | 0.16537 | 0.1713 | 0.17753 | 0.1841 | 0.19101 | 0.1983 | 0.20596 | 0.214 | 0.22241 | 0.23119 | 0.2403
1900 | 0.0024534 | 0.0028816 | 0.0033804 | 0.0039597 | 0.0046305 | 0.0054042 | 0.0062927 | 0.0073079 | 0.0084609 | 0.0097614 | 0.011217 | 0.012831 | 0.014602 | 0.016524 | 0.018582 | 0.020758 | 0.023026 | 0.025355 | 0.027717 | 0.030088 | 0.032453 | 0.034812 | 0.037178 | 0.039579 | 0.042055 | 0.044647 | 0.047396 | 0.050342 | 0.053517 | 0.05695 | 0.060666 | 0.064682 | 0.069008 | 0.073647 | 0.078587 | 0.083804 | 0.089256 | 0.094889 | 0.10063 | 0.10641 | 0.11214 | 0.11777 | 0.12326 | 0.12859 | 0.13378 | 0.13888 | 0.14397 | 0.14913 | 0.15442 | 0.15991 | 0.16566 | 0.17172 | 0.1781 | 0.18484 | 0.19195 | 0.19945 | 0.20733 | 0.2156 | 0.22424 | 0.23322
1950 | 0.0022729 | 0.0026704 | 0.0031338 | 0.0036724 | 0.0042967 | 0.0050177 | 0.0058468 | 0.0067955 | 0.0078749 | 0.009095 | 0.010464 | 0.011986 | 0.013661 | 0.015486 | 0.017448 | 0.019531 | 0.02171 | 0.02396 | 0.02625 | 0.028556 | 0.030863 | 0.033163 | 0.035469 | 0.037804 | 0.040203 | 0.042707 | 0.045357 | 0.048191 | 0.051244 | 0.054544 | 0.058117 | 0.06198 | 0.066146 | 0.070617 | 0.075386 | 0.08043 | 0.085711 | 0.091178 | 0.096764 | 0.10239 | 0.10799 | 0.1135 | 0.11886 | 0.12407 | 0.12914 | 0.13412 | 0.13907 | 0.14407 | 0.1492 | 0.15453 | 0.1601 | 0.16597 | 0.17218 | 0.17873 | 0.18567 | 0.19299 | 0.20071 | 0.20882 | 0.2173 | 0.22614
2000 | 0.0021069 | 0.0024761 | 0.0029068 | 0.0034078 | 0.0039891 | 0.004661 | 0.0054347 | 0.0063213 | 0.0073318 | 0.0084762 | 0.0097629 | 0.011197 | 0.012782 | 0.014512 | 0.01638 | 0.018371 | 0.020463 | 0.022631 | 0.024848 | 0.027089 | 0.029334 | 0.031576 | 0.033822 | 0.036092 | 0.038416 | 0.040835 | 0.043388 | 0.046113 | 0.049046 | 0.052217 | 0.055648 | 0.059361 | 0.063369 | 0.067674 | 0.072272 | 0.077143 | 0.082254 | 0.087554 | 0.092981 | 0.098462 | 0.10392 | 0.1093 | 0.11455 | 0.11964 | 0.12459 | 0.12944 | 0.13426 | 0.13911 | 0.14408 | 0.14924 | 0.15464 | 0.16033 | 0.16634 | 0.17272 | 0.17947 | 0.18661 | 0.19415 | 0.20209 | 0.21042 | 0.2191
2100 | 0.0018135 | 0.0021325 | 0.0025049 | 0.0029389 | 0.0034432 | 0.0040272 | 0.0047012 | 0.0054757 | 0.0063611 | 0.0073674 | 0.0085036 | 0.0097763 | 0.011189 | 0.012742 | 0.014431 | 0.016243 | 0.018163 | 0.020169 | 0.022236 | 0.02434 | 0.02646 | 0.028584 | 0.03071 | 0.032852 | 0.035033 | 0.037289 | 0.039657 | 0.042175 | 0.044878 | 0.047797 | 0.050957 | 0.054378 | 0.058076 | 0.062058 | 0.066321 | 0.070851 | 0.075621 | 0.080588 | 0.085695 | 0.090877 | 0.096062 | 0.10118 | 0.10619 | 0.11105 | 0.11577 | 0.12038 | 0.12493 | 0.1295 | 0.13416 | 0.13898 | 0.14403 | 0.14936 | 0.15501 | 0.161 | 0.16738 | 0.17415 | 0.18133 | 0.18891 | 0.19688 | 0.20521
2200 | 0.0015642 | 0.0018403 | 0.0021629 | 0.0025393 | 0.0029773 | 0.0034854 | 0.004073 | 0.0047497 | 0.0055255 | 0.0064101 | 0.0074124 | 0.0085399 | 0.0097978 | 0.011188 | 0.012708 | 0.014352 | 0.016105 | 0.017951 | 0.019869 | 0.021834 | 0.023825 | 0.025828 | 0.027835 | 0.029853 | 0.0319 | 0.034003 | 0.036199 | 0.038523 | 0.041009 | 0.04369 | 0.046592 | 0.049736 | 0.053139 | 0.05681 | 0.060749 | 0.064949 | 0.069386 | 0.074024 | 0.078815 | 0.083696 | 0.088602 | 0.093465 | 0.098232 | 0.10287 | 0.10736 | 0.11173 | 0.11604 | 0.12033 | 0.1247 | 0.1292 | 0.13391 | 0.13888 | 0.14416 | 0.14978 | 0.15578 | 0.16217 | 0.16896 | 0.17615 | 0.18374 | 0.1917
2300 | 0.001352 | 0.0015912 | 0.0018711 | 0.002198 | 0.0025788 | 0.0030214 | 0.003534 | 0.0041257 | 0.0048055 | 0.0055829 | 0.0064667 | 0.0074645 | 0.0085827 | 0.0098245 | 0.01119 | 0.012675 | 0.014271 | 0.015962 | 0.017732 | 0.019558 | 0.021421 | 0.023302 | 0.025191 | 0.027089 | 0.029008 | 0.03097 | 0.033006 | 0.035149 | 0.037434 | 0.039893 | 0.042552 | 0.045435 | 0.048558 | 0.051934 | 0.055565 | 0.059448 | 0.063564 | 0.067883 | 0.072364 | 0.07695 | 0.081578 | 0.086186 | 0.090716 | 0.095127 | 0.099403 | 0.10356 | 0.10762 | 0.11167 | 0.11575 | 0.11995 | 0.12434 | 0.12896 | 0.13388 | 0.13913 | 0.14474 | 0.15074 | 0.15714 | 0.16394 | 0.17113 | 0.1787
2400 | 0.0011706 | 0.0013783 | 0.0016214 | 0.0019057 | 0.0022372 | 0.002623 | 0.0030706 | 0.0035882 | 0.0041842 | 0.0048674 | 0.0056463 | 0.0065288 | 0.0075215 | 0.008629 | 0.009853 | 0.011191 | 0.012638 | 0.014183 | 0.015809 | 0.017499 | 0.019234 | 0.020994 | 0.022768 | 0.02455 | 0.026348 | 0.028178 | 0.030066 | 0.032043 | 0.034142 | 0.036395 | 0.038828 | 0.041466 | 0.044327 | 0.047425 | 0.050766 | 0.054347 | 0.058156 | 0.062169 | 0.066349 | 0.070646 | 0.075003 | 0.079358 | 0.083655 | 0.087849 | 0.091916 | 0.095859 | 0.099707 | 0.10351 | 0.10733 | 0.11125 | 0.11532 | 0.11962 | 0.12419 | 0.12907 | 0.13431 | 0.13992 | 0.14593 | 0.15232 | 0.15911 | 0.16627
2500 | 0.0010152 | 0.0011957 | 0.0014072 | 0.0016547 | 0.0019437 | 0.0022803 | 0.0026714 | 0.0031244 | 0.003647 | 0.0042475 | 0.004934 | 0.0057141 | 0.0065946 | 0.007581 | 0.0086761 | 0.0098798 | 0.011188 | 0.012594 | 0.014084 | 0.015642 | 0.017251 | 0.018893 | 0.020553 | 0.022224 | 0.023908 | 0.025615 | 0.027367 | 0.029192 | 0.03112 | 0.033183 | 0.035407 | 0.037818 | 0.040435 | 0.043273 | 0.046339 | 0.049637 | 0.053155 | 0.056875 | 0.060766 | 0.064784 | 0.068875 | 0.072984 | 0.077052 | 0.081034 | 0.0849 | 0.088644 | 0.092286 | 0.09587 | 0.099453 | 0.1031 | 0.10689 | 0.11087 | 0.11511 | 0.11964 | 0.12451 | 0.12974 | 0.13536 | 0.14135 | 0.14774 | 0.15448
2600 | 0.00088178 | 0.0010389 | 0.0012231 | 0.0014388 | 0.0016909 | 0.0019848 | 0.0023269 | 0.0027235 | 0.0031821 | 0.00371 | 0.0043149 | 0.0050042 | 0.0057848 | 0.0066624 | 0.0076408 | 0.0087214 | 0.0099023 | 0.011178 | 0.012538 | 0.01397 | 0.015458 | 0.016984 | 0.018535 | 0.020099 | 0.021674 | 0.023267 | 0.024895 | 0.02658 | 0.028353 | 0.030241 | 0.032274 | 0.034475 | 0.036865 | 0.039461 | 0.042272 | 0.045302 | 0.048546 | 0.051988 | 0.055603 | 0.059351 | 0.063187 | 0.067055 | 0.070901 | 0.074676 | 0.078349 | 0.081905 | 0.085356 | 0.088736 | 0.092097 | 0.095503 | 0.099019 | 0.10271 | 0.10663 | 0.11083 | 0.11535 | 0.12021 | 0.12544 | 0.13105 | 0.13702 | 0.14336
2700 | 0.00076693 | 0.00090381 | 0.0010644 | 0.0012526 | 0.0014727 | 0.0017297 | 0.002029 | 0.0023766 | 0.0027791 | 0.0032433 | 0.0037763 | 0.0043853 | 0.005077 | 0.0058572 | 0.0067304 | 0.007699 | 0.0087626 | 0.0099177 | 0.011157 | 0.012469 | 0.013841 | 0.015256 | 0.0167 | 0.018161 | 0.019633 | 0.02112 | 0.022634 | 0.024193 | 0.025824 | 0.027554 | 0.029411 | 0.031419 | 0.0336 | 0.035971 | 0.038544 | 0.041325 | 0.044311 | 0.04749 | 0.050842 | 0.054334 | 0.057922 | 0.061557 | 0.065187 | 0.068763 | 0.07225 | 0.075627 | 0.078899 | 0.082092 | 0.085251 | 0.088433 | 0.091701 | 0.09512 | 0.098745 | 0.10263 | 0.10681 | 0.11132 | 0.11618 | 0.1214 | 0.12698 | 0.13292
2800 | 0.00066789 | 0.00078729 | 0.00092747 | 0.0010918 | 0.0012842 | 0.001509 | 0.0017711 | 0.0020759 | 0.0024293 | 0.0028376 | 0.0033074 | 0.0038454 | 0.0044581 | 0.0051513 | 0.0059299 | 0.006797 | 0.0077536 | 0.0087976 | 0.0099237 | 0.011123 | 0.012384 | 0.013693 | 0.015035 | 0.016397 | 0.017773 | 0.019161 | 0.020569 | 0.022014 | 0.023516 | 0.025102 | 0.026799 | 0.028631 | 0.030621 | 0.032785 | 0.035137 | 0.037685 | 0.040429 | 0.043361 | 0.046465 | 0.049711 | 0.053062 | 0.056473 | 0.059894 | 0.063278 | 0.066586 | 0.069795 | 0.072901 | 0.075921 | 0.078895 | 0.081872 | 0.084915 | 0.088083 | 0.091434 | 0.095019 | 0.09888 | 0.10305 | 0.10755 | 0.11241 | 0.11761 | 0.12315
2900 | 0.00058234 | 0.0006866 | 0.00080907 | 0.00095274 | 0.001121 | 0.0013179 | 0.0015476 | 0.001815 | 0.0021255 | 0.0024847 | 0.0028989 | 0.0033741 | 0.0039167 | 0.0045324 | 0.0052261 | 0.0060016 | 0.0068607 | 0.0078028 | 0.0088243 | 0.0099184 | 0.011075 | 0.012282 | 0.013527 | 0.014795 | 0.016079 | 0.017375 | 0.018687 | 0.020027 | 0.021413 | 0.022869 | 0.024421 | 0.026093 | 0.027906 | 0.02988 | 0.032028 | 0.03436 | 0.036879 | 0.039579 | 0.042448 | 0.045461 | 0.048586 | 0.051781 | 0.055002 | 0.0582 | 0.061337 | 0.064386 | 0.067336 | 0.070198 | 0.073002 | 0.075795 | 0.078631 | 0.081569 | 0.084667 | 0.087974 | 0.091537 | 0.095387 | 0.099553 | 0.10405 | 0.10888 | 0.11405
3000 | 0.00050831 | 0.00059945 | 0.00070655 | 0.00083226 | 0.00097962 | 0.0011521 | 0.0013535 | 0.0015883 | 0.0018612 | 0.0021775 | 0.0025426 | 0.0029625 | 0.0034429 | 0.0039895 | 0.0046073 | 0.0053003 | 0.0060711 | 0.0069201 | 0.0078451 | 0.0088412 | 0.0099002 | 0.011012 | 0.012163 | 0.013342 | 0.014539 | 0.015749 | 0.016972 | 0.018216 | 0.019498 | 0.020837 | 0.022258 | 0.023784 | 0.025437 | 0.027236 | 0.029196 | 0.031328 | 0.033637 | 0.03612 | 0.038768 | 0.041561 | 0.04447 | 0.047459 | 0.050486 | 0.053506 | 0.056479 | 0.059375 | 0.062179 | 0.064895 | 0.067545 | 0.07017 | 0.072819 | 0.075548 | 0.078412 | 0.081463 | 0.084745 | 0.088295 | 0.09214 | 0.096298 | 0.10078 | 0.10558

## 30
0 | 0.05 | 0.059138 | 0.069947 | 0.082731 | 0.097851 | 0.11573 | 0.13689 | 0.16191 | 0.1915 | 0.2265 | 0.26789 | 0.31685 | 0.37476 | 0.44326 | 0.52427 | 0.62009 | 0.73342 | 0.86746 | 1.026 | 1.2135 | 1.4353 | 1.6976 | 2.0079 | 2.3749 | 2.8089 | 3.3223 | 3.9295 | 4.6477 | 5.4971 | 6.5018 | 7.6901 | 9.0956 | 10.758 | 12.7242 | 15.0498 | 17.8003 | 21.0536 | 24.9015 | 29.4527 | 34.8356 | 41.2024 | 48.7328 | 57.6395 | 68.174 | 80.6339 | 95.3711 | 112.8016 | 133.4179 | 157.8022 | 186.6431 | 220.7551 | 261.1016 | 308.8221 | 365.2642 | 432.0221 | 510.981 | 604.3709 | 714.8293 | 845.4758 | 1000
300 | 0.010638 | 0.012266 | 0.014101 | 0.01616 | 0.018459 | 0.021011 | 0.023827 | 0.026915 | 0.030279 | 0.033917 | 0.037823 | 0.041984 | 0.046377 | 0.050972 | 0.055731 | 0.060609 | 0.065559 | 0.070535 | 0.075503 | 0.080444 | 0.085355 | 0.09025 | 0.095154 | 0.10009 | 0.10509 | 0.11016 | 0.11529 | 0.12047 | 0.12568 | 0.13088 | 0.13603 | 0.14111 | 0.14607 | 0.15092 | 0.15563 | 0.16021 | 0.16464 | 0.16894 | 0.17311 | 0.17715 | 0.18109 | 0.18495 | 0.18877 | 0.1926 | 0.19648 | 0.20046 | 0.20459 | 0.20889 | 0.21341 | 0.21818 | 0.22323 | 0.22859 | 0.23428 | 0.24035 | 0.2468 | 0.25366 | 0.26094 | 0.26865 | 0.27678 | 0.28533
325 | 0.010012 | 0.011516 | 0.013209 | 0.015106 | 0.017224 | 0.019576 | 0.022177 | 0.025038 | 0.02817 | 0.031576 | 0.035258 | 0.039209 | 0.043418 | 0.047861 | 0.052508 | 0.057319 | 0.062246 | 0.067242 | 0.072262 | 0.077271 | 0.082253 | 0.087204 | 0.092137 | 0.097073 | 0.10203 | 0.10703 | 0.11208 | 0.11715 | 0.12223 | 0.1273 | 0.13233 | 0.13729 | 0.14217 | 0.14695 | 0.15163 | 0.1562 | 0.16065 | 0.165 | 0.16925 | 0.1734 | 0.17747 | 0.1815 | 0.18554 | 0.18962 | 0.19381 | 0.19815 | 0.20269 | 0.20746 | 0.21251 | 0.21787 | 0.22358 | 0.22968 | 0.23619 | 0.24315 | 0.25059 | 0.25852 | 0.26694 | 0.27587 | 0.2853 | 0.29521
350 | 0.0096554 | 0.011069 | 0.012652 | 0.014418 | 0.016382 | 0.018559 | 0.020964 | 0.023612 | 0.026515 | 0.029684 | 0.033125 | 0.03684 | 0.040825 | 0.045064 | 0.049536 | 0.054207 | 0.059034 | 0.063971 | 0.068968 | 0.073981 | 0.078978 | 0.083943 | 0.088873 | 0.09378 | 0.09868 | 0.10359 | 0.10851 | 0.11345 | 0.11838 | 0.1233 | 0.12819 | 0.13302 | 0.13778 | 0.14248 | 0.1471 | 0.15165 | 0.15611 | 0.16049 | 0.1648 | 0.16904 | 0.17324 | 0.17744 | 0.18168 | 0.18602 | 0.19051 | 0.19521 | 0.20015 | 0.20538 | 0.21095 | 0.21689 | 0.22326 | 0.23008 | 0.2374 | 0.24525 | 0.25364 | 0.2626 | 0.27212 | 0.2822 | 0.29281 | 0.30393
375 | 0.0095678 | 0.010928 | 0.01244 | 0.014115 | 0.015967 | 0.018008 | 0.020253 | 0.022719 | 0.02542 | 0.028372 | 0.031585 | 0.035067 | 0.038821 | 0.04284 | 0.047111 | 0.051607 | 0.056293 | 0.061125 | 0.066054 | 0.071032 | 0.076017 | 0.080979 | 0.085903 | 0.090787 | 0.095642 | 0.10048 | 0.10531 | 0.11014 | 0.11496 | 0.11976 | 0.12453 | 0.12927 | 0.13396 | 0.13859 | 0.14318 | 0.14771 | 0.15219 | 0.15661 | 0.16097 | 0.16531 | 0.16963 | 0.17399 | 0.17844 | 0.18303 | 0.18781 | 0.19285 | 0.19819 | 0.20387 | 0.20995 | 0.21647 | 0.22348 | 0.23102 | 0.23913 | 0.24783 | 0.25714 | 0.26706 | 0.27759 | 0.28869 | 0.30033 | 0.31245
400 | 0.0097029 | 0.011044 | 0.012523 | 0.014148 | 0.015929 | 0.017876 | 0.020002 | 0.022323 | 0.024857 | 0.027619 | 0.030626 | 0.03389 | 0.03742 | 0.041216 | 0.045273 | 0.049571 | 0.054084 | 0.058773 | 0.063592 | 0.068492 | 0.073426 | 0.078354 | 0.083249 | 0.088099 | 0.092905 | 0.097674 | 0.10242 | 0.10714 | 0.11185 | 0.11655 | 0.12122 | 0.12586 | 0.13047 | 0.13505 | 0.1396 | 0.14411 | 0.14859 | 0.15303 | 0.15745 | 0.16187 | 0.16631 | 0.17082 | 0.17546 | 0.18029 | 0.18535 | 0.19071 | 0.19642 | 0.20253 | 0.20909 | 0.21616 | 0.22377 | 0.23197 | 0.24079 | 0.25025 | 0.26035 | 0.2711 | 0.28245 | 0.29438 | 0.3068 | 0.31963
425 | 0.010009 | 0.011361 | 0.012842 | 0.014454 | 0.016204 | 0.018099 | 0.020149 | 0.022368 | 0.024773 | 0.027381 | 0.030213 | 0.033285 | 0.03661 | 0.040197 | 0.044043 | 0.048141 | 0.052468 | 0.056995 | 0.061679 | 0.066474 | 0.071331 | 0.076205 | 0.08106 | 0.085873 | 0.090635 | 0.095349 | 0.10002 | 0.10467 | 0.1093 | 0.1139 | 0.1185 | 0.12307 | 0.12763 | 0.13217 | 0.13669 | 0.1412 | 0.14569 | 0.15017 | 0.15465 | 0.15915 | 0.16371 | 0.16837 | 0.17319 | 0.17824 | 0.18356 | 0.18922 | 0.19527 | 0.20177 | 0.20877 | 0.21633 | 0.22447 | 0.23325 | 0.24268 | 0.25278 | 0.26355 | 0.27495 | 0.28695 | 0.29949 | 0.31246 | 0.32575
450 | 0.010425 | 0.011814 | 0.013324 | 0.014955 | 0.01671 | 0.018591 | 0.020605 | 0.022762 | 0.025077 | 0.027569 | 0.030259 | 0.033168 | 0.036313 | 0.039708 | 0.043357 | 0.047259 | 0.051398 | 0.055753 | 0.060286 | 0.064956 | 0.069715 | 0.074514 | 0.079314 | 0.084082 | 0.088803 | 0.093471 | 0.098093 | 0.10268 | 0.10724 | 0.11178 | 0.11632 | 0.12084 | 0.12536 | 0.12988 | 0.13439 | 0.13891 | 0.14342 | 0.14794 | 0.15249 | 0.15708 | 0.16175 | 0.16656 | 0.17155 | 0.1768 | 0.18236 | 0.18828 | 0.19464 | 0.20148 | 0.20886 | 0.21683 | 0.22542 | 0.23468 | 0.24461 | 0.25522 | 0.2665 | 0.2784 | 0.29087 | 0.30382 | 0.31712 | 0.33066
475 | 0.010904 | 0.012346 | 0.013907 | 0.015584 | 0.017374 | 0.019274 | 0.021288 | 0.023421 | 0.025686 | 0.0281 | 0.030685 | 0.033464 | 0.036459 | 0.039688 | 0.043162 | 0.046884 | 0.050847 | 0.055034 | 0.059416 | 0.063956 | 0.068609 | 0.073328 | 0.078069 | 0.082796 | 0.087485 | 0.092124 | 0.096716 | 0.10127 | 0.1058 | 0.11031 | 0.11481 | 0.11932 | 0.12383 | 0.12835 | 0.13287 | 0.13741 | 0.14197 | 0.14654 | 0.15116 | 0.15584 | 0.16062 | 0.16556 | 0.17072 | 0.17615 | 0.18191 | 0.18808 | 0.1947 | 0.20184 | 0.20955 | 0.21787 | 0.22684 | 0.23648 | 0.24682 | 0.25783 | 0.26949 | 0.28176 | 0.29453 | 0.30772 | 0.3212 | 0.33481
500 | 0.011396 | 0.012902 | 0.014528 | 0.016268 | 0.018114 | 0.020061 | 0.022105 | 0.024247 | 0.026495 | 0.028865 | 0.031377 | 0.034058 | 0.036931 | 0.040019 | 0.043338 | 0.046896 | 0.050694 | 0.054719 | 0.058949 | 0.063354 | 0.067894 | 0.072522 | 0.077196 | 0.081875 | 0.086531 | 0.091147 | 0.095719 | 0.10025 | 0.10476 | 0.10926 | 0.11376 | 0.11826 | 0.12278 | 0.12731 | 0.13186 | 0.13644 | 0.14104 | 0.14567 | 0.15036 | 0.15513 | 0.16002 | 0.16509 | 0.17039 | 0.17598 | 0.18193 | 0.1883 | 0.19515 | 0.20253 | 0.2105 | 0.21911 | 0.22837 | 0.23832 | 0.24895 | 0.26025 | 0.27218 | 0.28467 | 0.29762 | 0.31092 | 0.32442 | 0.33796
525 | 0.011869 | 0.013444 | 0.015143 | 0.016957 | 0.018876 | 0.020889 | 0.022987 | 0.025165 | 0.027427 | 0.029785 | 0.032257 | 0.03487 | 0.03765 | 0.040624 | 0.043812 | 0.047229 | 0.050878 | 0.054755 | 0.058845 | 0.063121 | 0.067548 | 0.072087 | 0.076693 | 0.081327 | 0.085957 | 0.09056 | 0.09513 | 0.099667 | 0.10418 | 0.10869 | 0.11321 | 0.11773 | 0.12228 | 0.12685 | 0.13145 | 0.13607 | 0.14073 | 0.14544 | 0.15021 | 0.15507 | 0.16007 | 0.16526 | 0.17069 | 0.17642 | 0.18253 | 0.18907 | 0.19611 | 0.2037 | 0.21189 | 0.22071 | 0.2302 | 0.24038 | 0.25123 | 0.26273 | 0.27482 | 0.28743 | 0.30045 | 0.31374 | 0.32716 | 0.34055
550 | 0.012294 | 0.013937 | 0.015711 | 0.017605 | 0.019605 | 0.021697 | 0.023865 | 0.0261 | 0.0284 | 0.030771 | 0.033231 | 0.035802 | 0.038515 | 0.041398 | 0.044476 | 0.047768 | 0.051285 | 0.055026 | 0.058981 | 0.063131 | 0.067447 | 0.071893 | 0.076428 | 0.081012 | 0.085613 | 0.090205 | 0.094775 | 0.099324 | 0.10386 | 0.10839 | 0.11293 | 0.1175 | 0.12208 | 0.1267 | 0.13136 | 0.13605 | 0.14078 | 0.14556 | 0.15041 | 0.15537 | 0.16046 | 0.16576 | 0.1713 | 0.17716 | 0.18341 | 0.19009 | 0.19728 | 0.20503 | 0.21338 | 0.22238 | 0.23203 | 0.24236 | 0.25335 | 0.26497 | 0.27714 | 0.28978 | 0.30278 | 0.31598 | 0.32924 | 0.34238
575 | 0.012656 | 0.014365 | 0.016212 | 0.018186 | 0.02027 | 0.022447 | 0.024697 | 0.027005 | 0.029363 | 0.031771 | 0.034241 | 0.036797 | 0.039467 | 0.042283 | 0.045274 | 0.048463 | 0.051865 | 0.055486 | 0.059321 | 0.063357 | 0.067569 | 0.071926 | 0.076393 | 0.080932 | 0.085508 | 0.090096 | 0.094678 | 0.099251 | 0.10382 | 0.10839 | 0.11299 | 0.1176 | 0.12226 | 0.12694 | 0.13167 | 0.13644 | 0.14125 | 0.14611 | 0.15106 | 0.1561 | 0.1613 | 0.1667 | 0.17235 | 0.17832 | 0.18468 | 0.19149 | 0.1988 | 0.20668 | 0.21515 | 0.22427 | 0.23404 | 0.24447 | 0.25554 | 0.26721 | 0.27939 | 0.292 | 0.3049 | 0.31795 | 0.33098 | 0.34382
600 | 0.012944 | 0.014711 | 0.016626 | 0.018676 | 0.020843 | 0.023107 | 0.025444 | 0.027835 | 0.030263 | 0.032725 | 0.035227 | 0.037788 | 0.040437 | 0.043206 | 0.046129 | 0.049232 | 0.052536 | 0.056051 | 0.059778 | 0.063708 | 0.067822 | 0.072095 | 0.076496 | 0.080989 | 0.085541 | 0.090126 | 0.094724 | 0.099329 | 0.10394 | 0.10857 | 0.11322 | 0.11791 | 0.12264 | 0.1274 | 0.13222 | 0.13707 | 0.14197 | 0.14693 | 0.15196 | 0.1571 | 0.1624 | 0.16789 | 0.17364 | 0.17971 | 0.18617 | 0.19308 | 0.20049 | 0.20846 | 0.21702 | 0.22622 | 0.23606 | 0.24655 | 0.25765 | 0.26931 | 0.28145 | 0.29397 | 0.30672 | 0.31956 | 0.33231 | 0.34481
625 | 0.013152 | 0.014969 | 0.016943 | 0.019061 | 0.021306 | 0.023654 | 0.026079 | 0.028556 | 0.031063 | 0.033591 | 0.036139 | 0.038723 | 0.041368 | 0.044109 | 0.04698 | 0.050013 | 0.053232 | 0.056653 | 0.060281 | 0.064112 | 0.068133 | 0.072325 | 0.076659 | 0.081104 | 0.08563 | 0.090209 | 0.094822 | 0.099457 | 0.10411 | 0.1088 | 0.11352 | 0.11828 | 0.12309 | 0.12794 | 0.13284 | 0.13779 | 0.14278 | 0.14783 | 0.15296 | 0.1582 | 0.16358 | 0.16916 | 0.175 | 0.18115 | 0.1877 | 0.19468 | 0.20217 | 0.2102 | 0.21883 | 0.22808 | 0.23795 | 0.24845 | 0.25954 | 0.27115 | 0.28321 | 0.29559 | 0.30815 | 0.32073 | 0.33317 | 0.34531
650 | 0.013283 | 0.015141 | 0.017164 | 0.019342 | 0.021656 | 0.024082 | 0.026591 | 0.029154 | 0.031745 | 0.034347 | 0.036953 | 0.039573 | 0.042231 | 0.04496 | 0.047795 | 0.050773 | 0.053921 | 0.057261 | 0.060801 | 0.064543 | 0.06848 | 0.072594 | 0.076865 | 0.081264 | 0.085764 | 0.090338 | 0.094966 | 0.099636 | 0.10434 | 0.10909 | 0.11388 | 0.11873 | 0.12362 | 0.12857 | 0.13357 | 0.13862 | 0.14371 | 0.14886 | 0.15408 | 0.15941 | 0.16488 | 0.17054 | 0.17646 | 0.18269 | 0.1893 | 0.19635 | 0.20389 | 0.21198 | 0.22064 | 0.22991 | 0.23979 | 0.25027 | 0.26131 | 0.27285 | 0.28478 | 0.29699 | 0.30933 | 0.32163 | 0.33374 | 0.3455
675 | 0.013339 | 0.015226 | 0.017288 | 0.019515 | 0.021889 | 0.024385 | 0.026972 | 0.029619 | 0.032293 | 0.034973 | 0.037645 | 0.040314 | 0.042998 | 0.045727 | 0.048541 | 0.051477 | 0.054567 | 0.057837 | 0.0613 | 0.064962 | 0.06882 | 0.072863 | 0.077074 | 0.081429 | 0.085903 | 0.090472 | 0.095115 | 0.099818 | 0.10458 | 0.10939 | 0.11426 | 0.11919 | 0.12418 | 0.12924 | 0.13434 | 0.13949 | 0.14469 | 0.14994 | 0.15526 | 0.16068 | 0.16624 | 0.17198 | 0.17797 | 0.18427 | 0.19094 | 0.19804 | 0.20562 | 0.21374 | 0.22242 | 0.23169 | 0.24155 | 0.25199 | 0.26296 | 0.27439 | 0.28617 | 0.29818 | 0.31028 | 0.32229 | 0.33405 | 0.34543
700 | 0.013325 | 0.015233 | 0.017323 | 0.019588 | 0.022011 | 0.024566 | 0.027224 | 0.029948 | 0.032704 | 0.035463 | 0.038207 | 0.040932 | 0.043652 | 0.046396 | 0.049202 | 0.052108 | 0.055152 | 0.058363 | 0.06176 | 0.065351 | 0.06914 | 0.073119 | 0.077275 | 0.081589 | 0.08604 | 0.090605 | 0.095265 | 0.10001 | 0.10482 | 0.1097 | 0.11466 | 0.11968 | 0.12478 | 0.12994 | 0.13516 | 0.14043 | 0.14574 | 0.15111 | 0.15653 | 0.16204 | 0.16769 | 0.17351 | 0.17957 | 0.18593 | 0.19265 | 0.19979 | 0.20741 | 0.21554 | 0.22423 | 0.23349 | 0.24331 | 0.25369 | 0.26457 | 0.27587 | 0.28748 | 0.29928 | 0.31111 | 0.32281 | 0.33423 | 0.34522
725 | 0.013248 | 0.015166 | 0.017275 | 0.019567 | 0.022027 | 0.024631 | 0.027348 | 0.030141 | 0.032973 | 0.03581 | 0.038626 | 0.041413 | 0.044178 | 0.046946 | 0.049753 | 0.052641 | 0.055649 | 0.05881 | 0.062148 | 0.065676 | 0.069401 | 0.07332 | 0.077424 | 0.081699 | 0.086126 | 0.090686 | 0.095361 | 0.10014 | 0.105 | 0.10995 | 0.11499 | 0.12011 | 0.12532 | 0.13059 | 0.13593 | 0.14132 | 0.14675 | 0.15223 | 0.15776 | 0.16337 | 0.1691 | 0.175 | 0.18113 | 0.18754 | 0.19431 | 0.20148 | 0.20912 | 0.21726 | 0.22594 | 0.23517 | 0.24495 | 0.25525 | 0.26601 | 0.27717 | 0.2886 | 0.30017 | 0.31173 | 0.32312 | 0.3342 | 0.34482
750 | 0.013114 | 0.015033 | 0.017149 | 0.019457 | 0.021942 | 0.024583 | 0.027348 | 0.030201 | 0.033101 | 0.03601 | 0.038897 | 0.041747 | 0.044561 | 0.04736 | 0.050176 | 0.053052 | 0.056031 | 0.059148 | 0.062432 | 0.065902 | 0.069565 | 0.073425 | 0.077476 | 0.081708 | 0.086107 | 0.090655 | 0.095336 | 0.10014 | 0.10505 | 0.11006 | 0.11517 | 0.12038 | 0.12568 | 0.13106 | 0.13651 | 0.14201 | 0.14755 | 0.15314 | 0.15877 | 0.16447 | 0.17028 | 0.17624 | 0.18242 | 0.18888 | 0.19568 | 0.20288 | 0.21053 | 0.21867 | 0.22733 | 0.23651 | 0.24623 | 0.25644 | 0.26708 | 0.27808 | 0.28932 | 0.30066 | 0.31195 | 0.32305 | 0.33379 | 0.34408
775 | 0.012933 | 0.014845 | 0.016959 | 0.019272 | 0.021772 | 0.024439 | 0.027241 | 0.030144 | 0.033103 | 0.036078 | 0.039033 | 0.041947 | 0.044814 | 0.047649 | 0.050483 | 0.053356 | 0.056314 | 0.059397 | 0.062635 | 0.066052 | 0.069661 | 0.073467 | 0.077469 | 0.081662 | 0.086034 | 0.090572 | 0.09526 | 0.10009 | 0.10504 | 0.11011 | 0.1153 | 0.1206 | 0.126 | 0.13149 | 0.13705 | 0.14267 | 0.14833 | 0.15402 | 0.15976 | 0.16555 | 0.17144 | 0.17747 | 0.18371 | 0.19021 | 0.19704 | 0.20426 | 0.21191 | 0.22004 | 0.22867 | 0.23781 | 0.24745 | 0.25756 | 0.26807 | 0.27891 | 0.28995 | 0.30106 | 0.31208 | 0.32288 | 0.33332 | 0.34328
800 | 0.01271 | 0.014607 | 0.01671 | 0.019019 | 0.021524 | 0.024204 | 0.027033 | 0.029973 | 0.032982 | 0.036016 | 0.039035 | 0.04201 | 0.044932 | 0.047807 | 0.050664 | 0.053542 | 0.056486 | 0.059539 | 0.062737 | 0.066107 | 0.069664 | 0.07342 | 0.077376 | 0.08153 | 0.085875 | 0.090399 | 0.09509 | 0.099936 | 0.10493 | 0.11006 | 0.11532 | 0.1207 | 0.1262 | 0.1318 | 0.13747 | 0.1432 | 0.14898 | 0.15478 | 0.16062 | 0.16651 | 0.17248 | 0.17858 | 0.18487 | 0.19141 | 0.19827 | 0.2055 | 0.21315 | 0.22126 | 0.22985 | 0.23894 | 0.2485 | 0.2585 | 0.26888 | 0.27955 | 0.29039 | 0.30127 | 0.31204 | 0.32256 | 0.33271 | 0.34238
825 | 0.012452 | 0.014328 | 0.016414 | 0.01871 | 0.021208 | 0.023892 | 0.026736 | 0.029704 | 0.032752 | 0.035836 | 0.038911 | 0.041946 | 0.044921 | 0.04784 | 0.050724 | 0.053611 | 0.056547 | 0.059577 | 0.06274 | 0.066066 | 0.069577 | 0.073285 | 0.077196 | 0.081312 | 0.085628 | 0.090136 | 0.094827 | 0.09969 | 0.10472 | 0.1099 | 0.11522 | 0.12069 | 0.12628 | 0.13198 | 0.13776 | 0.14361 | 0.1495 | 0.15541 | 0.16135 | 0.16733 | 0.17338 | 0.17955 | 0.18589 | 0.19246 | 0.19934 | 0.20658 | 0.21422 | 0.22231 | 0.23086 | 0.23989 | 0.24937 | 0.25926 | 0.2695 | 0.28 | 0.29065 | 0.3013 | 0.31183 | 0.32209 | 0.33197 | 0.34139
850 | 0.012167 | 0.014016 | 0.016077 | 0.018352 | 0.020836 | 0.023514 | 0.026363 | 0.029347 | 0.032424 | 0.035548 | 0.038673 | 0.041761 | 0.044788 | 0.047751 | 0.050666 | 0.053567 | 0.0565 | 0.059511 | 0.062643 | 0.065931 | 0.069397 | 0.073059 | 0.076927 | 0.081005 | 0.085291 | 0.089781 | 0.094468 | 0.099343 | 0.1044 | 0.10962 | 0.11501 | 0.12055 | 0.12623 | 0.13202 | 0.13791 | 0.14387 | 0.14987 | 0.15589 | 0.16194 | 0.16801 | 0.17413 | 0.18036 | 0.18675 | 0.19336 | 0.20025 | 0.20749 | 0.21512 | 0.22318 | 0.23169 | 0.24065 | 0.25004 | 0.25982 | 0.26993 | 0.28027 | 0.29072 | 0.30116 | 0.31145 | 0.32147 | 0.33111 | 0.34031
875 | 0.011861 | 0.013677 | 0.015708 | 0.017955 | 0.020417 | 0.02308 | 0.025923 | 0.028913 | 0.03201 | 0.035166 | 0.038332 | 0.041468 | 0.044545 | 0.047551 | 0.050499 | 0.053418 | 0.056352 | 0.05935 | 0.062456 | 0.065708 | 0.069134 | 0.072754 | 0.07658 | 0.080621 | 0.084877 | 0.089348 | 0.094029 | 0.098912 | 0.10399 | 0.10926 | 0.1147 | 0.12031 | 0.12607 | 0.13196 | 0.13796 | 0.14403 | 0.15014 | 0.15627 | 0.16241 | 0.16858 | 0.17478 | 0.18108 | 0.18751 | 0.19415 | 0.20106 | 0.20831 | 0.21593 | 0.22396 | 0.23242 | 0.24131 | 0.25061 | 0.26028 | 0.27025 | 0.28042 | 0.29069 | 0.30092 | 0.311 | 0.3208 | 0.33023 | 0.33923
900 | 0.011537 | 0.013318 | 0.015312 | 0.017526 | 0.019958 | 0.022598 | 0.025427 | 0.028414 | 0.031519 | 0.034696 | 0.037896 | 0.041073 | 0.044194 | 0.047242 | 0.050223 | 0.053162 | 0.0561 | 0.059087 | 0.06217 | 0.065389 | 0.068776 | 0.072354 | 0.076139 | 0.080141 | 0.084365 | 0.088812 | 0.093481 | 0.098366 | 0.10346 | 0.10876 | 0.11425 | 0.11992 | 0.12576 | 0.13173 | 0.13782 | 0.14399 | 0.1502 | 0.15644 | 0.16268 | 0.16893 | 0.1752 | 0.18155 | 0.18803 | 0.1947 | 0.20162 | 0.20886 | 0.21645 | 0.22445 | 0.23285 | 0.24167 | 0.25088 | 0.26044 | 0.27027 | 0.28029 | 0.29038 | 0.30043 | 0.31031 | 0.31991 | 0.32916 | 0.338
925 | 0.011201 | 0.012942 | 0.014897 | 0.017072 | 0.019469 | 0.022078 | 0.024884 | 0.027859 | 0.030964 | 0.034153 | 0.037377 | 0.040589 | 0.043749 | 0.046836 | 0.049849 | 0.052809 | 0.055755 | 0.058735 | 0.061797 | 0.064986 | 0.068336 | 0.071873 | 0.075617 | 0.079579 | 0.083769 | 0.088191 | 0.092844 | 0.097726 | 0.10283 | 0.10815 | 0.11368 | 0.11941 | 0.12531 | 0.13137 | 0.13754 | 0.14381 | 0.15012 | 0.15645 | 0.16278 | 0.16911 | 0.17546 | 0.18186 | 0.18838 | 0.19506 | 0.20199 | 0.20922 | 0.21679 | 0.22475 | 0.2331 | 0.24184 | 0.25096 | 0.2604 | 0.2701 | 0.27997 | 0.28989 | 0.29976 | 0.30947 | 0.3189 | 0.32799 | 0.3367
950 | 0.010856 | 0.012556 | 0.014467 | 0.0166 | 0.018955 | 0.021528 | 0.024304 | 0.027258 | 0.030353 | 0.033546 | 0.036786 | 0.040024 | 0.043218 | 0.046341 | 0.049386 | 0.052368 | 0.055324 | 0.058298 | 0.061343 | 0.064504 | 0.067818 | 0.071316 | 0.075018 | 0.078942 | 0.083097 | 0.08749 | 0.092123 | 0.096997 | 0.10211 | 0.10745 | 0.11301 | 0.11878 | 0.12475 | 0.13087 | 0.13713 | 0.14348 | 0.14988 | 0.1563 | 0.16272 | 0.16913 | 0.17554 | 0.182 | 0.18855 | 0.19525 | 0.20218 | 0.2094 | 0.21694 | 0.22485 | 0.23314 | 0.24181 | 0.25083 | 0.26016 | 0.26973 | 0.27945 | 0.28922 | 0.29893 | 0.30847 | 0.31775 | 0.32671 | 0.33533
975 | 0.010507 | 0.012162 | 0.014028 | 0.016114 | 0.018424 | 0.020954 | 0.023694 | 0.026619 | 0.029697 | 0.032885 | 0.036132 | 0.039389 | 0.04261 | 0.045764 | 0.048838 | 0.051843 | 0.054809 | 0.05778 | 0.060809 | 0.063943 | 0.067223 | 0.070681 | 0.074343 | 0.078225 | 0.082342 | 0.086703 | 0.091312 | 0.096171 | 0.10128 | 0.10663 | 0.11222 | 0.11802 | 0.12404 | 0.13022 | 0.13655 | 0.14298 | 0.14946 | 0.15596 | 0.16246 | 0.16893 | 0.17541 | 0.18191 | 0.18849 | 0.1952 | 0.20213 | 0.20932 | 0.21683 | 0.22469 | 0.23292 | 0.24151 | 0.25044 | 0.25966 | 0.2691 | 0.27868 | 0.28831 | 0.29787 | 0.30727 | 0.31642 | 0.32528 | 0.33383
1000 | 0.010157 | 0.011766 | 0.013584 | 0.015621 | 0.017882 | 0.020367 | 0.023064 | 0.025955 | 0.029008 | 0.032183 | 0.03543 | 0.038698 | 0.041941 | 0.045122 | 0.048223 | 0.05125 | 0.054228 | 0.057199 | 0.060215 | 0.063325 | 0.066574 | 0.069995 | 0.073617 | 0.077459 | 0.081539 | 0.085867 | 0.090451 | 0.095295 | 0.1004 | 0.10576 | 0.11136 | 0.1172 | 0.12326 | 0.1295 | 0.1359 | 0.1424 | 0.14897 | 0.15555 | 0.16212 | 0.16867 | 0.17521 | 0.18176 | 0.18837 | 0.1951 | 0.20202 | 0.2092 | 0.21668 | 0.22449 | 0.23266 | 0.24117 | 0.25001 | 0.25912 | 0.26844 | 0.2779 | 0.28739 | 0.29682 | 0.30609 | 0.31514 | 0.32392 | 0.33242
1025 | 0.0098068 | 0.01137 | 0.013138 | 0.015124 | 0.017333 | 0.019767 | 0.022418 | 0.025269 | 0.02829 | 0.031444 | 0.034682 | 0.037955 | 0.041213 | 0.044415 | 0.047541 | 0.050588 | 0.053578 | 0.05655 | 0.059554 | 0.062642 | 0.065859 | 0.069243 | 0.072824 | 0.076626 | 0.080666 | 0.084959 | 0.089513 | 0.094334 | 0.099425 | 0.10478 | 0.1104 | 0.11627 | 0.12236 | 0.12865 | 0.1351 | 0.14167 | 0.1483 | 0.15496 | 0.1616 | 0.16822 | 0.1748 | 0.18139 | 0.18802 | 0.19477 | 0.20168 | 0.20884 | 0.21628 | 0.22404 | 0.23214 | 0.24057 | 0.24932 | 0.25832 | 0.26753 | 0.27686 | 0.28623 | 0.29554 | 0.3047 | 0.31367 | 0.32239 | 0.33088
1050 | 0.0094597 | 0.010976 | 0.012694 | 0.014626 | 0.016781 | 0.019162 | 0.021762 | 0.024567 | 0.027551 | 0.030677 | 0.033901 | 0.037171 | 0.040436 | 0.043656 | 0.046801 | 0.049867 | 0.052869 | 0.055843 | 0.058837 | 0.061903 | 0.06509 | 0.068438 | 0.07198 | 0.07574 | 0.079739 | 0.083994 | 0.088515 | 0.09331 | 0.098384 | 0.10374 | 0.10936 | 0.11524 | 0.12136 | 0.12769 | 0.13419 | 0.14081 | 0.14751 | 0.15423 | 0.16094 | 0.16761 | 0.17425 | 0.18087 | 0.18752 | 0.19427 | 0.20118 | 0.2083 | 0.2157 | 0.22341 | 0.23144 | 0.23979 | 0.24844 | 0.25735 | 0.26645 | 0.27566 | 0.28492 | 0.29412 | 0.30319 | 0.31209 | 0.32078 | 0.32928
1075 | 0.0091171 | 0.010586 | 0.012252 | 0.014131 | 0.01623 | 0.018555 | 0.021101 | 0.023856 | 0.026797 | 0.02989 | 0.033092 | 0.036352 | 0.039619 | 0.04285 | 0.046012 | 0.049093 | 0.052106 | 0.055082 | 0.058067 | 0.061113 | 0.064271 | 0.067582 | 0.071083 | 0.074801 | 0.078758 | 0.082972 | 0.087456 | 0.092221 | 0.097272 | 0.10261 | 0.10823 | 0.11412 | 0.12025 | 0.12661 | 0.13315 | 0.13982 | 0.14657 | 0.15335 | 0.16011 | 0.16683 | 0.17351 | 0.18016 | 0.18683 | 0.19358 | 0.20046 | 0.20756 | 0.21491 | 0.22256 | 0.23052 | 0.23879 | 0.24734 | 0.25614 | 0.26513 | 0.27424 | 0.28339 | 0.2925 | 0.3015 | 0.31035 | 0.31902 | 0.32754
1100 | 0.008781 | 0.010202 | 0.011818 | 0.013641 | 0.015684 | 0.017951 | 0.020441 | 0.023143 | 0.026037 | 0.029091 | 0.032264 | 0.035508 | 0.038772 | 0.042008 | 0.045183 | 0.048279 | 0.051302 | 0.05428 | 0.057257 | 0.060286 | 0.063416 | 0.066693 | 0.070155 | 0.073831 | 0.077745 | 0.081918 | 0.086365 | 0.091097 | 0.096123 | 0.10144 | 0.10705 | 0.11295 | 0.1191 | 0.12548 | 0.13206 | 0.13877 | 0.14557 | 0.1524 | 0.15922 | 0.16599 | 0.17271 | 0.17939 | 0.18607 | 0.19282 | 0.19969 | 0.20676 | 0.21407 | 0.22166 | 0.22955 | 0.23774 | 0.2462 | 0.25491 | 0.2638 | 0.2728 | 0.28186 | 0.29088 | 0.29983 | 0.30865 | 0.31732 | 0.32587
1125 | 0.0084514 | 0.0098255 | 0.01139 | 0.013158 | 0.015143 | 0.017351 | 0.019782 | 0.022428 | 0.02527 | 0.028281 | 0.031421 | 0.034643 | 0.037896 | 0.041133 | 0.044315 | 0.047422 | 0.050453 | 0.053434 | 0.056404 | 0.059414 | 0.062517 | 0.065759 | 0.069181 | 0.072813 | 0.076683 | 0.080812 | 0.085217 | 0.089912 | 0.094906 | 0.1002 | 0.1058 | 0.11168 | 0.11784 | 0.12424 | 0.13083 | 0.13758 | 0.14442 | 0.15129 | 0.15815 | 0.16496 | 0.17171 | 0.17841 | 0.1851 | 0.19184 | 0.19869 | 0.20571 | 0.21297 | 0.22049 | 0.22831 | 0.23641 | 0.24479 | 0.25339 | 0.26219 | 0.2711 | 0.28006 | 0.28902 | 0.29792 | 0.30672 | 0.31541 | 0.32401
1150 | 0.00813 | 0.0094576 | 0.010971 | 0.012685 | 0.014612 | 0.016759 | 0.01913 | 0.021717 | 0.024505 | 0.027469 | 0.03057 | 0.033765 | 0.037002 | 0.040234 | 0.04342 | 0.046534 | 0.049573 | 0.052555 | 0.055519 | 0.058512 | 0.061589 | 0.064798 | 0.06818 | 0.071769 | 0.075594 | 0.079678 | 0.08404 | 0.088696 | 0.093655 | 0.098923 | 0.1045 | 0.11037 | 0.11653 | 0.12293 | 0.12955 | 0.13632 | 0.14319 | 0.1501 | 0.157 | 0.16384 | 0.17062 | 0.17733 | 0.18403 | 0.19076 | 0.19759 | 0.20457 | 0.21178 | 0.21924 | 0.22698 | 0.235 | 0.24329 | 0.2518 | 0.2605 | 0.26932 | 0.27821 | 0.28711 | 0.29597 | 0.30477 | 0.31349 | 0.32215
1175 | 0.0078174 | 0.009099 | 0.010562 | 0.012221 | 0.01409 | 0.016177 | 0.018486 | 0.021013 | 0.023744 | 0.026656 | 0.029715 | 0.032877 | 0.036094 | 0.039316 | 0.042501 | 0.045619 | 0.048663 | 0.051647 | 0.054603 | 0.057581 | 0.060632 | 0.063807 | 0.06715 | 0.070696 | 0.074475 | 0.078512 | 0.082828 | 0.087441 | 0.092361 | 0.097596 | 0.10315 | 0.109 | 0.11515 | 0.12155 | 0.12817 | 0.13496 | 0.14186 | 0.1488 | 0.15572 | 0.16259 | 0.16939 | 0.17612 | 0.18281 | 0.18953 | 0.19632 | 0.20327 | 0.21041 | 0.21781 | 0.22547 | 0.23341 | 0.2416 | 0.25002 | 0.25863 | 0.26737 | 0.27619 | 0.28504 | 0.29387 | 0.30267 | 0.31142 | 0.32015
1200 | 0.0075139 | 0.0087506 | 0.010164 | 0.011769 | 0.01358 | 0.015607 | 0.017854 | 0.020319 | 0.022991 | 0.025849 | 0.028861 | 0.031987 | 0.035178 | 0.038385 | 0.041564 | 0.044684 | 0.047731 | 0.050714 | 0.053665 | 0.056627 | 0.059654 | 0.062797 | 0.0661 | 0.069603 | 0.073336 | 0.077326 | 0.081595 | 0.086163 | 0.091041 | 0.09624 | 0.10176 | 0.10759 | 0.11372 | 0.12012 | 0.12675 | 0.13355 | 0.14046 | 0.14742 | 0.15437 | 0.16127 | 0.16808 | 0.17482 | 0.18151 | 0.18821 | 0.19497 | 0.20187 | 0.20897 | 0.21629 | 0.22388 | 0.23173 | 0.23984 | 0.24817 | 0.25669 | 0.26535 | 0.27411 | 0.28292 | 0.29174 | 0.30054 | 0.30934 | 0.31814
1225 | 0.00722 | 0.0084127 | 0.0097773 | 0.01133 | 0.013083 | 0.01505 | 0.017234 | 0.019637 | 0.022248 | 0.025049 | 0.028012 | 0.031096 | 0.034257 | 0.037445 | 0.040615 | 0.043732 | 0.04678 | 0.049762 | 0.052706 | 0.055654 | 0.058657 | 0.061768 | 0.065033 | 0.068492 | 0.072178 | 0.07612 | 0.080341 | 0.084861 | 0.089695 | 0.094853 | 0.10034 | 0.10614 | 0.11225 | 0.11864 | 0.12526 | 0.13206 | 0.13899 | 0.14597 | 0.15293 | 0.15985 | 0.16667 | 0.17342 | 0.1801 | 0.18678 | 0.19351 | 0.20037 | 0.2074 | 0.21466 | 0.22216 | 0.22993 | 0.23795 | 0.2462 | 0.25464 | 0.26323 | 0.27193 | 0.2807 | 0.28951 | 0.29834 | 0.30718 | 0.31605
1250 | 0.0069358 | 0.0080856 | 0.0094025 | 0.010903 | 0.0126 | 0.014506 | 0.016628 | 0.018967 | 0.021517 | 0.024259 | 0.027169 | 0.030209 | 0.033336 | 0.036501 | 0.039657 | 0.042768 | 0.045814 | 0.048794 | 0.051731 | 0.054664 | 0.057644 | 0.060724 | 0.06395 | 0.067366 | 0.071005 | 0.074898 | 0.079069 | 0.08354 | 0.088326 | 0.09344 | 0.098885 | 0.10466 | 0.11074 | 0.11711 | 0.12372 | 0.13052 | 0.13745 | 0.14444 | 0.15142 | 0.15834 | 0.16518 | 0.17192 | 0.17859 | 0.18525 | 0.19194 | 0.19875 | 0.20572 | 0.21291 | 0.22034 | 0.22802 | 0.23595 | 0.24412 | 0.25248 | 0.26101 | 0.26966 | 0.2784 | 0.2872 | 0.29604 | 0.30493 | 0.31388
1275 | 0.0066616 | 0.0077695 | 0.0090399 | 0.010489 | 0.01213 | 0.013977 | 0.016037 | 0.018313 | 0.020799 | 0.023482 | 0.026337 | 0.02933 | 0.032419 | 0.035555 | 0.038694 | 0.041796 | 0.044837 | 0.047814 | 0.050743 | 0.053663 | 0.05662 | 0.059669 | 0.062858 | 0.06623 | 0.069822 | 0.073665 | 0.077784 | 0.082204 | 0.086941 | 0.092007 | 0.097409 | 0.10314 | 0.10919 | 0.11554 | 0.12213 | 0.12892 | 0.13585 | 0.14284 | 0.14983 | 0.15676 | 0.1636 | 0.17034 | 0.177 | 0.18362 | 0.19028 | 0.19703 | 0.20394 | 0.21105 | 0.2184 | 0.226 | 0.23385 | 0.24194 | 0.25022 | 0.25869 | 0.26729 | 0.276 | 0.2848 | 0.29367 | 0.30261 | 0.31163
1300 | 0.006397 | 0.0074643 | 0.0086893 | 0.010088 | 0.011675 | 0.013463 | 0.015462 | 0.017674 | 0.020097 | 0.022718 | 0.025516 | 0.028459 | 0.031506 | 0.034612 | 0.037729 | 0.040819 | 0.043852 | 0.046823 | 0.049744 | 0.052649 | 0.055585 | 0.058603 | 0.061754 | 0.065083 | 0.068627 | 0.072419 | 0.076486 | 0.080852 | 0.085536 | 0.090552 | 0.095906 | 0.1016 | 0.10761 | 0.11392 | 0.12049 | 0.12727 | 0.13418 | 0.14117 | 0.14816 | 0.15509 | 0.16192 | 0.16865 | 0.17529 | 0.18188 | 0.18849 | 0.19519 | 0.20203 | 0.20907 | 0.21634 | 0.22385 | 0.23162 | 0.23962 | 0.24783 | 0.25623 | 0.26479 | 0.27348 | 0.28228 | 0.29117 | 0.30016 | 0.30925
1325 | 0.0061424 | 0.0071703 | 0.0083512 | 0.0097011 | 0.011235 | 0.012966 | 0.014903 | 0.017053 | 0.019412 | 0.021971 | 0.024711 | 0.027601 | 0.030604 | 0.033675 | 0.036768 | 0.039841 | 0.042866 | 0.045829 | 0.048741 | 0.051632 | 0.054546 | 0.057535 | 0.060649 | 0.063935 | 0.067432 | 0.071173 | 0.075187 | 0.079499 | 0.08413 | 0.089093 | 0.094398 | 0.10004 | 0.10602 | 0.11229 | 0.11884 | 0.12559 | 0.13249 | 0.13947 | 0.14646 | 0.15338 | 0.16021 | 0.16692 | 0.17354 | 0.18011 | 0.18668 | 0.19332 | 0.2001 | 0.20706 | 0.21425 | 0.22169 | 0.22937 | 0.2373 | 0.24544 | 0.25379 | 0.2623 | 0.27097 | 0.27977 | 0.28869 | 0.29772 | 0.30688
1350 | 0.0058972 | 0.0068868 | 0.0080249 | 0.0093272 | 0.010809 | 0.012483 | 0.014361 | 0.016447 | 0.018743 | 0.021239 | 0.023919 | 0.026755 | 0.029711 | 0.032745 | 0.03581 | 0.038864 | 0.041875 | 0.044829 | 0.047731 | 0.050607 | 0.0535 | 0.056459 | 0.059536 | 0.062779 | 0.066227 | 0.069916 | 0.073876 | 0.078131 | 0.082705 | 0.087612 | 0.092861 | 0.098455 | 0.10438 | 0.11062 | 0.11712 | 0.12385 | 0.13073 | 0.13769 | 0.14466 | 0.15157 | 0.15838 | 0.16508 | 0.17167 | 0.17819 | 0.18471 | 0.19129 | 0.198 | 0.20488 | 0.21199 | 0.21934 | 0.22694 | 0.23478 | 0.24285 | 0.25114 | 0.25961 | 0.26826 | 0.27705 | 0.28599 | 0.29507 | 0.30429
1375 | 0.0056616 | 0.0066143 | 0.0077109 | 0.0089669 | 0.010398 | 0.012017 | 0.013835 | 0.01586 | 0.018092 | 0.020526 | 0.023145 | 0.025926 | 0.028833 | 0.031826 | 0.034859 | 0.037891 | 0.040888 | 0.04383 | 0.046721 | 0.049583 | 0.052454 | 0.055385 | 0.058426 | 0.061627 | 0.065027 | 0.068664 | 0.072569 | 0.076768 | 0.081283 | 0.086133 | 0.091326 | 0.096866 | 0.10274 | 0.10893 | 0.1154 | 0.12209 | 0.12895 | 0.13589 | 0.14284 | 0.14974 | 0.15653 | 0.16321 | 0.16977 | 0.17626 | 0.18272 | 0.18924 | 0.19588 | 0.20269 | 0.20972 | 0.21698 | 0.2245 | 0.23227 | 0.24027 | 0.2485 | 0.25694 | 0.26556 | 0.27435 | 0.28331 | 0.29243 | 0.30171
1400 | 0.0054355 | 0.0063525 | 0.0074089 | 0.0086201 | 0.010001 | 0.011566 | 0.013327 | 0.015291 | 0.017461 | 0.019831 | 0.022389 | 0.025113 | 0.027969 | 0.030919 | 0.033919 | 0.036926 | 0.039905 | 0.042834 | 0.045713 | 0.048559 | 0.05141 | 0.054312 | 0.057318 | 0.060476 | 0.063829 | 0.067414 | 0.071264 | 0.075405 | 0.079861 | 0.084651 | 0.089786 | 0.095268 | 0.10109 | 0.10723 | 0.11366 | 0.12031 | 0.12713 | 0.13405 | 0.14098 | 0.14786 | 0.15463 | 0.16128 | 0.16781 | 0.17425 | 0.18067 | 0.18713 | 0.1937 | 0.20043 | 0.20737 | 0.21456 | 0.222 | 0.22969 | 0.23763 | 0.2458 | 0.2542 | 0.2628 | 0.27159 | 0.28056 | 0.28972 | 0.29905
1425 | 0.0052183 | 0.0061009 | 0.0071184 | 0.0082861 | 0.0096192 | 0.011132 | 0.012836 | 0.01474 | 0.016847 | 0.019155 | 0.021652 | 0.024317 | 0.027121 | 0.030027 | 0.03299 | 0.035969 | 0.038928 | 0.041842 | 0.044707 | 0.047538 | 0.050367 | 0.053242 | 0.056213 | 0.059329 | 0.062635 | 0.066168 | 0.069961 | 0.074044 | 0.07844 | 0.083168 | 0.088242 | 0.093665 | 0.09943 | 0.10552 | 0.11189 | 0.11851 | 0.12529 | 0.13217 | 0.13908 | 0.14593 | 0.15268 | 0.1593 | 0.1658 | 0.1722 | 0.17856 | 0.18496 | 0.19145 | 0.19811 | 0.20497 | 0.21207 | 0.21943 | 0.22705 | 0.23492 | 0.24304 | 0.2514 | 0.25997 | 0.26876 | 0.27774 | 0.28693 | 0.2963
1450 | 0.00501 | 0.0058594 | 0.0068393 | 0.0079649 | 0.0092513 | 0.010713 | 0.012361 | 0.014206 | 0.016253 | 0.018498 | 0.020933 | 0.02354 | 0.02629 | 0.029149 | 0.032073 | 0.035022 | 0.037958 | 0.040855 | 0.043705 | 0.046519 | 0.049328 | 0.052176 | 0.055112 | 0.058186 | 0.061444 | 0.064925 | 0.068663 | 0.072686 | 0.07702 | 0.081685 | 0.086695 | 0.092055 | 0.097759 | 0.10379 | 0.11011 | 0.11668 | 0.12342 | 0.13026 | 0.13714 | 0.14396 | 0.15068 | 0.15727 | 0.16372 | 0.17007 | 0.17638 | 0.18271 | 0.18913 | 0.19571 | 0.20249 | 0.20951 | 0.21679 | 0.22433 | 0.23213 | 0.24019 | 0.2485 | 0.25705 | 0.26583 | 0.27482 | 0.28403 | 0.29344
1500 | 0.0046188 | 0.0054054 | 0.0063141 | 0.0073597 | 0.0085569 | 0.0099202 | 0.011462 | 0.013193 | 0.01512 | 0.017243 | 0.019556 | 0.022044 | 0.024684 | 0.027444 | 0.030285 | 0.033167 | 0.036051 | 0.038908 | 0.041724 | 0.044503 | 0.04727 | 0.050063 | 0.052932 | 0.055925 | 0.059089 | 0.062466 | 0.06609 | 0.069994 | 0.074202 | 0.078737 | 0.083616 | 0.088844 | 0.094419 | 0.10032 | 0.10653 | 0.11299 | 0.11963 | 0.12639 | 0.13319 | 0.13994 | 0.14659 | 0.15311 | 0.15948 | 0.16573 | 0.17192 | 0.17812 | 0.1844 | 0.19082 | 0.19744 | 0.20429 | 0.21141 | 0.2188 | 0.22647 | 0.23442 | 0.24264 | 0.25113 | 0.25987 | 0.26887 | 0.2781 | 0.28757
1550 | 0.0042596 | 0.0049879 | 0.0058304 | 0.0068014 | 0.0079152 | 0.0091861 | 0.010627 | 0.01225 | 0.014061 | 0.016065 | 0.018257 | 0.020626 | 0.023153 | 0.025811 | 0.028562 | 0.03137 | 0.034194 | 0.037003 | 0.039779 | 0.04252 | 0.045243 | 0.047984 | 0.050786 | 0.053699 | 0.056771 | 0.060044 | 0.063555 | 0.067337 | 0.071417 | 0.075818 | 0.080559 | 0.085647 | 0.091083 | 0.096852 | 0.10293 | 0.10926 | 0.11579 | 0.12245 | 0.12915 | 0.13582 | 0.14238 | 0.14881 | 0.15509 | 0.16124 | 0.16731 | 0.17338 | 0.1795 | 0.18577 | 0.19222 | 0.19891 | 0.20586 | 0.2131 | 0.22063 | 0.22846 | 0.23658 | 0.24499 | 0.25368 | 0.26266 | 0.27189 | 0.28139
1600 | 0.0039299 | 0.0046043 | 0.0053855 | 0.006287 | 0.0073228 | 0.008507 | 0.0098529 | 0.011372 | 0.013073 | 0.014962 | 0.017036 | 0.019288 | 0.021702 | 0.024253 | 0.02691 | 0.029636 | 0.032394 | 0.035149 | 0.037879 | 0.040578 | 0.043257 | 0.045944 | 0.048681 | 0.051517 | 0.054498 | 0.057668 | 0.061066 | 0.064726 | 0.068676 | 0.072941 | 0.077539 | 0.082482 | 0.08777 | 0.093394 | 0.099325 | 0.10552 | 0.11193 | 0.11847 | 0.12506 | 0.13163 | 0.1381 | 0.14443 | 0.15061 | 0.15665 | 0.1626 | 0.16853 | 0.1745 | 0.18061 | 0.1869 | 0.19342 | 0.20021 | 0.20729 | 0.21467 | 0.22237 | 0.23038 | 0.2387 | 0.24733 | 0.25626 | 0.26547 | 0.27496
1650 | 0.0036278 | 0.0042525 | 0.0049768 | 0.0058139 | 0.0067772 | 0.0078804 | 0.0091368 | 0.010559 | 0.012155 | 0.013933 | 0.015893 | 0.018029 | 0.02033 | 0.022775 | 0.025334 | 0.027974 | 0.030659 | 0.033354 | 0.036034 | 0.038687 | 0.041319 | 0.043953 | 0.046627 | 0.049386 | 0.052278 | 0.055347 | 0.058634 | 0.062172 | 0.065991 | 0.070118 | 0.074571 | 0.079364 | 0.0845 | 0.08997 | 0.095751 | 0.1018 | 0.10807 | 0.11448 | 0.12095 | 0.12741 | 0.13378 | 0.14001 | 0.14608 | 0.15201 | 0.15783 | 0.16362 | 0.16945 | 0.1754 | 0.18152 | 0.18788 | 0.1945 | 0.20142 | 0.20866 | 0.21622 | 0.22411 | 0.23233 | 0.24087 | 0.24974 | 0.25891 | 0.26836
1700 | 0.0033507 | 0.0039295 | 0.0046013 | 0.0053786 | 0.0062744 | 0.007302 | 0.0084745 | 0.0098043 | 0.011302 | 0.012974 | 0.014823 | 0.016848 | 0.019037 | 0.021374 | 0.023834 | 0.026384 | 0.028991 | 0.03162 | 0.034245 | 0.036848 | 0.039432 | 0.042013 | 0.044624 | 0.047309 | 0.050114 | 0.053084 | 0.056259 | 0.059676 | 0.063365 | 0.067352 | 0.071659 | 0.076299 | 0.081277 | 0.086587 | 0.092209 | 0.098105 | 0.10422 | 0.11049 | 0.11683 | 0.12317 | 0.12942 | 0.13554 | 0.14151 | 0.14732 | 0.15302 | 0.15867 | 0.16435 | 0.17014 | 0.1761 | 0.18229 | 0.18874 | 0.1955 | 0.20258 | 0.20999 | 0.21775 | 0.22584 | 0.23429 | 0.24307 | 0.25217 | 0.26157
1750 | 0.0030964 | 0.0036328 | 0.0042561 | 0.0049779 | 0.0058109 | 0.006768 | 0.007862 | 0.0091053 | 0.010509 | 0.01208 | 0.013824 | 0.01574 | 0.01782 | 0.02005 | 0.022409 | 0.024867 | 0.027392 | 0.029952 | 0.032516 | 0.035066 | 0.037599 | 0.040125 | 0.042675 | 0.045287 | 0.048007 | 0.050879 | 0.053945 | 0.057242 | 0.060801 | 0.064648 | 0.068807 | 0.073292 | 0.078109 | 0.083255 | 0.088712 | 0.094446 | 0.1004 | 0.10652 | 0.11273 | 0.11893 | 0.12507 | 0.13107 | 0.13692 | 0.14262 | 0.14819 | 0.15371 | 0.15924 | 0.16487 | 0.17066 | 0.17667 | 0.18296 | 0.18955 | 0.19646 | 0.20372 | 0.21132 | 0.21929 | 0.22761 | 0.23629 | 0.2453 | 0.25463
1800 | 0.0028632 | 0.0033605 | 0.0039389 | 0.0046094 | 0.0053842 | 0.0062756 | 0.0072962 | 0.0084584 | 0.009773 | 0.011249 | 0.012892 | 0.014703 | 0.016676 | 0.018802 | 0.021059 | 0.023424 | 0.025865 | 0.028351 | 0.030851 | 0.033345 | 0.035824 | 0.038296 | 0.040784 | 0.043325 | 0.045962 | 0.048739 | 0.051698 | 0.054876 | 0.058305 | 0.062014 | 0.066025 | 0.070354 | 0.075009 | 0.079988 | 0.085276 | 0.090842 | 0.096638 | 0.1026 | 0.10866 | 0.11473 | 0.12074 | 0.12662 | 0.13236 | 0.13793 | 0.14338 | 0.14876 | 0.15414 | 0.15961 | 0.16524 | 0.17109 | 0.1772 | 0.18361 | 0.19035 | 0.19745 | 0.2049 | 0.21272 | 0.22091 | 0.22946 | 0.23836 | 0.24759
1850 | 0.0026493 | 0.0031106 | 0.0036476 | 0.0042707 | 0.0049914 | 0.0058218 | 0.006774 | 0.0078602 | 0.0090915 | 0.010477 | 0.012024 | 0.013734 | 0.015605 | 0.017627 | 0.019785 | 0.022055 | 0.02441 | 0.026819 | 0.029252 | 0.031687 | 0.03411 | 0.036527 | 0.038955 | 0.041426 | 0.043982 | 0.046666 | 0.04952 | 0.052582 | 0.055884 | 0.059456 | 0.06332 | 0.067493 | 0.071986 | 0.076797 | 0.081915 | 0.08731 | 0.09294 | 0.098744 | 0.10465 | 0.11058 | 0.11646 | 0.12222 | 0.12784 | 0.13329 | 0.13862 | 0.14387 | 0.14911 | 0.15443 | 0.15989 | 0.16557 | 0.1715 | 0.17774 | 0.18431 | 0.19123 | 0.19852 | 0.20619 | 0.21423 | 0.22265 | 0.23143 | 0.24055
1900 | 0.0024528 | 0.002881 | 0.0033796 | 0.0039588 | 0.0046295 | 0.0054031 | 0.0062915 | 0.0073065 | 0.0084594 | 0.0097599 | 0.011215 | 0.012829 | 0.0146 | 0.016522 | 0.018582 | 0.020758 | 0.023026 | 0.025356 | 0.027719 | 0.030091 | 0.032457 | 0.034817 | 0.037184 | 0.039588 | 0.042065 | 0.044658 | 0.047409 | 0.050357 | 0.053534 | 0.05697 | 0.060688 | 0.064707 | 0.069038 | 0.073681 | 0.078626 | 0.083848 | 0.089307 | 0.094947 | 0.1007 | 0.10648 | 0.11223 | 0.11787 | 0.12336 | 0.1287 | 0.1339 | 0.13902 | 0.14412 | 0.14928 | 0.15458 | 0.16009 | 0.16585 | 0.17191 | 0.1783 | 0.18504 | 0.19216 | 0.19966 | 0.20755 | 0.21582 | 0.22446 | 0.23344
1950 | 0.0022723 | 0.0026698 | 0.0031331 | 0.0036717 | 0.0042959 | 0.0050167 | 0.0058456 | 0.0067943 | 0.0078736 | 0.0090936 | 0.010462 | 0.011984 | 0.01366 | 0.015485 | 0.017447 | 0.01953 | 0.02171 | 0.02396 | 0.026251 | 0.028559 | 0.030866 | 0.033168 | 0.035475 | 0.037812 | 0.040212 | 0.042717 | 0.045369 | 0.048205 | 0.051259 | 0.054562 | 0.058137 | 0.062003 | 0.066173 | 0.070648 | 0.075421 | 0.08047 | 0.085758 | 0.091231 | 0.096824 | 0.10246 | 0.10807 | 0.11359 | 0.11896 | 0.12418 | 0.12926 | 0.13425 | 0.13921 | 0.14422 | 0.14936 | 0.15469 | 0.16028 | 0.16616 | 0.17237 | 0.17893 | 0.18587 | 0.1932 | 0.20092 | 0.20903 | 0.21752 | 0.22636
2000 | 0.0021064 | 0.0024756 | 0.0029062 | 0.0034071 | 0.0039883 | 0.0046601 | 0.0054337 | 0.0063202 | 0.0073306 | 0.0084749 | 0.0097616 | 0.011196 | 0.01278 | 0.014511 | 0.016379 | 0.01837 | 0.020463 | 0.022632 | 0.024849 | 0.027091 | 0.029337 | 0.031581 | 0.033828 | 0.036098 | 0.038424 | 0.040844 | 0.043398 | 0.046126 | 0.04906 | 0.052233 | 0.055667 | 0.059383 | 0.063393 | 0.067702 | 0.072304 | 0.07718 | 0.082296 | 0.087602 | 0.093036 | 0.098525 | 0.104 | 0.10938 | 0.11464 | 0.11974 | 0.1247 | 0.12956 | 0.13439 | 0.13925 | 0.14423 | 0.14939 | 0.1548 | 0.1605 | 0.16653 | 0.17291 | 0.17966 | 0.18681 | 0.19436 | 0.2023 | 0.21063 | 0.21931
2100 | 0.0018131 | 0.002132 | 0.0025044 | 0.0029383 | 0.0034425 | 0.0040264 | 0.0047004 | 0.0054747 | 0.00636 | 0.0073663 | 0.0085024 | 0.009775 | 0.011188 | 0.012741 | 0.01443 | 0.016242 | 0.018162 | 0.020169 | 0.022237 | 0.024341 | 0.026462 | 0.028587 | 0.030714 | 0.032856 | 0.035039 | 0.037296 | 0.039665 | 0.042185 | 0.044889 | 0.047809 | 0.050971 | 0.054395 | 0.058095 | 0.06208 | 0.066347 | 0.070881 | 0.075655 | 0.080627 | 0.08574 | 0.090928 | 0.096119 | 0.10125 | 0.10626 | 0.11113 | 0.11586 | 0.12047 | 0.12504 | 0.12962 | 0.13428 | 0.13912 | 0.14418 | 0.14951 | 0.15517 | 0.16117 | 0.16756 | 0.17433 | 0.18151 | 0.1891 | 0.19707 | 0.20541
2200 | 0.0015639 | 0.0018399 | 0.0021625 | 0.0025388 | 0.0029767 | 0.0034848 | 0.0040723 | 0.0047489 | 0.0055246 | 0.0064091 | 0.0074113 | 0.0085388 | 0.0097967 | 0.011187 | 0.012707 | 0.014351 | 0.016105 | 0.017951 | 0.019869 | 0.021834 | 0.023827 | 0.02583 | 0.027838 | 0.029857 | 0.031904 | 0.034009 | 0.036205 | 0.03853 | 0.041018 | 0.0437 | 0.046604 | 0.049749 | 0.053154 | 0.056827 | 0.06077 | 0.064972 | 0.069413 | 0.074055 | 0.07885 | 0.083737 | 0.088649 | 0.093519 | 0.098292 | 0.10293 | 0.10743 | 0.11182 | 0.11613 | 0.12043 | 0.12481 | 0.12932 | 0.13404 | 0.13902 | 0.1443 | 0.14993 | 0.15593 | 0.16233 | 0.16912 | 0.17632 | 0.18392 | 0.19188
2300 | 0.0013517 | 0.0015909 | 0.0018707 | 0.0021975 | 0.0025783 | 0.0030208 | 0.0035334 | 0.0041249 | 0.0048047 | 0.005582 | 0.0064656 | 0.0074635 | 0.0085815 | 0.0098234 | 0.011189 | 0.012674 | 0.01427 | 0.015962 | 0.017731 | 0.019558 | 0.021421 | 0.023303 | 0.025193 | 0.027092 | 0.029012 | 0.030974 | 0.03301 | 0.035155 | 0.037441 | 0.039901 | 0.042561 | 0.045445 | 0.04857 | 0.051947 | 0.055581 | 0.059466 | 0.063585 | 0.067908 | 0.072391 | 0.076982 | 0.081615 | 0.086228 | 0.090763 | 0.095181 | 0.099464 | 0.10362 | 0.1077 | 0.11175 | 0.11584 | 0.12005 | 0.12444 | 0.12907 | 0.134 | 0.13925 | 0.14487 | 0.15087 | 0.15728 | 0.16408 | 0.17128 | 0.17885
2400 | 0.0011704 | 0.001378 | 0.0016211 | 0.0019053 | 0.0022368 | 0.0026226 | 0.0030701 | 0.0035876 | 0.0041835 | 0.0048666 | 0.0056455 | 0.0065279 | 0.0075206 | 0.008628 | 0.009852 | 0.011191 | 0.012638 | 0.014182 | 0.015809 | 0.017499 | 0.019234 | 0.020995 | 0.022769 | 0.024552 | 0.026351 | 0.028182 | 0.03007 | 0.032048 | 0.034148 | 0.036402 | 0.038836 | 0.041475 | 0.044338 | 0.047437 | 0.050779 | 0.054362 | 0.058174 | 0.06219 | 0.066372 | 0.070673 | 0.075034 | 0.079394 | 0.083696 | 0.087895 | 0.091968 | 0.095917 | 0.099772 | 0.10358 | 0.10741 | 0.11134 | 0.11542 | 0.11972 | 0.1243 | 0.12919 | 0.13443 | 0.14005 | 0.14606 | 0.15246 | 0.15925 | 0.16642
2500 | 0.001015 | 0.0011955 | 0.001407 | 0.0016544 | 0.0019433 | 0.0022799 | 0.0026709 | 0.0031238 | 0.0036464 | 0.0042468 | 0.0049332 | 0.0057132 | 0.0065938 | 0.0075801 | 0.0086751 | 0.0098789 | 0.011188 | 0.012593 | 0.014083 | 0.015642 | 0.017251 | 0.018893 | 0.020554 | 0.022226 | 0.02391 | 0.025617 | 0.02737 | 0.029196 | 0.031125 | 0.033188 | 0.035413 | 0.037825 | 0.040443 | 0.043282 | 0.04635 | 0.049649 | 0.053169 | 0.056891 | 0.060784 | 0.064805 | 0.0689 | 0.073012 | 0.077085 | 0.081071 | 0.084942 | 0.088691 | 0.092339 | 0.095928 | 0.099518 | 0.10317 | 0.10696 | 0.11095 | 0.1152 | 0.11974 | 0.12461 | 0.12985 | 0.13547 | 0.14147 | 0.14786 | 0.15461
2600 | 0.00088161 | 0.0010387 | 0.0012228 | 0.0014385 | 0.0016905 | 0.0019845 | 0.0023264 | 0.0027231 | 0.0031816 | 0.0037094 | 0.0043142 | 0.0050035 | 0.005784 | 0.0066616 | 0.00764 | 0.0087206 | 0.0099015 | 0.011177 | 0.012538 | 0.01397 | 0.015458 | 0.016985 | 0.018535 | 0.0201 | 0.021675 | 0.023269 | 0.024897 | 0.026584 | 0.028357 | 0.030246 | 0.032279 | 0.034481 | 0.036872 | 0.039468 | 0.042281 | 0.045312 | 0.048557 | 0.052002 | 0.055618 | 0.059369 | 0.063207 | 0.067078 | 0.070928 | 0.074708 | 0.078384 | 0.081945 | 0.0854 | 0.088785 | 0.092152 | 0.095564 | 0.099086 | 0.10278 | 0.10671 | 0.11091 | 0.11544 | 0.12031 | 0.12554 | 0.13115 | 0.13713 | 0.14348
2700 | 0.00076679 | 0.00090364 | 0.0010642 | 0.0012524 | 0.0014725 | 0.0017294 | 0.0020287 | 0.0023762 | 0.0027786 | 0.0032428 | 0.0037757 | 0.0043847 | 0.0050763 | 0.0058565 | 0.0067296 | 0.0076982 | 0.0087619 | 0.009917 | 0.011156 | 0.012469 | 0.01384 | 0.015256 | 0.0167 | 0.018161 | 0.019634 | 0.021122 | 0.022636 | 0.024195 | 0.025827 | 0.027557 | 0.029415 | 0.031424 | 0.033606 | 0.035978 | 0.038552 | 0.041333 | 0.04432 | 0.047501 | 0.050855 | 0.054348 | 0.057939 | 0.061576 | 0.065209 | 0.068789 | 0.072279 | 0.075661 | 0.078937 | 0.082135 | 0.085298 | 0.088485 | 0.091759 | 0.095182 | 0.098813 | 0.1027 | 0.10689 | 0.1114 | 0.11626 | 0.12149 | 0.12708 | 0.13302
2800 | 0.00066777 | 0.00078715 | 0.0009273 | 0.0010916 | 0.001284 | 0.0015088 | 0.0017708 | 0.0020756 | 0.0024289 | 0.0028372 | 0.0033069 | 0.0038449 | 0.0044575 | 0.0051506 | 0.0059292 | 0.0067963 | 0.0077528 | 0.0087969 | 0.0099231 | 0.011123 | 0.012384 | 0.013693 | 0.015035 | 0.016398 | 0.017774 | 0.019162 | 0.020571 | 0.022016 | 0.023519 | 0.025105 | 0.026803 | 0.028636 | 0.030625 | 0.03279 | 0.035143 | 0.037692 | 0.040437 | 0.043371 | 0.046475 | 0.049723 | 0.053076 | 0.056489 | 0.059913 | 0.0633 | 0.066611 | 0.069823 | 0.072933 | 0.075957 | 0.078935 | 0.081917 | 0.084964 | 0.088137 | 0.091493 | 0.095083 | 0.098949 | 0.10313 | 0.10763 | 0.11249 | 0.11769 | 0.12324
2900 | 0.00058223 | 0.00068647 | 0.00080892 | 0.00095257 | 0.0011209 | 0.0013176 | 0.0015473 | 0.0018147 | 0.0021251 | 0.0024843 | 0.0028984 | 0.0033736 | 0.0039161 | 0.0045317 | 0.0052254 | 0.0060009 | 0.00686 | 0.0078021 | 0.0088237 | 0.0099179 | 0.011075 | 0.012282 | 0.013526 | 0.014795 | 0.01608 | 0.017376 | 0.018688 | 0.020028 | 0.021415 | 0.022872 | 0.024424 | 0.026096 | 0.02791 | 0.029884 | 0.032033 | 0.034366 | 0.036885 | 0.039587 | 0.042456 | 0.045471 | 0.048597 | 0.051795 | 0.055017 | 0.058218 | 0.061358 | 0.064409 | 0.067362 | 0.070228 | 0.073036 | 0.075832 | 0.078672 | 0.081615 | 0.084717 | 0.088029 | 0.091595 | 0.095451 | 0.09962 | 0.10412 | 0.10896 | 0.11412
3000 | 0.00050823 | 0.00059935 | 0.00070643 | 0.00083212 | 0.00097946 | 0.0011519 | 0.0013533 | 0.0015881 | 0.0018609 | 0.0021771 | 0.0025423 | 0.0029621 | 0.0034425 | 0.003989 | 0.0046068 | 0.0052998 | 0.0060706 | 0.0069195 | 0.0078446 | 0.0088407 | 0.0098998 | 0.011011 | 0.012163 | 0.013342 | 0.01454 | 0.01575 | 0.016973 | 0.018218 | 0.0195 | 0.020839 | 0.022261 | 0.023787 | 0.02544 | 0.02724 | 0.029201 | 0.031334 | 0.033643 | 0.036127 | 0.038776 | 0.04157 | 0.04448 | 0.047471 | 0.0505 | 0.053522 | 0.056497 | 0.059396 | 0.062203 | 0.064921 | 0.067575 | 0.070204 | 0.072856 | 0.075589 | 0.078458 | 0.081513 | 0.0848 | 0.088354 | 0.092204 | 0.096366 | 0.10085 | 0.10566

## 35
0 | 0.05 | 0.059138 | 0.069947 | 0.082731 | 0.097851 | 0.11573 | 0.13689 | 0.16191 | 0.1915 | 0.2265 | 0.26789 | 0.31685 | 0.37476 | 0.44326 | 0.52427 | 0.62009 | 0.73342 | 0.86746 | 1.026 | 1.2135 | 1.4353 | 1.6976 | 2.0079 | 2.3749 | 2.8089 | 3.3223 | 3.9295 | 4.6477 | 5.4971 | 6.5018 | 7.6901 | 9.0956 | 10.758 | 12.7242 | 15.0498 | 17.8003 | 21.0536 | 24.9015 | 29.4527 | 34.8356 | 41.2024 | 48.7328 | 57.6395 | 68.174 | 80.6339 | 95.3711 | 112.8016 | 133.4179 | 157.8022 | 186.6431 | 220.7551 | 261.1016 | 308.8221 | 365.2642 | 432.0221 | 510.981 | 604.3709 | 714.8293 | 845.4758 | 1000
300 | 0.0107 | 0.012351 | 0.014215 | 0.016311 | 0.018655 | 0.02126 | 0.024137 | 0.027294 | 0.030732 | 0.034448 | 0.038433 | 0.042671 | 0.04714 | 0.051808 | 0.056639 | 0.06159 | 0.066615 | 0.071675 | 0.076737 | 0.081782 | 0.086807 | 0.091826 | 0.096861 | 0.10194 | 0.10707 | 0.11227 | 0.11753 | 0.12283 | 0.12814 | 0.13343 | 0.13866 | 0.14379 | 0.1488 | 0.15366 | 0.15838 | 0.16296 | 0.16739 | 0.17168 | 0.17584 | 0.17988 | 0.18383 | 0.1877 | 0.19155 | 0.19541 | 0.19934 | 0.20337 | 0.20754 | 0.2119 | 0.21647 | 0.2213 | 0.22641 | 0.23184 | 0.23761 | 0.24376 | 0.25028 | 0.25721 | 0.26455 | 0.2723 | 0.28046 | 0.28901
325 | 0.010067 | 0.011592 | 0.013311 | 0.01524 | 0.017396 | 0.019795 | 0.02245 | 0.025372 | 0.02857 | 0.032045 | 0.035798 | 0.039819 | 0.044094 | 0.048601 | 0.053308 | 0.058177 | 0.063164 | 0.068223 | 0.073312 | 0.0784 | 0.083468 | 0.088515 | 0.093552 | 0.098597 | 0.10367 | 0.10878 | 0.11393 | 0.11909 | 0.12426 | 0.12941 | 0.13449 | 0.1395 | 0.1444 | 0.14919 | 0.15386 | 0.15841 | 0.16286 | 0.16719 | 0.17143 | 0.17557 | 0.17965 | 0.1837 | 0.18776 | 0.19189 | 0.19612 | 0.20052 | 0.20511 | 0.20994 | 0.21505 | 0.22048 | 0.22626 | 0.23242 | 0.23901 | 0.24604 | 0.25353 | 0.26151 | 0.26998 | 0.27894 | 0.28837 | 0.29828
350 | 0.0097102 | 0.011143 | 0.01275 | 0.014546 | 0.016547 | 0.018767 | 0.021222 | 0.023926 | 0.026891 | 0.030126 | 0.033636 | 0.037419 | 0.041469 | 0.045771 | 0.050302 | 0.055031 | 0.059916 | 0.064912 | 0.069973 | 0.075058 | 0.080136 | 0.085191 | 0.09022 | 0.095234 | 0.10025 | 0.10527 | 0.1103 | 0.11535 | 0.12038 | 0.12539 | 0.13034 | 0.13523 | 0.14003 | 0.14475 | 0.14938 | 0.15393 | 0.15838 | 0.16276 | 0.16706 | 0.17129 | 0.1755 | 0.17971 | 0.18398 | 0.18836 | 0.19289 | 0.19763 | 0.20263 | 0.20792 | 0.21356 | 0.21958 | 0.22602 | 0.23293 | 0.24033 | 0.24826 | 0.25674 | 0.26576 | 0.27535 | 0.28548 | 0.29613 | 0.30727
375 | 0.0096152 | 0.010992 | 0.012526 | 0.014228 | 0.016112 | 0.018191 | 0.02048 | 0.022996 | 0.025752 | 0.028763 | 0.032037 | 0.035581 | 0.039394 | 0.043469 | 0.047792 | 0.052337 | 0.05707 | 0.061948 | 0.066926 | 0.071957 | 0.077001 | 0.082028 | 0.087025 | 0.09199 | 0.096929 | 0.10185 | 0.10677 | 0.11168 | 0.11657 | 0.12143 | 0.12625 | 0.13101 | 0.13571 | 0.14036 | 0.14493 | 0.14945 | 0.15391 | 0.15831 | 0.16267 | 0.16699 | 0.17132 | 0.17569 | 0.18016 | 0.18478 | 0.18961 | 0.19469 | 0.20008 | 0.20582 | 0.21195 | 0.21854 | 0.22562 | 0.23323 | 0.2414 | 0.25017 | 0.25954 | 0.26951 | 0.28009 | 0.29123 | 0.30291 | 0.31505
400 | 0.0097457 | 0.011102 | 0.012601 | 0.014251 | 0.016061 | 0.018042 | 0.020209 | 0.022576 | 0.025159 | 0.027976 | 0.031039 | 0.034361 | 0.037947 | 0.041797 | 0.045903 | 0.050248 | 0.054805 | 0.059535 | 0.064397 | 0.069341 | 0.074323 | 0.079305 | 0.08426 | 0.089176 | 0.094052 | 0.098894 | 0.10371 | 0.1085 | 0.11327 | 0.11801 | 0.12272 | 0.12738 | 0.132 | 0.13657 | 0.14111 | 0.1456 | 0.15006 | 0.15449 | 0.1589 | 0.1633 | 0.16775 | 0.17227 | 0.17693 | 0.18178 | 0.18688 | 0.19229 | 0.19804 | 0.2042 | 0.21082 | 0.21795 | 0.22562 | 0.23388 | 0.24276 | 0.25227 | 0.26243 | 0.27323 | 0.28464 | 0.29661 | 0.30907 | 0.32195
425 | 0.010046 | 0.011413 | 0.012912 | 0.014547 | 0.016324 | 0.018251 | 0.020338 | 0.022598 | 0.025049 | 0.027708 | 0.030593 | 0.033719 | 0.037097 | 0.040735 | 0.044631 | 0.048773 | 0.053143 | 0.057709 | 0.062432 | 0.067267 | 0.072166 | 0.077085 | 0.08199 | 0.086858 | 0.09168 | 0.096456 | 0.10119 | 0.1059 | 0.11057 | 0.11522 | 0.11984 | 0.12443 | 0.12899 | 0.13352 | 0.13803 | 0.14252 | 0.14699 | 0.15146 | 0.15592 | 0.16042 | 0.16498 | 0.16965 | 0.17449 | 0.17956 | 0.18491 | 0.19061 | 0.1967 | 0.20324 | 0.21029 | 0.21789 | 0.22609 | 0.23492 | 0.2444 | 0.25456 | 0.26537 | 0.27684 | 0.28889 | 0.30148 | 0.31451 | 0.32787
450 | 0.010461 | 0.011863 | 0.01339 | 0.015043 | 0.016823 | 0.018735 | 0.020783 | 0.022979 | 0.025339 | 0.027879 | 0.03062 | 0.033581 | 0.03678 | 0.040226 | 0.043926 | 0.047875 | 0.052059 | 0.056456 | 0.061031 | 0.065742 | 0.070543 | 0.075388 | 0.080237 | 0.085058 | 0.089835 | 0.094562 | 0.099243 | 0.10388 | 0.10849 | 0.11307 | 0.11763 | 0.12217 | 0.12669 | 0.1312 | 0.1357 | 0.1402 | 0.14469 | 0.14919 | 0.15372 | 0.15829 | 0.16296 | 0.16777 | 0.17277 | 0.17804 | 0.18362 | 0.18958 | 0.19598 | 0.20287 | 0.2103 | 0.21831 | 0.22696 | 0.23627 | 0.24626 | 0.25693 | 0.26827 | 0.28023 | 0.29276 | 0.30577 | 0.31914 | 0.33275
475 | 0.010935 | 0.012389 | 0.013965 | 0.015662 | 0.017476 | 0.019405 | 0.021451 | 0.023621 | 0.025927 | 0.028386 | 0.031018 | 0.033848 | 0.036894 | 0.040173 | 0.043696 | 0.047465 | 0.051472 | 0.055702 | 0.060125 | 0.064705 | 0.069399 | 0.07416 | 0.078947 | 0.083722 | 0.088461 | 0.093153 | 0.097797 | 0.1024 | 0.10697 | 0.11151 | 0.11604 | 0.12056 | 0.12507 | 0.12958 | 0.13409 | 0.13861 | 0.14315 | 0.1477 | 0.1523 | 0.15696 | 0.16174 | 0.16668 | 0.17184 | 0.17728 | 0.18307 | 0.18927 | 0.19592 | 0.2031 | 0.21085 | 0.21921 | 0.22823 | 0.23792 | 0.24831 | 0.25938 | 0.2711 | 0.28342 | 0.29626 | 0.30952 | 0.32307 | 0.33675
500 | 0.011424 | 0.012941 | 0.014581 | 0.01634 | 0.018209 | 0.020183 | 0.022257 | 0.024434 | 0.026722 | 0.029134 | 0.031693 | 0.034422 | 0.037345 | 0.040483 | 0.043852 | 0.047459 | 0.051303 | 0.055373 | 0.059648 | 0.064096 | 0.068679 | 0.073352 | 0.078073 | 0.082801 | 0.087508 | 0.092176 | 0.096801 | 0.10139 | 0.10594 | 0.11047 | 0.115 | 0.11952 | 0.12404 | 0.12857 | 0.13311 | 0.13767 | 0.14225 | 0.14686 | 0.15153 | 0.15629 | 0.16117 | 0.16623 | 0.17153 | 0.17714 | 0.1831 | 0.1895 | 0.19638 | 0.2038 | 0.21181 | 0.22045 | 0.22976 | 0.23976 | 0.25044 | 0.2618 | 0.27379 | 0.28634 | 0.29936 | 0.31272 | 0.32629 | 0.33991
525 | 0.011892 | 0.013477 | 0.015189 | 0.017021 | 0.018961 | 0.020998 | 0.023125 | 0.025336 | 0.027635 | 0.030033 | 0.032549 | 0.035208 | 0.038036 | 0.041058 | 0.044295 | 0.047759 | 0.051455 | 0.055377 | 0.059511 | 0.06383 | 0.068301 | 0.072884 | 0.077536 | 0.082217 | 0.086895 | 0.091548 | 0.096167 | 0.10075 | 0.10531 | 0.10985 | 0.11439 | 0.11894 | 0.12349 | 0.12806 | 0.13265 | 0.13726 | 0.1419 | 0.14658 | 0.15133 | 0.15618 | 0.16117 | 0.16634 | 0.17177 | 0.17752 | 0.18364 | 0.1902 | 0.19726 | 0.20488 | 0.2131 | 0.22196 | 0.2315 | 0.24171 | 0.25261 | 0.26416 | 0.27631 | 0.28898 | 0.30207 | 0.31543 | 0.32891 | 0.34236
550 | 0.012314 | 0.013967 | 0.015753 | 0.017663 | 0.019682 | 0.021797 | 0.023993 | 0.026259 | 0.028595 | 0.031005 | 0.033507 | 0.036123 | 0.038882 | 0.041813 | 0.04494 | 0.04828 | 0.051845 | 0.055633 | 0.059635 | 0.063832 | 0.068194 | 0.072687 | 0.07727 | 0.081904 | 0.086556 | 0.091199 | 0.095822 | 0.10042 | 0.105 | 0.10957 | 0.11414 | 0.11873 | 0.12333 | 0.12796 | 0.1326 | 0.13728 | 0.142 | 0.14676 | 0.15159 | 0.15653 | 0.16161 | 0.1669 | 0.17244 | 0.17831 | 0.18456 | 0.19127 | 0.19848 | 0.20625 | 0.21464 | 0.22366 | 0.23336 | 0.24373 | 0.25477 | 0.26643 | 0.27866 | 0.29136 | 0.30442 | 0.31768 | 0.33099 | 0.34419
575 | 0.01267 | 0.014387 | 0.016245 | 0.018233 | 0.020335 | 0.022533 | 0.024808 | 0.027145 | 0.029535 | 0.031979 | 0.034489 | 0.037086 | 0.039799 | 0.04266 | 0.045696 | 0.04893 | 0.052378 | 0.056043 | 0.059922 | 0.064001 | 0.068257 | 0.072658 | 0.077169 | 0.081753 | 0.086374 | 0.091007 | 0.095635 | 0.10025 | 0.10486 | 0.10947 | 0.11408 | 0.11872 | 0.12338 | 0.12807 | 0.13279 | 0.13754 | 0.14233 | 0.14717 | 0.15209 | 0.15711 | 0.16229 | 0.16767 | 0.17331 | 0.17929 | 0.18565 | 0.19247 | 0.1998 | 0.20769 | 0.21619 | 0.22533 | 0.23513 | 0.2456 | 0.25671 | 0.26842 | 0.28065 | 0.29331 | 0.30626 | 0.31936 | 0.33243 | 0.34532
600 | 0.012956 | 0.014731 | 0.016656 | 0.018718 | 0.020902 | 0.023185 | 0.025546 | 0.027964 | 0.030424 | 0.03292 | 0.03546 | 0.038062 | 0.040753 | 0.043567 | 0.046534 | 0.049683 | 0.053033 | 0.056594 | 0.060367 | 0.064343 | 0.068504 | 0.072824 | 0.077273 | 0.081814 | 0.086416 | 0.091051 | 0.095699 | 0.10035 | 0.10501 | 0.10967 | 0.11436 | 0.11907 | 0.12382 | 0.12859 | 0.13341 | 0.13825 | 0.14314 | 0.14808 | 0.15309 | 0.15821 | 0.16349 | 0.16897 | 0.17471 | 0.18078 | 0.18724 | 0.19415 | 0.20157 | 0.20956 | 0.21815 | 0.22737 | 0.23724 | 0.24776 | 0.2589 | 0.2706 | 0.28279 | 0.29535 | 0.30815 | 0.32102 | 0.33381 | 0.34634
625 | 0.013161 | 0.014985 | 0.016967 | 0.019097 | 0.021356 | 0.023722 | 0.026169 | 0.02867 | 0.031207 | 0.033767 | 0.036351 | 0.038973 | 0.041658 | 0.04444 | 0.047354 | 0.050431 | 0.053694 | 0.05716 | 0.060832 | 0.064708 | 0.068775 | 0.073013 | 0.077393 | 0.081886 | 0.08646 | 0.091088 | 0.095749 | 0.10043 | 0.10513 | 0.10986 | 0.11461 | 0.1194 | 0.12422 | 0.12909 | 0.13399 | 0.13893 | 0.14391 | 0.14895 | 0.15406 | 0.15927 | 0.16463 | 0.17019 | 0.17602 | 0.18217 | 0.18871 | 0.1957 | 0.20319 | 0.21124 | 0.21988 | 0.22915 | 0.23905 | 0.24958 | 0.2607 | 0.27235 | 0.28444 | 0.29686 | 0.30946 | 0.32208 | 0.33455 | 0.34671
650 | 0.013291 | 0.015155 | 0.017186 | 0.019374 | 0.021702 | 0.024145 | 0.026675 | 0.029262 | 0.031882 | 0.034514 | 0.037155 | 0.039814 | 0.042511 | 0.045281 | 0.04816 | 0.051182 | 0.054376 | 0.057761 | 0.061349 | 0.065139 | 0.069125 | 0.07329 | 0.077612 | 0.082065 | 0.086619 | 0.091249 | 0.095932 | 0.10066 | 0.10542 | 0.11021 | 0.11505 | 0.11993 | 0.12486 | 0.12984 | 0.13485 | 0.13991 | 0.145 | 0.15014 | 0.15536 | 0.16067 | 0.16612 | 0.17178 | 0.17769 | 0.18391 | 0.19052 | 0.19758 | 0.20512 | 0.21322 | 0.2219 | 0.23119 | 0.24109 | 0.2516 | 0.26267 | 0.27424 | 0.28621 | 0.29845 | 0.31082 | 0.32314 | 0.33527 | 0.34703
675 | 0.013343 | 0.015235 | 0.017304 | 0.01954 | 0.021926 | 0.024436 | 0.027042 | 0.02971 | 0.032411 | 0.035119 | 0.037823 | 0.040526 | 0.043247 | 0.046015 | 0.048868 | 0.051844 | 0.054977 | 0.058288 | 0.061795 | 0.065501 | 0.069404 | 0.073494 | 0.077752 | 0.082155 | 0.086679 | 0.091297 | 0.09599 | 0.10074 | 0.10555 | 0.11041 | 0.11532 | 0.12028 | 0.1253 | 0.13038 | 0.13549 | 0.14065 | 0.14584 | 0.15109 | 0.15639 | 0.16179 | 0.16733 | 0.17305 | 0.17903 | 0.18532 | 0.19198 | 0.19907 | 0.20666 | 0.21478 | 0.22347 | 0.23275 | 0.24263 | 0.25309 | 0.26408 | 0.27554 | 0.28735 | 0.29939 | 0.31151 | 0.32354 | 0.33531 | 0.34669
700 | 0.013328 | 0.01524 | 0.017337 | 0.01961 | 0.022043 | 0.024612 | 0.027287 | 0.030031 | 0.032811 | 0.035598 | 0.038372 | 0.04113 | 0.043886 | 0.046667 | 0.049511 | 0.052458 | 0.055543 | 0.058796 | 0.062236 | 0.065873 | 0.069707 | 0.073733 | 0.077938 | 0.082303 | 0.086806 | 0.091424 | 0.096138 | 0.10093 | 0.1058 | 0.11073 | 0.11573 | 0.1208 | 0.12593 | 0.13112 | 0.13636 | 0.14165 | 0.14696 | 0.15233 | 0.15774 | 0.16325 | 0.16888 | 0.17469 | 0.18073 | 0.18708 | 0.1938 | 0.20093 | 0.20855 | 0.21669 | 0.22538 | 0.23465 | 0.24449 | 0.25488 | 0.26578 | 0.2771 | 0.28874 | 0.30056 | 0.31241 | 0.32412 | 0.33554 | 0.34653
725 | 0.013248 | 0.015169 | 0.017283 | 0.019582 | 0.022051 | 0.024667 | 0.027399 | 0.030211 | 0.033064 | 0.035926 | 0.03877 | 0.041587 | 0.044385 | 0.047187 | 0.05003 | 0.052954 | 0.056 | 0.0592 | 0.062578 | 0.066148 | 0.069915 | 0.073877 | 0.078026 | 0.082347 | 0.086822 | 0.091431 | 0.096155 | 0.10098 | 0.10589 | 0.11089 | 0.11597 | 0.12113 | 0.12637 | 0.13167 | 0.13703 | 0.14243 | 0.14786 | 0.15333 | 0.15885 | 0.16445 | 0.17017 | 0.17605 | 0.18216 | 0.18856 | 0.19531 | 0.20248 | 0.21011 | 0.21825 | 0.22693 | 0.23617 | 0.24595 | 0.25627 | 0.26705 | 0.27823 | 0.28968 | 0.30127 | 0.31284 | 0.32424 | 0.33532 | 0.34594
750 | 0.013113 | 0.015035 | 0.017155 | 0.019469 | 0.021962 | 0.024614 | 0.027393 | 0.030263 | 0.033183 | 0.036115 | 0.039028 | 0.041907 | 0.044752 | 0.047583 | 0.050434 | 0.053345 | 0.056361 | 0.059516 | 0.062839 | 0.066348 | 0.070053 | 0.073956 | 0.078052 | 0.082331 | 0.086778 | 0.091376 | 0.096107 | 0.10096 | 0.10592 | 0.11098 | 0.11614 | 0.12139 | 0.12673 | 0.13215 | 0.13762 | 0.14314 | 0.14869 | 0.15427 | 0.1599 | 0.16559 | 0.17139 | 0.17734 | 0.18351 | 0.18995 | 0.19674 | 0.20393 | 0.21157 | 0.2197 | 0.22836 | 0.23755 | 0.24727 | 0.25749 | 0.26815 | 0.27916 | 0.29042 | 0.30177 | 0.31307 | 0.32417 | 0.33491 | 0.34519
775 | 0.012931 | 0.014845 | 0.016963 | 0.019282 | 0.021789 | 0.024465 | 0.027281 | 0.030198 | 0.033176 | 0.036172 | 0.039152 | 0.042093 | 0.04499 | 0.047857 | 0.050723 | 0.053631 | 0.056624 | 0.059743 | 0.06302 | 0.066476 | 0.070126 | 0.073975 | 0.078022 | 0.082262 | 0.086682 | 0.09127 | 0.09601 | 0.10089 | 0.10589 | 0.11102 | 0.11626 | 0.12161 | 0.12705 | 0.13258 | 0.13817 | 0.14382 | 0.14949 | 0.1552 | 0.16093 | 0.16672 | 0.17261 | 0.17863 | 0.18486 | 0.19135 | 0.19817 | 0.20538 | 0.21303 | 0.22115 | 0.22978 | 0.23892 | 0.24857 | 0.25868 | 0.26921 | 0.28006 | 0.29111 | 0.30223 | 0.31326 | 0.32406 | 0.33449 | 0.34444
800 | 0.012707 | 0.014606 | 0.016714 | 0.019027 | 0.021538 | 0.024227 | 0.027067 | 0.030021 | 0.033047 | 0.036101 | 0.039143 | 0.042144 | 0.045094 | 0.048 | 0.050888 | 0.053798 | 0.056777 | 0.059865 | 0.0631 | 0.066508 | 0.070106 | 0.073904 | 0.077904 | 0.082105 | 0.086498 | 0.091073 | 0.095816 | 0.10072 | 0.10576 | 0.11095 | 0.11626 | 0.1217 | 0.12725 | 0.13289 | 0.1386 | 0.14437 | 0.15016 | 0.15599 | 0.16183 | 0.16773 | 0.1737 | 0.17979 | 0.18608 | 0.19261 | 0.19946 | 0.20668 | 0.21433 | 0.22244 | 0.23103 | 0.24012 | 0.24968 | 0.25969 | 0.27008 | 0.28076 | 0.29161 | 0.30249 | 0.31327 | 0.32378 | 0.33392 | 0.34358
825 | 0.012448 | 0.014325 | 0.016413 | 0.018713 | 0.021217 | 0.023909 | 0.026762 | 0.029742 | 0.032805 | 0.035907 | 0.039003 | 0.042061 | 0.045062 | 0.048008 | 0.050921 | 0.053838 | 0.056805 | 0.059867 | 0.063064 | 0.066425 | 0.069972 | 0.073718 | 0.077669 | 0.081827 | 0.086187 | 0.090741 | 0.09548 | 0.10039 | 0.10547 | 0.1107 | 0.11607 | 0.12159 | 0.12722 | 0.13296 | 0.13878 | 0.14466 | 0.15057 | 0.1565 | 0.16244 | 0.16842 | 0.17447 | 0.18063 | 0.18696 | 0.19352 | 0.20039 | 0.20761 | 0.21524 | 0.22332 | 0.23187 | 0.24089 | 0.25037 | 0.26027 | 0.27051 | 0.28102 | 0.29167 | 0.30233 | 0.31286 | 0.32312 | 0.33299 | 0.3424
850 | 0.012164 | 0.014014 | 0.016077 | 0.018356 | 0.020844 | 0.02353 | 0.026387 | 0.029382 | 0.032474 | 0.035615 | 0.03876 | 0.04187 | 0.044922 | 0.047911 | 0.050854 | 0.053785 | 0.056748 | 0.059791 | 0.062957 | 0.066279 | 0.069783 | 0.073484 | 0.077393 | 0.081513 | 0.085845 | 0.090383 | 0.095121 | 0.10005 | 0.10516 | 0.11044 | 0.11588 | 0.12147 | 0.12721 | 0.13305 | 0.13899 | 0.14498 | 0.15102 | 0.15707 | 0.16313 | 0.16921 | 0.17534 | 0.18157 | 0.18796 | 0.19456 | 0.20145 | 0.20869 | 0.21631 | 0.22437 | 0.23287 | 0.24183 | 0.25122 | 0.261 | 0.27111 | 0.28145 | 0.29191 | 0.30235 | 0.31264 | 0.32266 | 0.33229 | 0.34146
875 | 0.011855 | 0.013673 | 0.015705 | 0.017956 | 0.020421 | 0.02309 | 0.025941 | 0.028941 | 0.03205 | 0.035221 | 0.038405 | 0.041562 | 0.04466 | 0.047691 | 0.050665 | 0.053611 | 0.056573 | 0.0596 | 0.062737 | 0.066021 | 0.06948 | 0.073135 | 0.076999 | 0.081079 | 0.085377 | 0.089892 | 0.094619 | 0.09955 | 0.10468 | 0.11 | 0.11549 | 0.12115 | 0.12696 | 0.1329 | 0.13894 | 0.14504 | 0.15118 | 0.15734 | 0.1635 | 0.16967 | 0.17588 | 0.18217 | 0.1886 | 0.19524 | 0.20214 | 0.20937 | 0.21698 | 0.22501 | 0.23346 | 0.24235 | 0.25165 | 0.26131 | 0.27128 | 0.28146 | 0.29173 | 0.30197 | 0.31205 | 0.32184 | 0.33126 | 0.34025
900 | 0.011532 | 0.013313 | 0.015309 | 0.017526 | 0.019961 | 0.022607 | 0.025442 | 0.028438 | 0.031555 | 0.034746 | 0.037962 | 0.041158 | 0.0443 | 0.047371 | 0.050376 | 0.053341 | 0.056307 | 0.059322 | 0.062434 | 0.065684 | 0.069104 | 0.072716 | 0.076537 | 0.080577 | 0.084842 | 0.089333 | 0.094048 | 0.098981 | 0.10413 | 0.10948 | 0.11502 | 0.12075 | 0.12663 | 0.13266 | 0.1388 | 0.14501 | 0.15126 | 0.15752 | 0.16378 | 0.17005 | 0.17633 | 0.18269 | 0.18916 | 0.19583 | 0.20274 | 0.20997 | 0.21756 | 0.22555 | 0.23395 | 0.24277 | 0.25197 | 0.26152 | 0.27136 | 0.28137 | 0.29147 | 0.30151 | 0.31139 | 0.32099 | 0.33022 | 0.33905
925 | 0.011195 | 0.012937 | 0.014893 | 0.01707 | 0.01947 | 0.022084 | 0.024896 | 0.027878 | 0.030993 | 0.034195 | 0.037434 | 0.040663 | 0.043842 | 0.046951 | 0.049987 | 0.052972 | 0.055943 | 0.058949 | 0.062038 | 0.065256 | 0.068636 | 0.072205 | 0.075982 | 0.079981 | 0.084209 | 0.088672 | 0.093368 | 0.098296 | 0.10345 | 0.10882 | 0.1144 | 0.12018 | 0.12614 | 0.13224 | 0.13847 | 0.14477 | 0.15112 | 0.15748 | 0.16383 | 0.17018 | 0.17654 | 0.18295 | 0.18946 | 0.19615 | 0.20307 | 0.21029 | 0.21786 | 0.2258 | 0.23415 | 0.24289 | 0.252 | 0.26144 | 0.27114 | 0.281 | 0.29093 | 0.3008 | 0.3105 | 0.31992 | 0.329 | 0.33771
950 | 0.01085 | 0.01255 | 0.014463 | 0.016596 | 0.018954 | 0.021531 | 0.024312 | 0.027273 | 0.030377 | 0.033581 | 0.036835 | 0.040088 | 0.0433 | 0.046443 | 0.049509 | 0.052514 | 0.055493 | 0.058492 | 0.061562 | 0.06475 | 0.068092 | 0.07162 | 0.075354 | 0.079311 | 0.083502 | 0.087933 | 0.092608 | 0.097525 | 0.10268 | 0.10807 | 0.11368 | 0.11951 | 0.12552 | 0.13169 | 0.138 | 0.14439 | 0.15083 | 0.15728 | 0.16372 | 0.17015 | 0.17658 | 0.18304 | 0.18959 | 0.19629 | 0.20322 | 0.21043 | 0.21796 | 0.22586 | 0.23415 | 0.24281 | 0.25183 | 0.26115 | 0.27072 | 0.28044 | 0.29021 | 0.29991 | 0.30945 | 0.31873 | 0.32768 | 0.33629
975 | 0.010502 | 0.012157 | 0.014024 | 0.016111 | 0.018423 | 0.020957 | 0.023701 | 0.026633 | 0.029719 | 0.032917 | 0.036177 | 0.039448 | 0.042687 | 0.045859 | 0.048954 | 0.051981 | 0.054969 | 0.057965 | 0.061018 | 0.064178 | 0.067486 | 0.070974 | 0.074666 | 0.078582 | 0.082735 | 0.087135 | 0.091785 | 0.096689 | 0.10184 | 0.10724 | 0.11288 | 0.11875 | 0.12481 | 0.13105 | 0.13743 | 0.14391 | 0.15044 | 0.15698 | 0.16351 | 0.17001 | 0.17651 | 0.18302 | 0.18961 | 0.19634 | 0.20326 | 0.21046 | 0.21796 | 0.22582 | 0.23405 | 0.24263 | 0.25155 | 0.26077 | 0.27021 | 0.2798 | 0.28942 | 0.29898 | 0.30837 | 0.31752 | 0.32637 | 0.33491
1000 | 0.010151 | 0.011761 | 0.01358 | 0.015617 | 0.01788 | 0.020368 | 0.023069 | 0.025966 | 0.029026 | 0.032209 | 0.035468 | 0.03875 | 0.042008 | 0.045207 | 0.048327 | 0.051374 | 0.054374 | 0.057367 | 0.060406 | 0.063541 | 0.066815 | 0.070264 | 0.073915 | 0.077789 | 0.081903 | 0.086268 | 0.090891 | 0.095776 | 0.10092 | 0.10633 | 0.11199 | 0.11788 | 0.12399 | 0.13029 | 0.13673 | 0.14329 | 0.1499 | 0.15652 | 0.16313 | 0.16971 | 0.17627 | 0.18283 | 0.18945 | 0.19619 | 0.20312 | 0.2103 | 0.21778 | 0.22559 | 0.23375 | 0.24226 | 0.25109 | 0.2602 | 0.26953 | 0.27898 | 0.28847 | 0.29789 | 0.30716 | 0.31621 | 0.32498 | 0.33347
1025 | 0.0098008 | 0.011364 | 0.013133 | 0.015119 | 0.017329 | 0.019766 | 0.02242 | 0.025275 | 0.028303 | 0.031464 | 0.034713 | 0.037998 | 0.04127 | 0.044488 | 0.047631 | 0.050697 | 0.053706 | 0.056699 | 0.059724 | 0.062834 | 0.066074 | 0.069483 | 0.073091 | 0.076921 | 0.080992 | 0.085317 | 0.089907 | 0.094767 | 0.099898 | 0.1053 | 0.11096 | 0.11688 | 0.12302 | 0.12936 | 0.13586 | 0.14247 | 0.14915 | 0.15584 | 0.16252 | 0.16916 | 0.17576 | 0.18236 | 0.18901 | 0.19575 | 0.20267 | 0.20982 | 0.21725 | 0.22501 | 0.2331 | 0.24153 | 0.25027 | 0.25927 | 0.26847 | 0.2778 | 0.28717 | 0.29647 | 0.30564 | 0.3146 | 0.32331 | 0.33179
1050 | 0.0094539 | 0.01097 | 0.012688 | 0.014621 | 0.016777 | 0.01916 | 0.021763 | 0.024572 | 0.027562 | 0.030695 | 0.033928 | 0.037209 | 0.040488 | 0.043722 | 0.046884 | 0.049967 | 0.052988 | 0.055981 | 0.058995 | 0.062083 | 0.065292 | 0.068664 | 0.07223 | 0.076018 | 0.080047 | 0.084333 | 0.088889 | 0.093722 | 0.098836 | 0.10423 | 0.1099 | 0.11583 | 0.122 | 0.12838 | 0.13493 | 0.1416 | 0.14834 | 0.1551 | 0.16185 | 0.16855 | 0.17521 | 0.18185 | 0.18852 | 0.19528 | 0.20219 | 0.20931 | 0.21671 | 0.22441 | 0.23244 | 0.24079 | 0.24944 | 0.25834 | 0.26743 | 0.27665 | 0.2859 | 0.29509 | 0.30417 | 0.31306 | 0.32175 | 0.33023
1075 | 0.0091116 | 0.01058 | 0.012247 | 0.014126 | 0.016226 | 0.018552 | 0.021101 | 0.02386 | 0.026806 | 0.029906 | 0.033115 | 0.036385 | 0.039665 | 0.042909 | 0.046087 | 0.049185 | 0.052215 | 0.055209 | 0.058213 | 0.06128 | 0.064458 | 0.067793 | 0.071318 | 0.075062 | 0.079046 | 0.083291 | 0.087809 | 0.09261 | 0.0977 | 0.10308 | 0.10874 | 0.11468 | 0.12087 | 0.12727 | 0.13386 | 0.14058 | 0.14738 | 0.1542 | 0.161 | 0.16776 | 0.17446 | 0.18114 | 0.18782 | 0.19458 | 0.20148 | 0.20858 | 0.21593 | 0.22358 | 0.23153 | 0.2398 | 0.24835 | 0.25715 | 0.26614 | 0.27525 | 0.28439 | 0.2935 | 0.3025 | 0.31134 | 0.32001 | 0.32852
1100 | 0.0087751 | 0.010196 | 0.011811 | 0.013635 | 0.015679 | 0.017947 | 0.020439 | 0.023144 | 0.026042 | 0.029102 | 0.032283 | 0.035536 | 0.03881 | 0.042059 | 0.045247 | 0.048358 | 0.051398 | 0.054393 | 0.057388 | 0.060434 | 0.063583 | 0.066881 | 0.070365 | 0.074064 | 0.078004 | 0.082205 | 0.086682 | 0.091448 | 0.096509 | 0.10187 | 0.10752 | 0.11346 | 0.11965 | 0.12608 | 0.1327 | 0.13947 | 0.14631 | 0.15318 | 0.16003 | 0.16684 | 0.17358 | 0.18028 | 0.18698 | 0.19374 | 0.20062 | 0.20768 | 0.21499 | 0.22258 | 0.23047 | 0.23865 | 0.24711 | 0.25581 | 0.2647 | 0.2737 | 0.28275 | 0.29178 | 0.30072 | 0.30954 | 0.31821 | 0.32675
1125 | 0.0084459 | 0.0098196 | 0.011384 | 0.013153 | 0.015138 | 0.017347 | 0.019779 | 0.022428 | 0.025274 | 0.02829 | 0.031437 | 0.034667 | 0.03793 | 0.041179 | 0.044374 | 0.047494 | 0.050542 | 0.053538 | 0.056524 | 0.059552 | 0.062673 | 0.065935 | 0.069377 | 0.073032 | 0.076926 | 0.081082 | 0.085516 | 0.090243 | 0.095271 | 0.1006 | 0.10624 | 0.11217 | 0.11837 | 0.12481 | 0.13146 | 0.13825 | 0.14514 | 0.15205 | 0.15895 | 0.16579 | 0.17257 | 0.17929 | 0.186 | 0.19276 | 0.19961 | 0.20664 | 0.2139 | 0.22143 | 0.22924 | 0.23735 | 0.24572 | 0.25432 | 0.26311 | 0.27202 | 0.28098 | 0.28994 | 0.29884 | 0.30763 | 0.31632 | 0.32491
1150 | 0.0081249 | 0.0094521 | 0.010965 | 0.012679 | 0.014606 | 0.016755 | 0.019127 | 0.021717 | 0.024508 | 0.027476 | 0.030584 | 0.033786 | 0.037033 | 0.040276 | 0.043473 | 0.046601 | 0.049655 | 0.052652 | 0.055631 | 0.058641 | 0.061736 | 0.064963 | 0.068365 | 0.071976 | 0.075824 | 0.079934 | 0.084324 | 0.08901 | 0.094003 | 0.099307 | 0.10492 | 0.11084 | 0.11704 | 0.12349 | 0.13015 | 0.13697 | 0.14389 | 0.15085 | 0.15778 | 0.16466 | 0.17147 | 0.17822 | 0.18494 | 0.19169 | 0.19852 | 0.20552 | 0.21273 | 0.2202 | 0.22794 | 0.23596 | 0.24424 | 0.25276 | 0.26145 | 0.27028 | 0.27917 | 0.28807 | 0.29692 | 0.30572 | 0.31443 | 0.32308
1175 | 0.0078127 | 0.009094 | 0.010557 | 0.012216 | 0.014085 | 0.016173 | 0.018484 | 0.021013 | 0.023747 | 0.026663 | 0.029727 | 0.032897 | 0.036122 | 0.039354 | 0.04255 | 0.045682 | 0.048739 | 0.051737 | 0.054709 | 0.057703 | 0.060771 | 0.063964 | 0.067326 | 0.070893 | 0.074695 | 0.078757 | 0.083101 | 0.087744 | 0.092697 | 0.097968 | 0.10356 | 0.10946 | 0.11565 | 0.1221 | 0.12877 | 0.13561 | 0.14255 | 0.14954 | 0.15651 | 0.16343 | 0.17026 | 0.17702 | 0.18375 | 0.19048 | 0.1973 | 0.20426 | 0.21142 | 0.21882 | 0.22649 | 0.23443 | 0.24263 | 0.25105 | 0.25966 | 0.26841 | 0.27723 | 0.28608 | 0.29491 | 0.30371 | 0.31246 | 0.32118
1200 | 0.0075091 | 0.0087454 | 0.010158 | 0.011764 | 0.013575 | 0.015602 | 0.01785 | 0.020317 | 0.022991 | 0.025853 | 0.02887 | 0.032002 | 0.0352 | 0.038417 | 0.041607 | 0.044738 | 0.047797 | 0.050794 | 0.053759 | 0.056736 | 0.059778 | 0.062937 | 0.066258 | 0.069779 | 0.073533 | 0.077545 | 0.08184 | 0.086435 | 0.091344 | 0.096575 | 0.10213 | 0.108 | 0.11417 | 0.12062 | 0.12729 | 0.13413 | 0.14109 | 0.1481 | 0.15509 | 0.16203 | 0.16888 | 0.17565 | 0.18236 | 0.18908 | 0.19586 | 0.20278 | 0.20988 | 0.21721 | 0.2248 | 0.23265 | 0.24076 | 0.24909 | 0.25762 | 0.26628 | 0.27504 | 0.28385 | 0.29267 | 0.30147 | 0.31026 | 0.31906
1225 | 0.0072154 | 0.0084078 | 0.0097721 | 0.011324 | 0.013078 | 0.015045 | 0.01723 | 0.019634 | 0.022248 | 0.025052 | 0.028019 | 0.031109 | 0.034277 | 0.037474 | 0.040653 | 0.043781 | 0.046841 | 0.049836 | 0.052793 | 0.055755 | 0.058773 | 0.061899 | 0.06518 | 0.068657 | 0.072364 | 0.076327 | 0.080572 | 0.085118 | 0.089982 | 0.095172 | 0.10069 | 0.10653 | 0.11268 | 0.11911 | 0.12578 | 0.13263 | 0.1396 | 0.14663 | 0.15364 | 0.16059 | 0.16746 | 0.17423 | 0.18095 | 0.18765 | 0.1944 | 0.20127 | 0.20832 | 0.21558 | 0.2231 | 0.23087 | 0.23889 | 0.24714 | 0.25559 | 0.26418 | 0.27289 | 0.28166 | 0.29047 | 0.29929 | 0.30813 | 0.317
1250 | 0.0069314 | 0.0080807 | 0.0093973 | 0.010897 | 0.012594 | 0.014501 | 0.016624 | 0.018964 | 0.021515 | 0.024261 | 0.027175 | 0.03022 | 0.033353 | 0.036525 | 0.03969 | 0.042812 | 0.045868 | 0.048861 | 0.05181 | 0.054756 | 0.05775 | 0.060844 | 0.064086 | 0.067518 | 0.071176 | 0.075089 | 0.079282 | 0.083777 | 0.088591 | 0.093735 | 0.099213 | 0.10502 | 0.11114 | 0.11755 | 0.12421 | 0.13105 | 0.13803 | 0.14506 | 0.15208 | 0.15905 | 0.16592 | 0.1727 | 0.1794 | 0.18608 | 0.19279 | 0.19961 | 0.2066 | 0.21379 | 0.22123 | 0.22892 | 0.23686 | 0.24502 | 0.25339 | 0.26192 | 0.27057 | 0.27931 | 0.28811 | 0.29696 | 0.30585 | 0.31479
1275 | 0.0066572 | 0.0077647 | 0.0090347 | 0.010483 | 0.012125 | 0.013972 | 0.016033 | 0.018309 | 0.020797 | 0.023482 | 0.02634 | 0.029338 | 0.032432 | 0.035576 | 0.038723 | 0.041834 | 0.044886 | 0.047873 | 0.050814 | 0.053746 | 0.056716 | 0.059778 | 0.062981 | 0.066369 | 0.069978 | 0.073839 | 0.07798 | 0.082422 | 0.087184 | 0.092279 | 0.097712 | 0.10348 | 0.10957 | 0.11595 | 0.12258 | 0.12942 | 0.13639 | 0.14342 | 0.15045 | 0.15742 | 0.1643 | 0.17107 | 0.17776 | 0.18441 | 0.19109 | 0.19786 | 0.20478 | 0.2119 | 0.21926 | 0.22687 | 0.23472 | 0.2428 | 0.2511 | 0.25956 | 0.26817 | 0.27688 | 0.28568 | 0.29455 | 0.30349 | 0.31251
1300 | 0.0063927 | 0.0074595 | 0.0086841 | 0.010082 | 0.011669 | 0.013458 | 0.015457 | 0.01767 | 0.020094 | 0.022717 | 0.025518 | 0.028465 | 0.031517 | 0.034629 | 0.037754 | 0.040852 | 0.043895 | 0.046876 | 0.049808 | 0.052724 | 0.055671 | 0.058702 | 0.061866 | 0.065209 | 0.068769 | 0.072578 | 0.076664 | 0.081052 | 0.085759 | 0.090801 | 0.096184 | 0.10191 | 0.10795 | 0.1143 | 0.12091 | 0.12773 | 0.13469 | 0.14171 | 0.14874 | 0.15571 | 0.16258 | 0.16934 | 0.17601 | 0.18263 | 0.18926 | 0.19597 | 0.20283 | 0.20987 | 0.21715 | 0.22467 | 0.23244 | 0.24044 | 0.24866 | 0.25706 | 0.26562 | 0.27431 | 0.28311 | 0.292 | 0.30099 | 0.31008
1325 | 0.0061384 | 0.0071659 | 0.0083464 | 0.009696 | 0.01123 | 0.01296 | 0.014898 | 0.017048 | 0.019409 | 0.02197 | 0.024712 | 0.027606 | 0.030614 | 0.033691 | 0.036791 | 0.039872 | 0.042905 | 0.045878 | 0.048801 | 0.051703 | 0.054628 | 0.057628 | 0.060756 | 0.064055 | 0.067567 | 0.071325 | 0.075357 | 0.07969 | 0.084343 | 0.089332 | 0.094664 | 0.10034 | 0.10635 | 0.11266 | 0.11924 | 0.12604 | 0.13298 | 0.14 | 0.14703 | 0.15399 | 0.16086 | 0.16761 | 0.17426 | 0.18085 | 0.18745 | 0.19411 | 0.2009 | 0.20788 | 0.21508 | 0.22252 | 0.23021 | 0.23814 | 0.24629 | 0.25464 | 0.26316 | 0.27183 | 0.28063 | 0.28955 | 0.29859 | 0.30774
1350 | 0.0058934 | 0.0068826 | 0.0080203 | 0.0093222 | 0.010804 | 0.012478 | 0.014356 | 0.016443 | 0.018739 | 0.021237 | 0.023919 | 0.026759 | 0.029719 | 0.032758 | 0.035829 | 0.038891 | 0.041911 | 0.044874 | 0.047785 | 0.050672 | 0.053575 | 0.056545 | 0.059635 | 0.06289 | 0.066353 | 0.070057 | 0.074034 | 0.078309 | 0.082904 | 0.087835 | 0.093111 | 0.098734 | 0.10469 | 0.11096 | 0.11751 | 0.12427 | 0.13119 | 0.1382 | 0.1452 | 0.15216 | 0.15901 | 0.16574 | 0.17236 | 0.17892 | 0.18546 | 0.19206 | 0.19878 | 0.20569 | 0.2128 | 0.22016 | 0.22777 | 0.23562 | 0.2437 | 0.25199 | 0.26047 | 0.26912 | 0.27792 | 0.28686 | 0.29593 | 0.30515
1375 | 0.0056581 | 0.0066104 | 0.0077066 | 0.0089623 | 0.010393 | 0.012012 | 0.01383 | 0.015856 | 0.018089 | 0.020524 | 0.023145 | 0.025929 | 0.02884 | 0.031838 | 0.034877 | 0.037916 | 0.04092 | 0.043872 | 0.046772 | 0.049643 | 0.052524 | 0.055466 | 0.058519 | 0.061731 | 0.065145 | 0.068797 | 0.072718 | 0.076936 | 0.081472 | 0.086344 | 0.091564 | 0.097131 | 0.10304 | 0.10926 | 0.11577 | 0.1225 | 0.12939 | 0.13637 | 0.14337 | 0.15031 | 0.15714 | 0.16385 | 0.17045 | 0.17697 | 0.18346 | 0.19001 | 0.19666 | 0.20349 | 0.21053 | 0.21781 | 0.22534 | 0.23311 | 0.24113 | 0.24937 | 0.25781 | 0.26644 | 0.27523 | 0.28419 | 0.29331 | 0.30259
1400 | 0.0054319 | 0.0063485 | 0.0074044 | 0.0086152 | 0.0099961 | 0.011561 | 0.013322 | 0.015286 | 0.017456 | 0.019828 | 0.022388 | 0.025114 | 0.027974 | 0.030928 | 0.033933 | 0.036947 | 0.039932 | 0.04287 | 0.045757 | 0.048612 | 0.051472 | 0.054384 | 0.057401 | 0.06057 | 0.063935 | 0.067534 | 0.071398 | 0.075556 | 0.080031 | 0.084842 | 0.09 | 0.095508 | 0.10136 | 0.10753 | 0.11399 | 0.12068 | 0.12754 | 0.13449 | 0.14146 | 0.14838 | 0.15519 | 0.16187 | 0.16843 | 0.17491 | 0.18135 | 0.18783 | 0.19441 | 0.20116 | 0.20812 | 0.21532 | 0.22276 | 0.23046 | 0.23841 | 0.24659 | 0.25499 | 0.26359 | 0.27238 | 0.28136 | 0.29051 | 0.29984
1425 | 0.005215 | 0.0060972 | 0.0071143 | 0.0082816 | 0.0096144 | 0.011127 | 0.012831 | 0.014735 | 0.016843 | 0.019152 | 0.02165 | 0.024318 | 0.027125 | 0.030034 | 0.033003 | 0.035988 | 0.038953 | 0.041875 | 0.044748 | 0.047587 | 0.050426 | 0.05331 | 0.05629 | 0.059417 | 0.062735 | 0.06628 | 0.070088 | 0.074187 | 0.078601 | 0.08335 | 0.088446 | 0.093894 | 0.099686 | 0.1058 | 0.11221 | 0.11886 | 0.12568 | 0.1326 | 0.13955 | 0.14644 | 0.15323 | 0.15988 | 0.16641 | 0.17284 | 0.17923 | 0.18565 | 0.19217 | 0.19884 | 0.20572 | 0.21283 | 0.2202 | 0.22783 | 0.23571 | 0.24384 | 0.2522 | 0.26078 | 0.26957 | 0.27855 | 0.28774 | 0.29711
1450 | 0.0050068 | 0.0058558 | 0.0068354 | 0.0079606 | 0.0092467 | 0.010708 | 0.012356 | 0.014202 | 0.016248 | 0.018495 | 0.020931 | 0.02354 | 0.026293 | 0.029155 | 0.032085 | 0.035039 | 0.037981 | 0.040885 | 0.043743 | 0.046565 | 0.049382 | 0.052238 | 0.055184 | 0.058269 | 0.061538 | 0.065031 | 0.068781 | 0.07282 | 0.077171 | 0.081855 | 0.086887 | 0.092271 | 0.098002 | 0.10406 | 0.11041 | 0.11701 | 0.12379 | 0.13067 | 0.13758 | 0.14445 | 0.1512 | 0.15783 | 0.16432 | 0.1707 | 0.17704 | 0.18339 | 0.18984 | 0.19643 | 0.20323 | 0.21026 | 0.21755 | 0.2251 | 0.23292 | 0.24099 | 0.24931 | 0.25786 | 0.26664 | 0.27564 | 0.28484 | 0.29425
1500 | 0.0046158 | 0.0054019 | 0.0063102 | 0.0073554 | 0.0085523 | 0.0099152 | 0.011457 | 0.013188 | 0.015115 | 0.017238 | 0.019552 | 0.022042 | 0.024684 | 0.027447 | 0.030292 | 0.033179 | 0.036068 | 0.038931 | 0.041753 | 0.044539 | 0.047313 | 0.050114 | 0.052991 | 0.055992 | 0.059166 | 0.062553 | 0.066189 | 0.070105 | 0.074328 | 0.07888 | 0.083776 | 0.089025 | 0.094623 | 0.10055 | 0.10679 | 0.11327 | 0.11995 | 0.12674 | 0.13357 | 0.14036 | 0.14704 | 0.15359 | 0.15999 | 0.16628 | 0.1725 | 0.17872 | 0.18502 | 0.19145 | 0.19809 | 0.20496 | 0.21208 | 0.21948 | 0.22716 | 0.23512 | 0.24334 | 0.25183 | 0.26058 | 0.26958 | 0.27881 | 0.28828
1550 | 0.0042569 | 0.0049848 | 0.005827 | 0.0067976 | 0.007911 | 0.0091816 | 0.010622 | 0.012245 | 0.014056 | 0.01606 | 0.018253 | 0.020624 | 0.023153 | 0.025812 | 0.028567 | 0.031379 | 0.034207 | 0.037022 | 0.039804 | 0.042551 | 0.045281 | 0.048028 | 0.050837 | 0.053758 | 0.056839 | 0.060121 | 0.063642 | 0.067436 | 0.071529 | 0.075945 | 0.080702 | 0.08581 | 0.091267 | 0.097059 | 0.10316 | 0.10952 | 0.11608 | 0.12277 | 0.12951 | 0.13621 | 0.14281 | 0.14927 | 0.15558 | 0.16176 | 0.16786 | 0.17395 | 0.1801 | 0.18639 | 0.19286 | 0.19956 | 0.20653 | 0.21378 | 0.22132 | 0.22916 | 0.23729 | 0.2457 | 0.2544 | 0.26338 | 0.27262 | 0.28211
1600 | 0.0039274 | 0.0046015 | 0.0053823 | 0.0062834 | 0.0073189 | 0.0085028 | 0.0098484 | 0.011367 | 0.013069 | 0.014957 | 0.017032 | 0.019285 | 0.0217 | 0.024254 | 0.026913 | 0.029643 | 0.032404 | 0.035164 | 0.037899 | 0.040604 | 0.043288 | 0.045982 | 0.048725 | 0.051568 | 0.054556 | 0.057735 | 0.061142 | 0.064812 | 0.068773 | 0.073051 | 0.077664 | 0.082624 | 0.087931 | 0.093576 | 0.099531 | 0.10575 | 0.11219 | 0.11875 | 0.12538 | 0.13198 | 0.13848 | 0.14485 | 0.15106 | 0.15713 | 0.16311 | 0.16906 | 0.17506 | 0.18119 | 0.1875 | 0.19404 | 0.20084 | 0.20793 | 0.21533 | 0.22304 | 0.23106 | 0.23939 | 0.24802 | 0.25695 | 0.26617 | 0.27566
1650 | 0.0036255 | 0.0042499 | 0.0049739 | 0.0058106 | 0.0067735 | 0.0078764 | 0.0091325 | 0.010554 | 0.01215 | 0.013928 | 0.015888 | 0.018026 | 0.020328 | 0.022774 | 0.025335 | 0.027978 | 0.030666 | 0.033365 | 0.036049 | 0.038707 | 0.041345 | 0.043984 | 0.046664 | 0.049429 | 0.052328 | 0.055404 | 0.058698 | 0.062245 | 0.066075 | 0.070213 | 0.074679 | 0.079487 | 0.084639 | 0.090128 | 0.095929 | 0.102 | 0.10829 | 0.11473 | 0.12123 | 0.12772 | 0.13412 | 0.14038 | 0.14648 | 0.15244 | 0.15829 | 0.16411 | 0.16996 | 0.17593 | 0.18207 | 0.18845 | 0.19509 | 0.20202 | 0.20927 | 0.21684 | 0.22473 | 0.23296 | 0.24151 | 0.25038 | 0.25955 | 0.26901
1700 | 0.0033486 | 0.0039271 | 0.0045986 | 0.0053756 | 0.006271 | 0.0072982 | 0.0084705 | 0.0098 | 0.011297 | 0.012969 | 0.014819 | 0.016844 | 0.019034 | 0.021373 | 0.023834 | 0.026387 | 0.028996 | 0.031629 | 0.034257 | 0.036865 | 0.039453 | 0.042039 | 0.044656 | 0.047346 | 0.050156 | 0.053133 | 0.056315 | 0.05974 | 0.063438 | 0.067435 | 0.071753 | 0.076406 | 0.081399 | 0.086726 | 0.092367 | 0.098283 | 0.10442 | 0.11072 | 0.11708 | 0.12345 | 0.12973 | 0.13588 | 0.14187 | 0.14771 | 0.15344 | 0.15912 | 0.16483 | 0.17064 | 0.17662 | 0.18282 | 0.18929 | 0.19607 | 0.20316 | 0.21058 | 0.21834 | 0.22645 | 0.2349 | 0.24368 | 0.25279 | 0.26219
1750 | 0.0030945 | 0.0036307 | 0.0042536 | 0.0049752 | 0.0058079 | 0.0067646 | 0.0078583 | 0.0091013 | 0.010504 | 0.012076 | 0.01382 | 0.015736 | 0.017817 | 0.020048 | 0.022408 | 0.024868 | 0.027396 | 0.029958 | 0.032526 | 0.03508 | 0.037617 | 0.040148 | 0.042703 | 0.04532 | 0.048045 | 0.050923 | 0.053995 | 0.057299 | 0.060865 | 0.064722 | 0.068891 | 0.073388 | 0.078219 | 0.08338 | 0.088854 | 0.094606 | 0.10059 | 0.10673 | 0.11296 | 0.11919 | 0.12535 | 0.13139 | 0.13726 | 0.14298 | 0.14859 | 0.15413 | 0.15969 | 0.16534 | 0.17115 | 0.17719 | 0.18349 | 0.1901 | 0.19703 | 0.20429 | 0.21191 | 0.21989 | 0.22822 | 0.2369 | 0.24591 | 0.25524
1800 | 0.0028615 | 0.0033586 | 0.0039366 | 0.0046069 | 0.0053814 | 0.0062724 | 0.0072928 | 0.0084546 | 0.009769 | 0.011245 | 0.012888 | 0.014699 | 0.016673 | 0.018799 | 0.021058 | 0.023424 | 0.025868 | 0.028356 | 0.030859 | 0.033356 | 0.035839 | 0.038315 | 0.040808 | 0.043353 | 0.045995 | 0.048776 | 0.051741 | 0.054925 | 0.058362 | 0.062079 | 0.066098 | 0.070438 | 0.075105 | 0.080098 | 0.085401 | 0.090984 | 0.096799 | 0.10278 | 0.10886 | 0.11496 | 0.12099 | 0.12691 | 0.13266 | 0.13827 | 0.14374 | 0.14915 | 0.15456 | 0.16005 | 0.1657 | 0.17157 | 0.1777 | 0.18413 | 0.19089 | 0.19799 | 0.20545 | 0.21328 | 0.22148 | 0.23004 | 0.23895 | 0.24818
1850 | 0.0026477 | 0.0031088 | 0.0036455 | 0.0042683 | 0.0049888 | 0.0058188 | 0.0067708 | 0.0078566 | 0.0090876 | 0.010473 | 0.01202 | 0.01373 | 0.015601 | 0.017624 | 0.019783 | 0.022055 | 0.024412 | 0.026823 | 0.029258 | 0.031696 | 0.034123 | 0.036543 | 0.038974 | 0.04145 | 0.04401 | 0.046698 | 0.049557 | 0.052624 | 0.055933 | 0.059511 | 0.063383 | 0.067566 | 0.072069 | 0.076893 | 0.082023 | 0.087434 | 0.093081 | 0.098903 | 0.10483 | 0.11078 | 0.11668 | 0.12247 | 0.12811 | 0.1336 | 0.13895 | 0.14422 | 0.14949 | 0.15483 | 0.16031 | 0.16601 | 0.17196 | 0.17822 | 0.1848 | 0.19174 | 0.19904 | 0.20671 | 0.21477 | 0.22319 | 0.23197 | 0.24109
1900 | 0.0024514 | 0.0028793 | 0.0033778 | 0.0039567 | 0.0046271 | 0.0054004 | 0.0062885 | 0.0073033 | 0.008456 | 0.0097562 | 0.011211 | 0.012825 | 0.014597 | 0.016519 | 0.018579 | 0.020757 | 0.023026 | 0.025358 | 0.027724 | 0.030098 | 0.032468 | 0.034831 | 0.037202 | 0.039608 | 0.042089 | 0.044687 | 0.047442 | 0.050395 | 0.053578 | 0.05702 | 0.060746 | 0.064773 | 0.069113 | 0.073767 | 0.078724 | 0.083961 | 0.089436 | 0.095093 | 0.10086 | 0.10667 | 0.11244 | 0.1181 | 0.12362 | 0.12898 | 0.13421 | 0.13935 | 0.14447 | 0.14966 | 0.15498 | 0.16051 | 0.16629 | 0.17236 | 0.17877 | 0.18553 | 0.19266 | 0.20017 | 0.20807 | 0.21635 | 0.22499 | 0.23398
1950 | 0.0022711 | 0.0026683 | 0.0031314 | 0.0036697 | 0.0042937 | 0.0050142 | 0.0058429 | 0.0067912 | 0.0078703 | 0.0090901 | 0.010459 | 0.011981 | 0.013656 | 0.015482 | 0.017445 | 0.019529 | 0.02171 | 0.023962 | 0.026255 | 0.028565 | 0.030875 | 0.03318 | 0.03549 | 0.03783 | 0.040234 | 0.042742 | 0.045398 | 0.048238 | 0.051298 | 0.054606 | 0.058188 | 0.062061 | 0.066239 | 0.070724 | 0.075508 | 0.08057 | 0.085872 | 0.091361 | 0.096972 | 0.10263 | 0.10826 | 0.11379 | 0.11919 | 0.12444 | 0.12954 | 0.13455 | 0.13954 | 0.14457 | 0.14973 | 0.15509 | 0.16069 | 0.16659 | 0.17281 | 0.17939 | 0.18635 | 0.19369 | 0.20142 | 0.20954 | 0.21803 | 0.22688
2000 | 0.0021052 | 0.0024742 | 0.0029046 | 0.0034053 | 0.0039862 | 0.0046578 | 0.005431 | 0.0063173 | 0.0073274 | 0.0084715 | 0.009758 | 0.011192 | 0.012777 | 0.014508 | 0.016376 | 0.018368 | 0.020462 | 0.022632 | 0.024852 | 0.027095 | 0.029344 | 0.03159 | 0.03384 | 0.036113 | 0.038442 | 0.040865 | 0.043423 | 0.046154 | 0.049094 | 0.05227 | 0.05571 | 0.059432 | 0.06345 | 0.067768 | 0.07238 | 0.077267 | 0.082395 | 0.087716 | 0.093165 | 0.098672 | 0.10416 | 0.10957 | 0.11484 | 0.11997 | 0.12495 | 0.12983 | 0.13468 | 0.13957 | 0.14457 | 0.14975 | 0.15518 | 0.16089 | 0.16693 | 0.17333 | 0.1801 | 0.18726 | 0.19482 | 0.20277 | 0.2111 | 0.21979
2100 | 0.0018121 | 0.0021308 | 0.0025031 | 0.0029368 | 0.0034407 | 0.0040244 | 0.0046981 | 0.0054722 | 0.0063572 | 0.0073632 | 0.0084991 | 0.0097716 | 0.011185 | 0.012738 | 0.014427 | 0.01624 | 0.01816 | 0.020168 | 0.022237 | 0.024343 | 0.026466 | 0.028593 | 0.030722 | 0.032867 | 0.035053 | 0.037312 | 0.039684 | 0.042207 | 0.044915 | 0.047839 | 0.051005 | 0.054434 | 0.05814 | 0.062131 | 0.066405 | 0.070948 | 0.075733 | 0.080716 | 0.085843 | 0.091045 | 0.096252 | 0.1014 | 0.10643 | 0.11132 | 0.11607 | 0.1207 | 0.12528 | 0.12988 | 0.13457 | 0.13942 | 0.1445 | 0.14985 | 0.15552 | 0.16154 | 0.16794 | 0.17473 | 0.18192 | 0.18951 | 0.19749 | 0.20583
2200 | 0.0015631 | 0.0018389 | 0.0021614 | 0.0025375 | 0.0029752 | 0.0034831 | 0.0040704 | 0.0047468 | 0.0055223 | 0.0064065 | 0.0074085 | 0.0085358 | 0.0097936 | 0.011184 | 0.012704 | 0.014348 | 0.016102 | 0.01795 | 0.019868 | 0.021835 | 0.023829 | 0.025834 | 0.027844 | 0.029865 | 0.031915 | 0.034022 | 0.036221 | 0.038548 | 0.041039 | 0.043724 | 0.046631 | 0.049781 | 0.05319 | 0.056869 | 0.060818 | 0.065028 | 0.069476 | 0.074129 | 0.078935 | 0.083834 | 0.088759 | 0.093644 | 0.098433 | 0.10309 | 0.10761 | 0.11201 | 0.11634 | 0.12067 | 0.12506 | 0.12959 | 0.13432 | 0.13932 | 0.14462 | 0.15027 | 0.15628 | 0.16269 | 0.1695 | 0.17671 | 0.18431 | 0.19228
2300 | 0.001351 | 0.00159 | 0.0018698 | 0.0021964 | 0.0025771 | 0.0030194 | 0.0035317 | 0.0041231 | 0.0048026 | 0.0055797 | 0.0064632 | 0.0074608 | 0.0085787 | 0.0098205 | 0.011186 | 0.012671 | 0.014267 | 0.01596 | 0.01773 | 0.019558 | 0.021422 | 0.023306 | 0.025197 | 0.027098 | 0.02902 | 0.030984 | 0.033022 | 0.035169 | 0.037457 | 0.03992 | 0.042583 | 0.04547 | 0.048599 | 0.05198 | 0.055619 | 0.05951 | 0.063636 | 0.067967 | 0.07246 | 0.07706 | 0.081705 | 0.086331 | 0.09088 | 0.095312 | 0.099611 | 0.10379 | 0.10788 | 0.11195 | 0.11605 | 0.12028 | 0.12469 | 0.12934 | 0.13428 | 0.13955 | 0.14518 | 0.1512 | 0.15761 | 0.16442 | 0.17163 | 0.1792
2400 | 0.0011698 | 0.0013773 | 0.0016203 | 0.0019044 | 0.0022358 | 0.0026213 | 0.0030687 | 0.003586 | 0.0041817 | 0.0048646 | 0.0056433 | 0.0065256 | 0.0075181 | 0.0086254 | 0.0098494 | 0.011188 | 0.012635 | 0.01418 | 0.015807 | 0.017499 | 0.019234 | 0.020997 | 0.022772 | 0.024557 | 0.026357 | 0.028189 | 0.03008 | 0.03206 | 0.034162 | 0.036417 | 0.038854 | 0.041496 | 0.044361 | 0.047464 | 0.05081 | 0.054398 | 0.058216 | 0.062238 | 0.066428 | 0.070737 | 0.075108 | 0.079479 | 0.083793 | 0.088004 | 0.092091 | 0.096055 | 0.099925 | 0.10375 | 0.1076 | 0.11154 | 0.11563 | 0.11995 | 0.12454 | 0.12945 | 0.13471 | 0.14034 | 0.14636 | 0.15277 | 0.15957 | 0.16674
2500 | 0.0010145 | 0.0011949 | 0.0014063 | 0.0016536 | 0.0019424 | 0.0022788 | 0.0026697 | 0.0031225 | 0.0036449 | 0.0042451 | 0.0049313 | 0.0057111 | 0.0065915 | 0.0075777 | 0.0086727 | 0.0098765 | 0.011185 | 0.012591 | 0.014081 | 0.015641 | 0.017251 | 0.018894 | 0.020556 | 0.022229 | 0.023914 | 0.025623 | 0.027378 | 0.029205 | 0.031136 | 0.033201 | 0.035428 | 0.037842 | 0.040462 | 0.043304 | 0.046376 | 0.049678 | 0.053203 | 0.05693 | 0.06083 | 0.064857 | 0.068961 | 0.073082 | 0.077165 | 0.081162 | 0.085045 | 0.088807 | 0.092468 | 0.096071 | 0.099675 | 0.10335 | 0.10715 | 0.11116 | 0.11541 | 0.11997 | 0.12486 | 0.13011 | 0.13574 | 0.14175 | 0.14814 | 0.1549
2600 | 0.0008812 | 0.0010382 | 0.0012223 | 0.0014379 | 0.0016898 | 0.0019836 | 0.0023254 | 0.0027219 | 0.0031803 | 0.0037079 | 0.0043126 | 0.0050017 | 0.0057821 | 0.0066595 | 0.0076378 | 0.0087184 | 0.0098994 | 0.011175 | 0.012536 | 0.013969 | 0.015457 | 0.016985 | 0.018536 | 0.020102 | 0.021679 | 0.023274 | 0.024903 | 0.026591 | 0.028366 | 0.030257 | 0.032291 | 0.034495 | 0.036888 | 0.039487 | 0.042302 | 0.045337 | 0.048586 | 0.052034 | 0.055656 | 0.059413 | 0.063258 | 0.067137 | 0.070995 | 0.074785 | 0.078472 | 0.082044 | 0.085511 | 0.088909 | 0.092289 | 0.095714 | 0.09925 | 0.10296 | 0.1069 | 0.11112 | 0.11566 | 0.12054 | 0.12578 | 0.1314 | 0.1374 | 0.14375
2700 | 0.00076644 | 0.00090323 | 0.0010637 | 0.0012518 | 0.0014718 | 0.0017287 | 0.0020278 | 0.0023752 | 0.0027775 | 0.0032415 | 0.0037743 | 0.0043831 | 0.0050746 | 0.0058546 | 0.0067277 | 0.0076962 | 0.0087599 | 0.0099151 | 0.011155 | 0.012467 | 0.01384 | 0.015256 | 0.016701 | 0.018163 | 0.019637 | 0.021126 | 0.022641 | 0.024202 | 0.025834 | 0.027566 | 0.029425 | 0.031436 | 0.03362 | 0.035994 | 0.03857 | 0.041354 | 0.044344 | 0.047529 | 0.050886 | 0.054385 | 0.057981 | 0.061625 | 0.065265 | 0.068854 | 0.072353 | 0.075744 | 0.079031 | 0.082239 | 0.085414 | 0.088613 | 0.0919 | 0.095336 | 0.09898 | 0.10288 | 0.10708 | 0.11161 | 0.11648 | 0.12172 | 0.12731 | 0.13326
2800 | 0.00066747 | 0.0007868 | 0.0009269 | 0.0010912 | 0.0012834 | 0.0015081 | 0.0017701 | 0.0020747 | 0.002428 | 0.0028361 | 0.0033057 | 0.0038435 | 0.004456 | 0.005149 | 0.0059275 | 0.0067945 | 0.007751 | 0.0087951 | 0.0099215 | 0.011121 | 0.012383 | 0.013692 | 0.015035 | 0.016399 | 0.017775 | 0.019165 | 0.020575 | 0.022021 | 0.023525 | 0.025113 | 0.026812 | 0.028646 | 0.030637 | 0.032803 | 0.035158 | 0.037709 | 0.040457 | 0.043394 | 0.046502 | 0.049753 | 0.053111 | 0.05653 | 0.05996 | 0.063354 | 0.066673 | 0.069894 | 0.073012 | 0.076047 | 0.079035 | 0.082028 | 0.085086 | 0.088271 | 0.091639 | 0.095241 | 0.099119 | 0.10331 | 0.10783 | 0.11269 | 0.11791 | 0.12346
2900 | 0.00058198 | 0.00068618 | 0.00080858 | 0.00095217 | 0.0011204 | 0.0013171 | 0.0015467 | 0.001814 | 0.0021243 | 0.0024834 | 0.0028974 | 0.0033725 | 0.0039148 | 0.0045303 | 0.0052239 | 0.0059993 | 0.0068584 | 0.0078005 | 0.0088221 | 0.0099165 | 0.011074 | 0.012281 | 0.013526 | 0.014796 | 0.016081 | 0.017378 | 0.018691 | 0.020032 | 0.02142 | 0.022878 | 0.024432 | 0.026105 | 0.02792 | 0.029896 | 0.032046 | 0.034381 | 0.036902 | 0.039606 | 0.042479 | 0.045496 | 0.048627 | 0.051829 | 0.055056 | 0.058263 | 0.06141 | 0.064469 | 0.06743 | 0.070304 | 0.073121 | 0.075928 | 0.078778 | 0.081731 | 0.084844 | 0.088167 | 0.091745 | 0.095611 | 0.099791 | 0.1043 | 0.10915 | 0.11432
3000 | 0.00050801 | 0.00059909 | 0.00070613 | 0.00083177 | 0.00097906 | 0.0011514 | 0.0013528 | 0.0015874 | 0.0018602 | 0.0021763 | 0.0025413 | 0.002961 | 0.0034413 | 0.0039877 | 0.0046054 | 0.0052983 | 0.006069 | 0.006918 | 0.0078431 | 0.0088393 | 0.0098986 | 0.01101 | 0.012162 | 0.013343 | 0.014541 | 0.015751 | 0.016975 | 0.018221 | 0.019504 | 0.020844 | 0.022267 | 0.023794 | 0.025449 | 0.02725 | 0.029212 | 0.031346 | 0.033657 | 0.036143 | 0.038794 | 0.041591 | 0.044505 | 0.0475 | 0.050533 | 0.05356 | 0.056541 | 0.059446 | 0.062259 | 0.064986 | 0.067648 | 0.070285 | 0.072946 | 0.075689 | 0.078567 | 0.081632 | 0.084929 | 0.088494 | 0.092353 | 0.096525 | 0.10102 | 0.10583

## 40
0 | 0.05 | 0.059138 | 0.069947 | 0.082731 | 0.097851 | 0.11573 | 0.13689 | 0.16191 | 0.1915 | 0.2265 | 0.26789 | 0.31685 | 0.37476 | 0.44326 | 0.52427 | 0.62009 | 0.73342 | 0.86746 | 1.026 | 1.2135 | 1.4353 | 1.6976 | 2.0079 | 2.3749 | 2.8089 | 3.3223 | 3.9295 | 4.6477 | 5.4971 | 6.5018 | 7.6901 | 9.0956 | 10.758 | 12.7242 | 15.0498 | 17.8003 | 21.0536 | 24.9015 | 29.4527 | 34.8356 | 41.2024 | 48.7328 | 57.6395 | 68.174 | 80.6339 | 95.3711 | 112.8016 | 133.4179 | 157.8022 | 186.6431 | 220.7551 | 261.1016 | 308.8221 | 365.2642 | 432.0221 | 510.981 | 604.3709 | 714.8293 | 845.4758 | 1000
300 | 0.010749 | 0.012418 | 0.014307 | 0.016434 | 0.018816 | 0.021468 | 0.0244 | 0.02762 | 0.031128 | 0.034921 | 0.038986 | 0.043306 | 0.047856 | 0.052605 | 0.057516 | 0.062548 | 0.06766 | 0.072812 | 0.077975 | 0.08313 | 0.088276 | 0.093424 | 0.098593 | 0.10381 | 0.10908 | 0.11441 | 0.1198 | 0.12522 | 0.13064 | 0.13602 | 0.14133 | 0.14653 | 0.15159 | 0.15649 | 0.16124 | 0.16583 | 0.17026 | 0.17456 | 0.17871 | 0.18275 | 0.1867 | 0.19058 | 0.19445 | 0.19833 | 0.20228 | 0.20635 | 0.21056 | 0.21496 | 0.21958 | 0.22447 | 0.22965 | 0.23516 | 0.24101 | 0.24723 | 0.25384 | 0.26084 | 0.26823 | 0.27602 | 0.2842 | 0.29275
325 | 0.010108 | 0.01165 | 0.01339 | 0.015346 | 0.017536 | 0.019974 | 0.022677 | 0.025653 | 0.028911 | 0.032453 | 0.036275 | 0.040366 | 0.04471 | 0.049284 | 0.054055 | 0.058988 | 0.064039 | 0.069165 | 0.074327 | 0.079494 | 0.08465 | 0.089792 | 0.09493 | 0.10008 | 0.10526 | 0.11047 | 0.11571 | 0.12097 | 0.12623 | 0.13144 | 0.13658 | 0.14163 | 0.14656 | 0.15138 | 0.15606 | 0.16063 | 0.16508 | 0.16942 | 0.17366 | 0.17781 | 0.18191 | 0.18598 | 0.19008 | 0.19425 | 0.19853 | 0.20297 | 0.20761 | 0.21249 | 0.21765 | 0.22313 | 0.22896 | 0.23518 | 0.24182 | 0.2489 | 0.25643 | 0.26445 | 0.27294 | 0.2819 | 0.29134 | 0.30123
350 | 0.0097517 | 0.0112 | 0.012827 | 0.014648 | 0.016679 | 0.018936 | 0.021434 | 0.024188 | 0.027208 | 0.030504 | 0.034077 | 0.037926 | 0.042041 | 0.046407 | 0.050999 | 0.055785 | 0.060728 | 0.065784 | 0.070908 | 0.076062 | 0.081216 | 0.086355 | 0.091475 | 0.096585 | 0.1017 | 0.10682 | 0.11195 | 0.11709 | 0.12221 | 0.12729 | 0.13231 | 0.13725 | 0.1421 | 0.14685 | 0.1515 | 0.15606 | 0.16053 | 0.16492 | 0.16923 | 0.17348 | 0.17771 | 0.18196 | 0.18626 | 0.19068 | 0.19526 | 0.20004 | 0.20509 | 0.21043 | 0.21611 | 0.22218 | 0.22868 | 0.23564 | 0.24309 | 0.25107 | 0.25959 | 0.26866 | 0.27827 | 0.28843 | 0.2991 | 0.31025
375 | 0.009653 | 0.011044 | 0.012596 | 0.014321 | 0.016232 | 0.018344 | 0.020672 | 0.023232 | 0.026038 | 0.029103 | 0.032435 | 0.036038 | 0.03991 | 0.044043 | 0.04842 | 0.053016 | 0.057798 | 0.062725 | 0.067753 | 0.072837 | 0.077939 | 0.083031 | 0.088098 | 0.093137 | 0.098155 | 0.10316 | 0.10815 | 0.11313 | 0.11809 | 0.123 | 0.12787 | 0.13266 | 0.13739 | 0.14204 | 0.14662 | 0.15113 | 0.15558 | 0.15998 | 0.16433 | 0.16866 | 0.17299 | 0.17738 | 0.18188 | 0.18653 | 0.19139 | 0.19651 | 0.20194 | 0.20773 | 0.21392 | 0.22055 | 0.22769 | 0.23535 | 0.24358 | 0.2524 | 0.26181 | 0.27183 | 0.28244 | 0.29361 | 0.30531 | 0.31748
400 | 0.0097826 | 0.011153 | 0.012669 | 0.01434 | 0.016175 | 0.018188 | 0.02039 | 0.022799 | 0.025429 | 0.028296 | 0.031414 | 0.034793 | 0.038436 | 0.042342 | 0.046501 | 0.050897 | 0.055501 | 0.060279 | 0.065187 | 0.070181 | 0.075216 | 0.080255 | 0.085274 | 0.090258 | 0.095206 | 0.10012 | 0.10501 | 0.10987 | 0.11471 | 0.1195 | 0.12425 | 0.12894 | 0.13358 | 0.13817 | 0.14271 | 0.1472 | 0.15166 | 0.15608 | 0.16048 | 0.16489 | 0.16934 | 0.17388 | 0.17856 | 0.18344 | 0.18858 | 0.19402 | 0.19982 | 0.20603 | 0.21269 | 0.21987 | 0.2276 | 0.23592 | 0.24485 | 0.25442 | 0.26464 | 0.27548 | 0.28693 | 0.29895 | 0.31146 | 0.32439
425 | 0.010082 | 0.011462 | 0.012977 | 0.014633 | 0.016434 | 0.01839 | 0.020511 | 0.022811 | 0.025306 | 0.028013 | 0.030949 | 0.034129 | 0.037564 | 0.041257 | 0.045205 | 0.049399 | 0.053817 | 0.05843 | 0.063199 | 0.068082 | 0.07303 | 0.078004 | 0.082968 | 0.087899 | 0.092789 | 0.097635 | 0.10244 | 0.10721 | 0.11195 | 0.11665 | 0.12131 | 0.12593 | 0.13051 | 0.13506 | 0.13957 | 0.14406 | 0.14853 | 0.15299 | 0.15746 | 0.16195 | 0.16652 | 0.17121 | 0.17607 | 0.18116 | 0.18655 | 0.19228 | 0.19842 | 0.20501 | 0.2121 | 0.21975 | 0.228 | 0.23689 | 0.24643 | 0.25664 | 0.26752 | 0.27904 | 0.29116 | 0.30381 | 0.3169 | 0.33033
450 | 0.010489 | 0.011903 | 0.013444 | 0.015116 | 0.016918 | 0.018856 | 0.020935 | 0.023166 | 0.025565 | 0.028148 | 0.030936 | 0.033946 | 0.037194 | 0.04069 | 0.044437 | 0.048431 | 0.052658 | 0.057094 | 0.061707 | 0.066456 | 0.071295 | 0.07618 | 0.081071 | 0.085939 | 0.090764 | 0.095542 | 0.10027 | 0.10496 | 0.10961 | 0.11422 | 0.11881 | 0.12336 | 0.12788 | 0.13239 | 0.13688 | 0.14136 | 0.14584 | 0.15033 | 0.15485 | 0.15942 | 0.16409 | 0.1689 | 0.17392 | 0.17921 | 0.18482 | 0.19081 | 0.19724 | 0.20416 | 0.21162 | 0.21968 | 0.22837 | 0.23772 | 0.24776 | 0.25847 | 0.26986 | 0.28187 | 0.29446 | 0.30752 | 0.32096 | 0.33464
475 | 0.010964 | 0.012429 | 0.014021 | 0.015736 | 0.017571 | 0.019526 | 0.021603 | 0.023808 | 0.026153 | 0.028654 | 0.031334 | 0.034212 | 0.037309 | 0.040641 | 0.044215 | 0.048034 | 0.052089 | 0.056365 | 0.060834 | 0.065459 | 0.070198 | 0.075008 | 0.079844 | 0.084672 | 0.089467 | 0.094217 | 0.098919 | 0.10358 | 0.1082 | 0.11279 | 0.11735 | 0.12189 | 0.12642 | 0.13093 | 0.13545 | 0.13996 | 0.14448 | 0.14903 | 0.15362 | 0.15828 | 0.16305 | 0.168 | 0.17318 | 0.17864 | 0.18445 | 0.19068 | 0.19737 | 0.20458 | 0.21237 | 0.22078 | 0.22984 | 0.23959 | 0.25003 | 0.26116 | 0.27294 | 0.28533 | 0.29824 | 0.31157 | 0.32519 | 0.33895
500 | 0.011448 | 0.012976 | 0.01463 | 0.016405 | 0.018294 | 0.020292 | 0.022395 | 0.024605 | 0.026929 | 0.029382 | 0.031984 | 0.034759 | 0.03773 | 0.040917 | 0.044335 | 0.04799 | 0.051881 | 0.055996 | 0.060314 | 0.064806 | 0.069431 | 0.074149 | 0.078914 | 0.08369 | 0.088447 | 0.093167 | 0.097842 | 0.10248 | 0.10707 | 0.11165 | 0.1162 | 0.12074 | 0.12527 | 0.1298 | 0.13434 | 0.13889 | 0.14346 | 0.14807 | 0.15273 | 0.15747 | 0.16235 | 0.16742 | 0.17273 | 0.17835 | 0.18434 | 0.19076 | 0.19766 | 0.20512 | 0.21316 | 0.22184 | 0.23119 | 0.24124 | 0.25197 | 0.26338 | 0.27542 | 0.28804 | 0.30112 | 0.31456 | 0.3282 | 0.34189
525 | 0.01191 | 0.013504 | 0.015228 | 0.017075 | 0.019033 | 0.021093 | 0.023245 | 0.025486 | 0.027818 | 0.030253 | 0.032809 | 0.03551 | 0.038381 | 0.041448 | 0.04473 | 0.048238 | 0.051976 | 0.05594 | 0.060112 | 0.06447 | 0.068978 | 0.073598 | 0.078287 | 0.083006 | 0.087723 | 0.092415 | 0.097072 | 0.10169 | 0.10628 | 0.11085 | 0.11541 | 0.11996 | 0.12451 | 0.12907 | 0.13365 | 0.13824 | 0.14286 | 0.14752 | 0.15225 | 0.15708 | 0.16206 | 0.16723 | 0.17266 | 0.17841 | 0.18455 | 0.19113 | 0.19821 | 0.20585 | 0.2141 | 0.22299 | 0.23256 | 0.24281 | 0.25375 | 0.26534 | 0.27754 | 0.29027 | 0.30341 | 0.31683 | 0.33037 | 0.34388
550 | 0.012332 | 0.013993 | 0.015791 | 0.017716 | 0.019753 | 0.02189 | 0.024111 | 0.026407 | 0.028776 | 0.031223 | 0.033764 | 0.036423 | 0.039227 | 0.042204 | 0.045378 | 0.048766 | 0.052378 | 0.056212 | 0.06026 | 0.064502 | 0.068909 | 0.073447 | 0.078076 | 0.082757 | 0.087457 | 0.092149 | 0.09682 | 0.10146 | 0.10609 | 0.1107 | 0.1153 | 0.1199 | 0.12452 | 0.12915 | 0.13379 | 0.13847 | 0.14317 | 0.14792 | 0.15274 | 0.15766 | 0.16273 | 0.16801 | 0.17356 | 0.17943 | 0.1857 | 0.19242 | 0.19966 | 0.20746 | 0.21587 | 0.22493 | 0.23466 | 0.24507 | 0.25615 | 0.26786 | 0.28014 | 0.2929 | 0.30601 | 0.31933 | 0.3327 | 0.34594
575 | 0.012684 | 0.014408 | 0.016277 | 0.018278 | 0.020396 | 0.022614 | 0.024912 | 0.027277 | 0.029698 | 0.032176 | 0.034723 | 0.03736 | 0.040116 | 0.04302 | 0.0461 | 0.04938 | 0.052872 | 0.056582 | 0.060505 | 0.064627 | 0.068925 | 0.07337 | 0.077924 | 0.082551 | 0.087217 | 0.091895 | 0.096567 | 0.10123 | 0.10587 | 0.11051 | 0.11516 | 0.11981 | 0.12448 | 0.12917 | 0.13389 | 0.13863 | 0.1434 | 0.14823 | 0.15313 | 0.15814 | 0.1633 | 0.16867 | 0.17431 | 0.18029 | 0.18666 | 0.19349 | 0.20083 | 0.20875 | 0.21727 | 0.22644 | 0.23628 | 0.24677 | 0.25792 | 0.26967 | 0.28195 | 0.29466 | 0.30766 | 0.32081 | 0.33393 | 0.34685
600 | 0.012966 | 0.014748 | 0.016681 | 0.018756 | 0.020954 | 0.023256 | 0.025639 | 0.028082 | 0.030571 | 0.0331 | 0.035675 | 0.038314 | 0.041045 | 0.0439 | 0.046911 | 0.050103 | 0.053497 | 0.057101 | 0.060917 | 0.064935 | 0.069139 | 0.073502 | 0.077993 | 0.082578 | 0.087223 | 0.091901 | 0.096592 | 0.10129 | 0.10598 | 0.11068 | 0.11539 | 0.12012 | 0.12488 | 0.12966 | 0.13447 | 0.13931 | 0.14418 | 0.1491 | 0.1541 | 0.1592 | 0.16446 | 0.16993 | 0.17567 | 0.18173 | 0.1882 | 0.19512 | 0.20255 | 0.21055 | 0.21916 | 0.22841 | 0.23831 | 0.24885 | 0.26003 | 0.27177 | 0.284 | 0.2966 | 0.30944 | 0.32236 | 0.33518 | 0.34774
625 | 0.013169 | 0.014999 | 0.01699 | 0.01913 | 0.021403 | 0.023786 | 0.026254 | 0.02878 | 0.031344 | 0.033935 | 0.036553 | 0.039212 | 0.041936 | 0.044759 | 0.047715 | 0.050834 | 0.054142 | 0.057651 | 0.061367 | 0.065287 | 0.069399 | 0.073681 | 0.078106 | 0.082645 | 0.087265 | 0.091938 | 0.096645 | 0.10137 | 0.10611 | 0.11087 | 0.11566 | 0.12047 | 0.12531 | 0.13019 | 0.13509 | 0.14003 | 0.145 | 0.15002 | 0.15511 | 0.16031 | 0.16565 | 0.1712 | 0.17702 | 0.18317 | 0.18971 | 0.1967 | 0.2042 | 0.21226 | 0.22092 | 0.23021 | 0.24014 | 0.25069 | 0.26184 | 0.27352 | 0.28566 | 0.29811 | 0.31075 | 0.3234 | 0.33589 | 0.34807
650 | 0.013297 | 0.015165 | 0.017204 | 0.019402 | 0.021742 | 0.0242 | 0.026749 | 0.029359 | 0.032004 | 0.034666 | 0.037339 | 0.040032 | 0.042766 | 0.045575 | 0.048493 | 0.051556 | 0.054792 | 0.05822 | 0.06185 | 0.065683 | 0.069712 | 0.073921 | 0.078288 | 0.082785 | 0.087385 | 0.09206 | 0.096788 | 0.10156 | 0.10636 | 0.11119 | 0.11606 | 0.12097 | 0.12592 | 0.1309 | 0.13592 | 0.14097 | 0.14606 | 0.15119 | 0.15638 | 0.16168 | 0.16712 | 0.17276 | 0.17866 | 0.18487 | 0.19148 | 0.19853 | 0.20609 | 0.21419 | 0.22289 | 0.23219 | 0.24212 | 0.25265 | 0.26374 | 0.27534 | 0.28734 | 0.29961 | 0.31201 | 0.32436 | 0.33651 | 0.34828
675 | 0.013348 | 0.015245 | 0.01732 | 0.019565 | 0.021962 | 0.024487 | 0.027111 | 0.0298 | 0.032526 | 0.035262 | 0.037998 | 0.040735 | 0.043491 | 0.046298 | 0.049191 | 0.052209 | 0.055383 | 0.058739 | 0.062289 | 0.066041 | 0.06999 | 0.074127 | 0.078433 | 0.082886 | 0.08746 | 0.09213 | 0.096875 | 0.10168 | 0.10653 | 0.11144 | 0.11639 | 0.12139 | 0.12644 | 0.13154 | 0.13667 | 0.14184 | 0.14703 | 0.15227 | 0.15757 | 0.16297 | 0.1685 | 0.17421 | 0.18018 | 0.18647 | 0.19313 | 0.20023 | 0.20782 | 0.21595 | 0.22465 | 0.23395 | 0.24385 | 0.25433 | 0.26535 | 0.27683 | 0.28867 | 0.30074 | 0.31288 | 0.32492 | 0.33671 | 0.34808
700 | 0.013329 | 0.015245 | 0.017347 | 0.019628 | 0.022071 | 0.024653 | 0.027343 | 0.030107 | 0.032909 | 0.035721 | 0.038524 | 0.041314 | 0.044103 | 0.046919 | 0.0498 | 0.052784 | 0.055908 | 0.059201 | 0.062682 | 0.066359 | 0.070236 | 0.074305 | 0.078553 | 0.082963 | 0.087511 | 0.092174 | 0.096934 | 0.10177 | 0.10668 | 0.11166 | 0.11669 | 0.12179 | 0.12695 | 0.13216 | 0.13741 | 0.1427 | 0.14801 | 0.15336 | 0.15877 | 0.16426 | 0.16987 | 0.17567 | 0.1817 | 0.18804 | 0.19475 | 0.20188 | 0.2095 | 0.21764 | 0.22634 | 0.23561 | 0.24547 | 0.25588 | 0.2668 | 0.27814 | 0.2898 | 0.30165 | 0.31351 | 0.32524 | 0.33666 | 0.34765
725 | 0.013249 | 0.015174 | 0.017293 | 0.019599 | 0.022077 | 0.024705 | 0.027452 | 0.030282 | 0.033157 | 0.036043 | 0.038915 | 0.041763 | 0.044594 | 0.047431 | 0.05031 | 0.053273 | 0.056358 | 0.059599 | 0.063018 | 0.066631 | 0.070442 | 0.074451 | 0.078647 | 0.083017 | 0.087542 | 0.092202 | 0.096978 | 0.10185 | 0.10682 | 0.11187 | 0.117 | 0.1222 | 0.12747 | 0.1328 | 0.13818 | 0.1436 | 0.14904 | 0.15452 | 0.16004 | 0.16563 | 0.17134 | 0.17722 | 0.18332 | 0.18972 | 0.19647 | 0.20363 | 0.21127 | 0.21941 | 0.2281 | 0.23734 | 0.24714 | 0.25747 | 0.26827 | 0.27947 | 0.29093 | 0.30254 | 0.31412 | 0.32553 | 0.3366 | 0.34721
750 | 0.013112 | 0.015037 | 0.017162 | 0.019481 | 0.021983 | 0.024645 | 0.027437 | 0.030323 | 0.033262 | 0.036217 | 0.039156 | 0.042063 | 0.044939 | 0.047802 | 0.050687 | 0.053634 | 0.056686 | 0.059879 | 0.063241 | 0.066791 | 0.070537 | 0.074483 | 0.078623 | 0.082948 | 0.087442 | 0.092088 | 0.096869 | 0.10177 | 0.10678 | 0.11189 | 0.11709 | 0.12239 | 0.12776 | 0.1332 | 0.1387 | 0.14423 | 0.1498 | 0.15538 | 0.16101 | 0.1667 | 0.17248 | 0.17843 | 0.18459 | 0.19102 | 0.19781 | 0.20499 | 0.21263 | 0.22076 | 0.22942 | 0.23862 | 0.24835 | 0.25858 | 0.26926 | 0.28028 | 0.29155 | 0.30292 | 0.31423 | 0.32533 | 0.33607 | 0.34633
775 | 0.012928 | 0.014845 | 0.016966 | 0.01929 | 0.021804 | 0.024489 | 0.027316 | 0.030248 | 0.033244 | 0.036261 | 0.039265 | 0.042232 | 0.045157 | 0.048054 | 0.050952 | 0.053893 | 0.056921 | 0.060075 | 0.063389 | 0.066882 | 0.070571 | 0.07446 | 0.07855 | 0.082833 | 0.087298 | 0.091932 | 0.096718 | 0.10164 | 0.1067 | 0.11187 | 0.11715 | 0.12254 | 0.12802 | 0.13358 | 0.1392 | 0.14486 | 0.15054 | 0.15625 | 0.16199 | 0.16777 | 0.17365 | 0.17967 | 0.18588 | 0.19237 | 0.19918 | 0.20638 | 0.21402 | 0.22214 | 0.23077 | 0.23992 | 0.24957 | 0.2597 | 0.27024 | 0.2811 | 0.29216 | 0.30329 | 0.31433 | 0.32513 | 0.33555 | 0.34549
800 | 0.012705 | 0.014606 | 0.016716 | 0.019034 | 0.021551 | 0.024249 | 0.027099 | 0.030067 | 0.03311 | 0.036183 | 0.039247 | 0.042273 | 0.04525 | 0.048185 | 0.051104 | 0.054047 | 0.057058 | 0.060182 | 0.063453 | 0.066898 | 0.070535 | 0.074373 | 0.078415 | 0.08266 | 0.087098 | 0.09172 | 0.096513 | 0.10146 | 0.10656 | 0.11179 | 0.11716 | 0.12264 | 0.12823 | 0.1339 | 0.13965 | 0.14544 | 0.15125 | 0.15709 | 0.16294 | 0.16883 | 0.1748 | 0.18089 | 0.18717 | 0.19369 | 0.20053 | 0.20775 | 0.21539 | 0.2235 | 0.23209 | 0.24118 | 0.25075 | 0.26076 | 0.27116 | 0.28185 | 0.2927 | 0.30359 | 0.31437 | 0.32488 | 0.33501 | 0.34465
825 | 0.012445 | 0.014324 | 0.016415 | 0.018718 | 0.021227 | 0.023926 | 0.02679 | 0.029781 | 0.03286 | 0.035979 | 0.039096 | 0.042177 | 0.045204 | 0.048178 | 0.05112 | 0.054068 | 0.057067 | 0.060162 | 0.063393 | 0.06679 | 0.070375 | 0.07416 | 0.078152 | 0.082352 | 0.086757 | 0.091358 | 0.096144 | 0.10111 | 0.10623 | 0.11151 | 0.11694 | 0.1225 | 0.12818 | 0.13396 | 0.13981 | 0.14572 | 0.15165 | 0.15759 | 0.16355 | 0.16954 | 0.17558 | 0.18174 | 0.18806 | 0.19462 | 0.20148 | 0.2087 | 0.21633 | 0.22441 | 0.23295 | 0.24197 | 0.25145 | 0.26135 | 0.27161 | 0.28212 | 0.29278 | 0.30344 | 0.31397 | 0.32422 | 0.33409 | 0.34348
850 | 0.012159 | 0.01401 | 0.016075 | 0.018357 | 0.02085 | 0.023541 | 0.026406 | 0.029412 | 0.032517 | 0.035674 | 0.038837 | 0.041969 | 0.045044 | 0.048059 | 0.051028 | 0.053987 | 0.056979 | 0.060052 | 0.063249 | 0.066604 | 0.07014 | 0.073877 | 0.077822 | 0.081981 | 0.086353 | 0.090933 | 0.095714 | 0.10069 | 0.10584 | 0.11116 | 0.11665 | 0.12229 | 0.12806 | 0.13394 | 0.13991 | 0.14593 | 0.15198 | 0.15804 | 0.16411 | 0.17019 | 0.17632 | 0.18254 | 0.18892 | 0.19551 | 0.20239 | 0.20961 | 0.21723 | 0.22528 | 0.23378 | 0.24273 | 0.25212 | 0.26191 | 0.27202 | 0.28237 | 0.29283 | 0.30328 | 0.31357 | 0.32358 | 0.3332 | 0.34237
875 | 0.01185 | 0.013669 | 0.015703 | 0.017956 | 0.020425 | 0.0231 | 0.025958 | 0.028967 | 0.032088 | 0.035274 | 0.038475 | 0.041652 | 0.044772 | 0.047827 | 0.050826 | 0.053799 | 0.056789 | 0.059845 | 0.063011 | 0.066326 | 0.069819 | 0.073508 | 0.077407 | 0.081525 | 0.085863 | 0.090419 | 0.095189 | 0.10017 | 0.10534 | 0.1107 | 0.11625 | 0.12195 | 0.12781 | 0.13379 | 0.13986 | 0.14599 | 0.15215 | 0.15833 | 0.1645 | 0.17068 | 0.17689 | 0.18318 | 0.1896 | 0.19623 | 0.20312 | 0.21034 | 0.21795 | 0.22596 | 0.23441 | 0.24329 | 0.25259 | 0.26225 | 0.27223 | 0.2824 | 0.29268 | 0.30292 | 0.31299 | 0.32278 | 0.3322 | 0.34117
900 | 0.011526 | 0.013308 | 0.015305 | 0.017524 | 0.019963 | 0.022612 | 0.025454 | 0.028458 | 0.031586 | 0.03479 | 0.038022 | 0.041236 | 0.044398 | 0.047491 | 0.05052 | 0.05351 | 0.056502 | 0.059543 | 0.062683 | 0.065962 | 0.069412 | 0.073056 | 0.07691 | 0.080986 | 0.085288 | 0.089818 | 0.094573 | 0.099549 | 0.10474 | 0.11013 | 0.11572 | 0.12149 | 0.12742 | 0.13349 | 0.13966 | 0.1459 | 0.15217 | 0.15845 | 0.16472 | 0.17099 | 0.17728 | 0.18364 | 0.19011 | 0.19676 | 0.20367 | 0.21089 | 0.21847 | 0.22645 | 0.23484 | 0.24365 | 0.25286 | 0.26241 | 0.27224 | 0.28226 | 0.29236 | 0.30241 | 0.31228 | 0.32188 | 0.33111 | 0.33992
925 | 0.01119 | 0.012932 | 0.014889 | 0.017068 | 0.01947 | 0.022088 | 0.024906 | 0.027896 | 0.03102 | 0.034234 | 0.037488 | 0.040733 | 0.043932 | 0.047062 | 0.05012 | 0.053129 | 0.056125 | 0.059156 | 0.062272 | 0.065518 | 0.068927 | 0.072527 | 0.076337 | 0.08037 | 0.084635 | 0.089136 | 0.093873 | 0.098843 | 0.10404 | 0.10946 | 0.11509 | 0.12091 | 0.12691 | 0.13306 | 0.13932 | 0.14566 | 0.15203 | 0.15842 | 0.16479 | 0.17115 | 0.17751 | 0.18392 | 0.19044 | 0.19712 | 0.20403 | 0.21125 | 0.2188 | 0.22674 | 0.23508 | 0.24381 | 0.25292 | 0.26236 | 0.27206 | 0.28192 | 0.29185 | 0.30172 | 0.31142 | 0.32084 | 0.32991 | 0.3386
950 | 0.010845 | 0.012546 | 0.014459 | 0.016594 | 0.018955 | 0.021535 | 0.024322 | 0.027289 | 0.030402 | 0.033618 | 0.036885 | 0.040155 | 0.043385 | 0.046547 | 0.049635 | 0.052664 | 0.055667 | 0.058691 | 0.061788 | 0.065003 | 0.068375 | 0.071933 | 0.0757 | 0.079692 | 0.08392 | 0.088391 | 0.093107 | 0.098069 | 0.10327 | 0.10871 | 0.11437 | 0.12025 | 0.12631 | 0.13253 | 0.13888 | 0.14532 | 0.15179 | 0.15828 | 0.16475 | 0.17119 | 0.17764 | 0.18411 | 0.19067 | 0.19738 | 0.2043 | 0.21151 | 0.21904 | 0.22694 | 0.23523 | 0.24389 | 0.2529 | 0.26223 | 0.2718 | 0.28152 | 0.29129 | 0.30099 | 0.31053 | 0.3198 | 0.32874 | 0.33734
975 | 0.010496 | 0.012151 | 0.014018 | 0.016107 | 0.018421 | 0.020958 | 0.023706 | 0.026644 | 0.029738 | 0.032945 | 0.036217 | 0.039503 | 0.042757 | 0.045948 | 0.049063 | 0.05211 | 0.055121 | 0.058139 | 0.061217 | 0.064402 | 0.067735 | 0.071251 | 0.074972 | 0.078919 | 0.083105 | 0.08754 | 0.092228 | 0.097171 | 0.10237 | 0.10781 | 0.1135 | 0.1194 | 0.12551 | 0.1318 | 0.13822 | 0.14473 | 0.15129 | 0.15786 | 0.16441 | 0.17093 | 0.17744 | 0.18396 | 0.19055 | 0.19727 | 0.2042 | 0.21139 | 0.21889 | 0.22674 | 0.23496 | 0.24354 | 0.25246 | 0.26167 | 0.27111 | 0.28069 | 0.29032 | 0.29988 | 0.30927 | 0.31841 | 0.32726 | 0.33579
1000 | 0.010145 | 0.011755 | 0.013574 | 0.015612 | 0.017877 | 0.020366 | 0.023072 | 0.025973 | 0.02904 | 0.032232 | 0.035501 | 0.038796 | 0.04207 | 0.045285 | 0.048424 | 0.05149 | 0.05451 | 0.057525 | 0.060586 | 0.063744 | 0.067042 | 0.070517 | 0.074195 | 0.078098 | 0.082242 | 0.08664 | 0.091298 | 0.096221 | 0.10141 | 0.10686 | 0.11255 | 0.11849 | 0.12465 | 0.13098 | 0.13747 | 0.14406 | 0.1507 | 0.15736 | 0.16399 | 0.17058 | 0.17715 | 0.18372 | 0.19034 | 0.19708 | 0.20401 | 0.21118 | 0.21865 | 0.22645 | 0.23461 | 0.24311 | 0.25194 | 0.26105 | 0.27037 | 0.27982 | 0.28931 | 0.29873 | 0.308 | 0.31704 | 0.32581 | 0.3343
1025 | 0.0097952 | 0.011358 | 0.013127 | 0.015114 | 0.017326 | 0.019765 | 0.022422 | 0.025282 | 0.028316 | 0.031486 | 0.034744 | 0.038041 | 0.041327 | 0.044562 | 0.047722 | 0.050807 | 0.053836 | 0.056849 | 0.059896 | 0.063028 | 0.066292 | 0.069727 | 0.073362 | 0.077221 | 0.081322 | 0.085681 | 0.090306 | 0.095204 | 0.10038 | 0.10582 | 0.11153 | 0.11749 | 0.12367 | 0.13006 | 0.13661 | 0.14326 | 0.14998 | 0.15671 | 0.16341 | 0.17008 | 0.1767 | 0.18332 | 0.18997 | 0.19672 | 0.20364 | 0.21079 | 0.21823 | 0.22598 | 0.23407 | 0.2425 | 0.25123 | 0.26023 | 0.26944 | 0.27877 | 0.28813 | 0.29743 | 0.3066 | 0.31555 | 0.32426 | 0.33273
1050 | 0.0094483 | 0.010964 | 0.012682 | 0.014616 | 0.016773 | 0.019158 | 0.021764 | 0.024577 | 0.027572 | 0.030712 | 0.033954 | 0.037246 | 0.040538 | 0.043787 | 0.046965 | 0.050066 | 0.053105 | 0.056117 | 0.059151 | 0.06226 | 0.065492 | 0.068887 | 0.072479 | 0.076293 | 0.080351 | 0.084668 | 0.089257 | 0.094126 | 0.099278 | 0.10471 | 0.11042 | 0.1164 | 0.12261 | 0.12903 | 0.13563 | 0.14234 | 0.14912 | 0.15592 | 0.1627 | 0.16942 | 0.1761 | 0.18276 | 0.18944 | 0.1962 | 0.20311 | 0.21024 | 0.21763 | 0.22533 | 0.23336 | 0.2417 | 0.25034 | 0.25924 | 0.26833 | 0.27755 | 0.28679 | 0.29599 | 0.30507 | 0.31396 | 0.32264 | 0.33111
1075 | 0.0091062 | 0.010574 | 0.012241 | 0.01412 | 0.016222 | 0.01855 | 0.021101 | 0.023863 | 0.026814 | 0.02992 | 0.033138 | 0.036418 | 0.03971 | 0.042967 | 0.04616 | 0.049275 | 0.052323 | 0.055335 | 0.058358 | 0.061445 | 0.064645 | 0.068001 | 0.07155 | 0.075319 | 0.079332 | 0.083606 | 0.088156 | 0.092992 | 0.098119 | 0.10354 | 0.10924 | 0.11522 | 0.12145 | 0.12791 | 0.13454 | 0.14131 | 0.14815 | 0.155 | 0.16184 | 0.16862 | 0.17535 | 0.18204 | 0.18874 | 0.19551 | 0.20241 | 0.20951 | 0.21687 | 0.22451 | 0.23247 | 0.24074 | 0.24929 | 0.25809 | 0.26707 | 0.27618 | 0.28532 | 0.29443 | 0.30343 | 0.31228 | 0.32094 | 0.32944
1100 | 0.0087697 | 0.01019 | 0.011806 | 0.01363 | 0.015674 | 0.017943 | 0.020437 | 0.023145 | 0.026047 | 0.029113 | 0.032301 | 0.035563 | 0.038848 | 0.042109 | 0.045312 | 0.048438 | 0.051493 | 0.054506 | 0.057518 | 0.060583 | 0.063752 | 0.06707 | 0.070576 | 0.074299 | 0.078264 | 0.082492 | 0.086999 | 0.091797 | 0.096893 | 0.10229 | 0.10798 | 0.11396 | 0.1202 | 0.12667 | 0.13333 | 0.14014 | 0.14702 | 0.15393 | 0.16081 | 0.16764 | 0.17441 | 0.18113 | 0.18784 | 0.19461 | 0.20149 | 0.20856 | 0.21587 | 0.22345 | 0.23134 | 0.23952 | 0.24798 | 0.25668 | 0.26556 | 0.27457 | 0.28362 | 0.29264 | 0.30158 | 0.3104 | 0.31906 | 0.3276
1125 | 0.008441 | 0.0098145 | 0.011378 | 0.013148 | 0.015134 | 0.017344 | 0.019778 | 0.022429 | 0.025279 | 0.0283 | 0.031454 | 0.034692 | 0.037966 | 0.041226 | 0.044434 | 0.04757 | 0.050633 | 0.053645 | 0.056649 | 0.059695 | 0.062835 | 0.066117 | 0.069581 | 0.07326 | 0.077179 | 0.081362 | 0.085826 | 0.090585 | 0.095649 | 0.10102 | 0.1067 | 0.11267 | 0.11891 | 0.1254 | 0.13209 | 0.13893 | 0.14586 | 0.15282 | 0.15975 | 0.16663 | 0.17344 | 0.18019 | 0.18692 | 0.19368 | 0.20056 | 0.2076 | 0.21486 | 0.22239 | 0.23021 | 0.23831 | 0.24669 | 0.25529 | 0.26408 | 0.273 | 0.28196 | 0.29092 | 0.29982 | 0.30861 | 0.3173 | 0.32588
1150 | 0.0081196 | 0.0094465 | 0.010959 | 0.012673 | 0.014601 | 0.01675 | 0.019124 | 0.021715 | 0.02451 | 0.027482 | 0.030596 | 0.033805 | 0.037061 | 0.040315 | 0.043524 | 0.046665 | 0.049733 | 0.052746 | 0.05574 | 0.058767 | 0.061878 | 0.065124 | 0.068545 | 0.072177 | 0.076048 | 0.080182 | 0.084599 | 0.089314 | 0.094338 | 0.099676 | 0.10533 | 0.11128 | 0.11752 | 0.12402 | 0.13072 | 0.13758 | 0.14454 | 0.15153 | 0.1585 | 0.16541 | 0.17225 | 0.17902 | 0.18575 | 0.19251 | 0.19936 | 0.20636 | 0.21357 | 0.22104 | 0.22878 | 0.2368 | 0.24508 | 0.2536 | 0.26229 | 0.27112 | 0.28001 | 0.28891 | 0.29777 | 0.30655 | 0.31527 | 0.32391
1175 | 0.0078072 | 0.0090881 | 0.01055 | 0.01221 | 0.014079 | 0.016167 | 0.018479 | 0.021009 | 0.023746 | 0.026666 | 0.029735 | 0.032911 | 0.036144 | 0.039386 | 0.042593 | 0.045736 | 0.048807 | 0.051819 | 0.054805 | 0.057813 | 0.060897 | 0.064106 | 0.067485 | 0.071071 | 0.074893 | 0.078977 | 0.083345 | 0.088013 | 0.092995 | 0.098296 | 0.10392 | 0.10985 | 0.11608 | 0.12257 | 0.12928 | 0.13615 | 0.14313 | 0.15015 | 0.15716 | 0.16409 | 0.17095 | 0.17773 | 0.18447 | 0.19121 | 0.19803 | 0.20499 | 0.21215 | 0.21955 | 0.22722 | 0.23516 | 0.24335 | 0.25177 | 0.26038 | 0.26912 | 0.27794 | 0.28679 | 0.29562 | 0.30442 | 0.31316 | 0.32188
1200 | 0.0075044 | 0.0087404 | 0.010153 | 0.011758 | 0.01357 | 0.015597 | 0.017846 | 0.020315 | 0.022992 | 0.025857 | 0.028879 | 0.032016 | 0.035223 | 0.038448 | 0.041648 | 0.044791 | 0.047864 | 0.050874 | 0.053853 | 0.056845 | 0.059902 | 0.063078 | 0.066416 | 0.069957 | 0.073731 | 0.077766 | 0.082085 | 0.086707 | 0.091645 | 0.096908 | 0.1025 | 0.10841 | 0.11462 | 0.1211 | 0.12782 | 0.1347 | 0.14171 | 0.14875 | 0.15578 | 0.16275 | 0.16963 | 0.17643 | 0.18317 | 0.1899 | 0.1967 | 0.20362 | 0.21073 | 0.21807 | 0.22567 | 0.23352 | 0.24163 | 0.24997 | 0.25849 | 0.26716 | 0.27592 | 0.28473 | 0.29355 | 0.30236 | 0.31115 | 0.31993
1225 | 0.0072109 | 0.0084028 | 0.0097668 | 0.011319 | 0.013073 | 0.01504 | 0.017226 | 0.019631 | 0.022247 | 0.025054 | 0.028025 | 0.031121 | 0.034296 | 0.0375 | 0.04069 | 0.043829 | 0.0469 | 0.049908 | 0.052878 | 0.055854 | 0.058886 | 0.062027 | 0.065325 | 0.06882 | 0.072545 | 0.076529 | 0.080797 | 0.085368 | 0.090259 | 0.095479 | 0.10103 | 0.10691 | 0.1131 | 0.11956 | 0.12627 | 0.13316 | 0.14017 | 0.14724 | 0.15429 | 0.16127 | 0.16817 | 0.17497 | 0.18171 | 0.18843 | 0.1952 | 0.20207 | 0.20913 | 0.2164 | 0.22392 | 0.23169 | 0.23972 | 0.24797 | 0.25642 | 0.26502 | 0.27372 | 0.2825 | 0.2913 | 0.30013 | 0.30896 | 0.31783
1250 | 0.0069268 | 0.0080757 | 0.009392 | 0.010891 | 0.012589 | 0.014495 | 0.016619 | 0.01896 | 0.021513 | 0.024261 | 0.027179 | 0.030229 | 0.033368 | 0.036547 | 0.039721 | 0.042853 | 0.04592 | 0.048924 | 0.051886 | 0.054845 | 0.057852 | 0.06096 | 0.064217 | 0.067665 | 0.071341 | 0.075273 | 0.079487 | 0.084005 | 0.088845 | 0.094016 | 0.099524 | 0.10536 | 0.11152 | 0.11797 | 0.12466 | 0.13154 | 0.13856 | 0.14562 | 0.15268 | 0.15968 | 0.16658 | 0.17339 | 0.18011 | 0.18681 | 0.19354 | 0.20037 | 0.20736 | 0.21456 | 0.222 | 0.22969 | 0.23763 | 0.2458 | 0.25417 | 0.2627 | 0.27135 | 0.28009 | 0.28889 | 0.29774 | 0.30662 | 0.31556
1275 | 0.0066529 | 0.00776 | 0.0090296 | 0.010478 | 0.012119 | 0.013966 | 0.016028 | 0.018305 | 0.020795 | 0.023482 | 0.026343 | 0.029345 | 0.032445 | 0.035596 | 0.038751 | 0.041872 | 0.044933 | 0.047932 | 0.050884 | 0.053828 | 0.056811 | 0.059886 | 0.063104 | 0.066507 | 0.070133 | 0.074012 | 0.078173 | 0.082637 | 0.087424 | 0.092546 | 0.098007 | 0.10381 | 0.10993 | 0.11635 | 0.12302 | 0.12989 | 0.1369 | 0.14397 | 0.15104 | 0.15804 | 0.16495 | 0.17175 | 0.17846 | 0.18513 | 0.19183 | 0.19861 | 0.20554 | 0.21267 | 0.22003 | 0.22764 | 0.2355 | 0.24359 | 0.25188 | 0.26035 | 0.26896 | 0.27768 | 0.28648 | 0.29535 | 0.30429 | 0.3133
1300 | 0.0063886 | 0.007455 | 0.0086792 | 0.010077 | 0.011664 | 0.013452 | 0.015452 | 0.017665 | 0.020091 | 0.022716 | 0.02552 | 0.028471 | 0.031528 | 0.034646 | 0.037779 | 0.040885 | 0.043938 | 0.046929 | 0.049872 | 0.0528 | 0.055759 | 0.058803 | 0.06198 | 0.065338 | 0.068914 | 0.07274 | 0.076845 | 0.081253 | 0.085984 | 0.091052 | 0.096463 | 0.10222 | 0.1083 | 0.11468 | 0.12133 | 0.12818 | 0.13518 | 0.14224 | 0.14931 | 0.15631 | 0.16321 | 0.17 | 0.17669 | 0.18333 | 0.18999 | 0.19671 | 0.20358 | 0.21064 | 0.21792 | 0.22545 | 0.23322 | 0.24123 | 0.24945 | 0.25786 | 0.26642 | 0.27512 | 0.28392 | 0.29281 | 0.30179 | 0.31088
1325 | 0.0061344 | 0.0071615 | 0.0083416 | 0.0096908 | 0.011224 | 0.012955 | 0.014893 | 0.017044 | 0.019405 | 0.021968 | 0.024712 | 0.02761 | 0.030623 | 0.033705 | 0.036812 | 0.039901 | 0.042943 | 0.045926 | 0.048859 | 0.051771 | 0.054708 | 0.05772 | 0.06086 | 0.064173 | 0.0677 | 0.071474 | 0.075524 | 0.079876 | 0.084551 | 0.089564 | 0.094923 | 0.10063 | 0.10666 | 0.11301 | 0.11963 | 0.12646 | 0.13344 | 0.1405 | 0.14756 | 0.15456 | 0.16146 | 0.16824 | 0.17491 | 0.18153 | 0.18814 | 0.19481 | 0.20162 | 0.20861 | 0.21582 | 0.22327 | 0.23096 | 0.2389 | 0.24705 | 0.25541 | 0.26393 | 0.2726 | 0.28141 | 0.29033 | 0.29936 | 0.30851
1350 | 0.0058896 | 0.0068784 | 0.0080157 | 0.0093172 | 0.010798 | 0.012472 | 0.01435 | 0.016438 | 0.018736 | 0.021235 | 0.023919 | 0.026762 | 0.029727 | 0.032771 | 0.035848 | 0.038917 | 0.041945 | 0.044917 | 0.047839 | 0.050735 | 0.053649 | 0.056631 | 0.059732 | 0.063 | 0.066477 | 0.070196 | 0.07419 | 0.078484 | 0.083099 | 0.088053 | 0.093355 | 0.099005 | 0.10499 | 0.11129 | 0.11787 | 0.12467 | 0.13163 | 0.13867 | 0.14572 | 0.1527 | 0.15959 | 0.16635 | 0.173 | 0.17958 | 0.18614 | 0.19276 | 0.1995 | 0.20641 | 0.21354 | 0.2209 | 0.22852 | 0.23637 | 0.24446 | 0.25276 | 0.26124 | 0.26989 | 0.27869 | 0.28763 | 0.29671 | 0.30593
1375 | 0.0056542 | 0.0066061 | 0.0077018 | 0.0089571 | 0.010387 | 0.012006 | 0.013825 | 0.01585 | 0.018084 | 0.02052 | 0.023143 | 0.025929 | 0.028844 | 0.031847 | 0.034892 | 0.037937 | 0.040949 | 0.043909 | 0.046818 | 0.049698 | 0.05259 | 0.055541 | 0.058604 | 0.061828 | 0.065255 | 0.068921 | 0.072857 | 0.077091 | 0.081646 | 0.086539 | 0.091781 | 0.097374 | 0.10331 | 0.10956 | 0.1161 | 0.12286 | 0.12979 | 0.1368 | 0.14383 | 0.1508 | 0.15767 | 0.1644 | 0.17102 | 0.17756 | 0.18408 | 0.19063 | 0.1973 | 0.20414 | 0.21118 | 0.21847 | 0.226 | 0.23378 | 0.2418 | 0.25004 | 0.25848 | 0.26711 | 0.27591 | 0.28487 | 0.29399 | 0.30326
1400 | 0.0054285 | 0.0063448 | 0.0074003 | 0.0086108 | 0.0099914 | 0.011556 | 0.013317 | 0.015281 | 0.017452 | 0.019825 | 0.022387 | 0.025115 | 0.027979 | 0.030938 | 0.033948 | 0.036968 | 0.039961 | 0.042907 | 0.045802 | 0.048667 | 0.051536 | 0.054459 | 0.057486 | 0.060666 | 0.064044 | 0.067657 | 0.071536 | 0.075711 | 0.080205 | 0.085037 | 0.090219 | 0.095753 | 0.10163 | 0.10783 | 0.11432 | 0.12105 | 0.12795 | 0.13493 | 0.14194 | 0.14889 | 0.15574 | 0.16245 | 0.16905 | 0.17555 | 0.18201 | 0.18851 | 0.19512 | 0.20188 | 0.20885 | 0.21606 | 0.22351 | 0.23122 | 0.23918 | 0.24736 | 0.25577 | 0.26438 | 0.27318 | 0.28216 | 0.29131 | 0.30064
1425 | 0.0052118 | 0.0060936 | 0.0071103 | 0.0082773 | 0.0096097 | 0.011122 | 0.012826 | 0.01473 | 0.016839 | 0.019149 | 0.021649 | 0.024318 | 0.027129 | 0.030042 | 0.033015 | 0.036006 | 0.038978 | 0.041908 | 0.044789 | 0.047636 | 0.050484 | 0.053377 | 0.056368 | 0.059506 | 0.062835 | 0.066393 | 0.070216 | 0.07433 | 0.078761 | 0.08353 | 0.088648 | 0.09412 | 0.099939 | 0.10609 | 0.11252 | 0.1192 | 0.12606 | 0.13302 | 0.13999 | 0.14692 | 0.15374 | 0.16043 | 0.16699 | 0.17344 | 0.17986 | 0.1863 | 0.19283 | 0.19952 | 0.20641 | 0.21354 | 0.22092 | 0.22855 | 0.23644 | 0.24457 | 0.25294 | 0.26153 | 0.27032 | 0.27931 | 0.2885 | 0.29787
1450 | 0.0050037 | 0.0058522 | 0.0068314 | 0.0079563 | 0.009242 | 0.010703 | 0.012351 | 0.014197 | 0.016244 | 0.018491 | 0.020929 | 0.023539 | 0.026295 | 0.029161 | 0.032095 | 0.035054 | 0.038003 | 0.040914 | 0.043779 | 0.046609 | 0.049435 | 0.0523 | 0.055254 | 0.058349 | 0.061629 | 0.065133 | 0.068897 | 0.07295 | 0.077318 | 0.08202 | 0.087072 | 0.092478 | 0.098234 | 0.10432 | 0.1107 | 0.11733 | 0.12414 | 0.13106 | 0.138 | 0.1449 | 0.15169 | 0.15834 | 0.16486 | 0.17127 | 0.17763 | 0.184 | 0.19046 | 0.19707 | 0.20388 | 0.21093 | 0.21822 | 0.22578 | 0.23361 | 0.24168 | 0.25001 | 0.25857 | 0.26735 | 0.27635 | 0.28556 | 0.29496
1500 | 0.004613 | 0.0053987 | 0.0063066 | 0.0073515 | 0.008548 | 0.0099106 | 0.011452 | 0.013183 | 0.01511 | 0.017234 | 0.019549 | 0.02204 | 0.024685 | 0.027451 | 0.0303 | 0.033191 | 0.036086 | 0.038955 | 0.041784 | 0.044577 | 0.047358 | 0.050167 | 0.053052 | 0.056062 | 0.059246 | 0.062643 | 0.066291 | 0.07022 | 0.074458 | 0.079026 | 0.083941 | 0.08921 | 0.094831 | 0.10079 | 0.10705 | 0.11356 | 0.12027 | 0.12709 | 0.13396 | 0.14078 | 0.14749 | 0.15407 | 0.1605 | 0.16682 | 0.17306 | 0.17931 | 0.18562 | 0.19208 | 0.19873 | 0.20561 | 0.21275 | 0.22016 | 0.22784 | 0.23581 | 0.24404 | 0.25254 | 0.26129 | 0.27029 | 0.27953 | 0.28899
1550 | 0.0042543 | 0.0049819 | 0.0058237 | 0.0067939 | 0.007907 | 0.0091772 | 0.010618 | 0.01224 | 0.014052 | 0.016056 | 0.018249 | 0.020621 | 0.023152 | 0.025814 | 0.028572 | 0.031387 | 0.034221 | 0.037041 | 0.039829 | 0.042582 | 0.045319 | 0.048073 | 0.050889 | 0.053818 | 0.056907 | 0.060199 | 0.063731 | 0.067536 | 0.071642 | 0.076073 | 0.080846 | 0.085972 | 0.091449 | 0.097264 | 0.10339 | 0.10978 | 0.11637 | 0.12309 | 0.12985 | 0.13658 | 0.14322 | 0.14971 | 0.15605 | 0.16226 | 0.16838 | 0.1745 | 0.18067 | 0.18697 | 0.19346 | 0.20018 | 0.20716 | 0.21442 | 0.22197 | 0.22982 | 0.23795 | 0.24638 | 0.25509 | 0.26407 | 0.27331 | 0.2828
1600 | 0.003925 | 0.0045987 | 0.0053791 | 0.0062799 | 0.007315 | 0.0084985 | 0.0098438 | 0.011363 | 0.013064 | 0.014952 | 0.017028 | 0.019281 | 0.021698 | 0.024253 | 0.026916 | 0.029648 | 0.032413 | 0.035178 | 0.037918 | 0.040628 | 0.043319 | 0.046018 | 0.048768 | 0.051617 | 0.054613 | 0.057799 | 0.061216 | 0.064895 | 0.068868 | 0.073159 | 0.077786 | 0.082761 | 0.088086 | 0.09375 | 0.099726 | 0.10597 | 0.11243 | 0.11902 | 0.12568 | 0.1323 | 0.13884 | 0.14523 | 0.15147 | 0.15757 | 0.16357 | 0.16954 | 0.17557 | 0.18171 | 0.18803 | 0.19459 | 0.2014 | 0.20851 | 0.21591 | 0.22363 | 0.23165 | 0.23999 | 0.24863 | 0.25756 | 0.26678 | 0.27627
1650 | 0.0036233 | 0.0042474 | 0.0049711 | 0.0058074 | 0.00677 | 0.0078725 | 0.0091283 | 0.01055 | 0.012146 | 0.013924 | 0.015884 | 0.018022 | 0.020325 | 0.022773 | 0.025337 | 0.027982 | 0.030674 | 0.033376 | 0.036065 | 0.038728 | 0.041371 | 0.044016 | 0.046702 | 0.049473 | 0.052378 | 0.055462 | 0.058764 | 0.06232 | 0.06616 | 0.070309 | 0.074788 | 0.07961 | 0.084779 | 0.090286 | 0.096107 | 0.1022 | 0.10852 | 0.11498 | 0.12151 | 0.12802 | 0.13445 | 0.14074 | 0.14687 | 0.15285 | 0.15873 | 0.16457 | 0.17045 | 0.17643 | 0.1826 | 0.18899 | 0.19564 | 0.20259 | 0.20985 | 0.21743 | 0.22533 | 0.23356 | 0.24212 | 0.25099 | 0.26017 | 0.26963
1700 | 0.0033466 | 0.0039248 | 0.004596 | 0.0053726 | 0.0062677 | 0.0072946 | 0.0084666 | 0.0097958 | 0.011293 | 0.012965 | 0.014815 | 0.01684 | 0.019031 | 0.021371 | 0.023834 | 0.026389 | 0.029002 | 0.031638 | 0.03427 | 0.036882 | 0.039475 | 0.042066 | 0.044688 | 0.047383 | 0.0502 | 0.053182 | 0.056372 | 0.059805 | 0.063511 | 0.067519 | 0.071848 | 0.076514 | 0.081521 | 0.086865 | 0.092523 | 0.098459 | 0.10462 | 0.11094 | 0.11733 | 0.12372 | 0.13003 | 0.13621 | 0.14223 | 0.14809 | 0.15385 | 0.15955 | 0.16528 | 0.17111 | 0.1771 | 0.18333 | 0.18981 | 0.1966 | 0.2037 | 0.21113 | 0.21891 | 0.22702 | 0.23548 | 0.24426 | 0.25337 | 0.26278
1750 | 0.0030927 | 0.0036286 | 0.0042513 | 0.0049725 | 0.0058048 | 0.0067612 | 0.0078546 | 0.0090974 | 0.0105 | 0.012071 | 0.013816 | 0.015732 | 0.017813 | 0.020046 | 0.022407 | 0.024869 | 0.0274 | 0.029965 | 0.032536 | 0.035094 | 0.037635 | 0.040171 | 0.04273 | 0.045352 | 0.048082 | 0.050965 | 0.054044 | 0.057355 | 0.060929 | 0.064795 | 0.068974 | 0.073482 | 0.078326 | 0.083501 | 0.088991 | 0.094762 | 0.10076 | 0.10693 | 0.11318 | 0.11943 | 0.12562 | 0.13168 | 0.13758 | 0.14333 | 0.14896 | 0.15452 | 0.1601 | 0.16578 | 0.17161 | 0.17766 | 0.18398 | 0.1906 | 0.19754 | 0.20482 | 0.21244 | 0.22043 | 0.22876 | 0.23745 | 0.24647 | 0.2558
1800 | 0.0028598 | 0.0033566 | 0.0039344 | 0.0046044 | 0.0053785 | 0.0062693 | 0.0072893 | 0.0084508 | 0.009765 | 0.011241 | 0.012884 | 0.014695 | 0.016669 | 0.018796 | 0.021056 | 0.023424 | 0.02587 | 0.02836 | 0.030866 | 0.033367 | 0.035854 | 0.038334 | 0.040831 | 0.04338 | 0.046026 | 0.048813 | 0.051783 | 0.054973 | 0.058417 | 0.062141 | 0.06617 | 0.070519 | 0.075198 | 0.080203 | 0.085521 | 0.09112 | 0.096953 | 0.10296 | 0.10906 | 0.11518 | 0.12123 | 0.12717 | 0.13295 | 0.13858 | 0.14408 | 0.14951 | 0.15494 | 0.16045 | 0.16612 | 0.172 | 0.17815 | 0.18459 | 0.19136 | 0.19848 | 0.20595 | 0.21379 | 0.22199 | 0.23056 | 0.23947 | 0.2487
1850 | 0.0026462 | 0.0031071 | 0.0036435 | 0.0042661 | 0.0049862 | 0.005816 | 0.0067676 | 0.0078532 | 0.009084 | 0.010469 | 0.012016 | 0.013726 | 0.015598 | 0.017621 | 0.019781 | 0.022054 | 0.024413 | 0.026826 | 0.029264 | 0.031705 | 0.034135 | 0.036559 | 0.038994 | 0.041474 | 0.044038 | 0.046731 | 0.049595 | 0.052667 | 0.055982 | 0.059568 | 0.063448 | 0.067639 | 0.072153 | 0.076988 | 0.082132 | 0.087558 | 0.093221 | 0.099062 | 0.10501 | 0.11098 | 0.11691 | 0.12272 | 0.12838 | 0.13389 | 0.13926 | 0.14456 | 0.14985 | 0.15521 | 0.16072 | 0.16643 | 0.1724 | 0.17867 | 0.18527 | 0.19222 | 0.19953 | 0.20721 | 0.21527 | 0.2237 | 0.23249 | 0.24161
1900 | 0.0024501 | 0.0028777 | 0.0033759 | 0.0039546 | 0.0046247 | 0.0053977 | 0.0062856 | 0.0073001 | 0.0084524 | 0.0097525 | 0.011208 | 0.012821 | 0.014593 | 0.016516 | 0.018577 | 0.020755 | 0.023026 | 0.02536 | 0.027728 | 0.030106 | 0.032478 | 0.034844 | 0.037219 | 0.039629 | 0.042114 | 0.044715 | 0.047475 | 0.050432 | 0.053621 | 0.057069 | 0.060802 | 0.064837 | 0.069186 | 0.07385 | 0.07882 | 0.08407 | 0.08956 | 0.095234 | 0.10102 | 0.10685 | 0.11264 | 0.11832 | 0.12386 | 0.12925 | 0.1345 | 0.13966 | 0.14481 | 0.15002 | 0.15536 | 0.1609 | 0.1667 | 0.17279 | 0.17921 | 0.18598 | 0.19312 | 0.20064 | 0.20855 | 0.21683 | 0.22548 | 0.23447
1950 | 0.0022698 | 0.0026668 | 0.0031297 | 0.0036677 | 0.0042914 | 0.0050117 | 0.00584 | 0.0067881 | 0.0078669 | 0.0090865 | 0.010455 | 0.011977 | 0.013653 | 0.015478 | 0.017442 | 0.019527 | 0.021709 | 0.023962 | 0.026258 | 0.02857 | 0.030882 | 0.03319 | 0.035504 | 0.037847 | 0.040254 | 0.042766 | 0.045425 | 0.04827 | 0.051334 | 0.054648 | 0.058235 | 0.062116 | 0.066302 | 0.070796 | 0.075591 | 0.080664 | 0.085979 | 0.091483 | 0.097111 | 0.10279 | 0.10843 | 0.11399 | 0.11941 | 0.12467 | 0.1298 | 0.13483 | 0.13984 | 0.14489 | 0.15007 | 0.15544 | 0.16106 | 0.16697 | 0.17321 | 0.1798 | 0.18676 | 0.19411 | 0.20185 | 0.20998 | 0.21847 | 0.22732
2000 | 0.0021041 | 0.0024729 | 0.0029031 | 0.0034036 | 0.0039842 | 0.0046556 | 0.0054286 | 0.0063145 | 0.0073244 | 0.0084683 | 0.0097546 | 0.011189 | 0.012773 | 0.014504 | 0.016374 | 0.018366 | 0.020461 | 0.022633 | 0.024854 | 0.027099 | 0.029351 | 0.031599 | 0.033852 | 0.036129 | 0.038461 | 0.040887 | 0.043449 | 0.046184 | 0.049127 | 0.052309 | 0.055755 | 0.059483 | 0.063509 | 0.067835 | 0.072457 | 0.077355 | 0.082496 | 0.08783 | 0.093295 | 0.098819 | 0.10433 | 0.10975 | 0.11505 | 0.12019 | 0.1252 | 0.1301 | 0.13497 | 0.13988 | 0.1449 | 0.1501 | 0.15555 | 0.16128 | 0.16733 | 0.17374 | 0.18052 | 0.1877 | 0.19526 | 0.20322 | 0.21156 | 0.22025
2100 | 0.0018111 | 0.0021298 | 0.0025018 | 0.0029353 | 0.0034391 | 0.0040226 | 0.004696 | 0.0054698 | 0.0063547 | 0.0073605 | 0.0084961 | 0.0097685 | 0.011182 | 0.012735 | 0.014424 | 0.016237 | 0.018159 | 0.020167 | 0.022238 | 0.024346 | 0.026471 | 0.0286 | 0.030731 | 0.032879 | 0.035067 | 0.037329 | 0.039704 | 0.04223 | 0.044942 | 0.04787 | 0.05104 | 0.054474 | 0.058186 | 0.062185 | 0.066467 | 0.071019 | 0.075814 | 0.080809 | 0.085949 | 0.091166 | 0.096389 | 0.10155 | 0.1066 | 0.11151 | 0.11628 | 0.12093 | 0.12553 | 0.13015 | 0.13486 | 0.13973 | 0.14482 | 0.15019 | 0.15588 | 0.16191 | 0.16832 | 0.17512 | 0.18232 | 0.18992 | 0.19791 | 0.20626
2200 | 0.0015623 | 0.001838 | 0.0021603 | 0.0025363 | 0.0029738 | 0.0034815 | 0.0040686 | 0.0047448 | 0.00552 | 0.006404 | 0.0074058 | 0.008533 | 0.0097907 | 0.011181 | 0.012702 | 0.014346 | 0.016101 | 0.017948 | 0.019868 | 0.021836 | 0.023832 | 0.025839 | 0.027851 | 0.029874 | 0.031926 | 0.034035 | 0.036236 | 0.038566 | 0.04106 | 0.043748 | 0.046659 | 0.049813 | 0.053227 | 0.056911 | 0.060866 | 0.065084 | 0.069541 | 0.074203 | 0.07902 | 0.083932 | 0.08887 | 0.09377 | 0.098575 | 0.10325 | 0.10779 | 0.11221 | 0.11655 | 0.1209 | 0.12531 | 0.12985 | 0.13461 | 0.13962 | 0.14494 | 0.15059 | 0.15662 | 0.16304 | 0.16986 | 0.17708 | 0.18468 | 0.19266
2300 | 0.0013503 | 0.0015893 | 0.0018689 | 0.0021954 | 0.0025759 | 0.003018 | 0.0035302 | 0.0041213 | 0.0048007 | 0.0055775 | 0.0064608 | 0.0074582 | 0.008576 | 0.0098177 | 0.011183 | 0.012669 | 0.014265 | 0.015958 | 0.017729 | 0.019558 | 0.021424 | 0.023308 | 0.025202 | 0.027104 | 0.029027 | 0.030994 | 0.033034 | 0.035183 | 0.037474 | 0.039939 | 0.042605 | 0.045495 | 0.048628 | 0.052014 | 0.055658 | 0.059554 | 0.063687 | 0.068025 | 0.072527 | 0.077138 | 0.081795 | 0.086433 | 0.090995 | 0.095442 | 0.099755 | 0.10395 | 0.10806 | 0.11214 | 0.11626 | 0.1205 | 0.12493 | 0.12959 | 0.13455 | 0.13983 | 0.14548 | 0.1515 | 0.15793 | 0.16475 | 0.17196 | 0.17954
2400 | 0.0011692 | 0.0013766 | 0.0016195 | 0.0019035 | 0.0022347 | 0.0026201 | 0.0030673 | 0.0035844 | 0.0041799 | 0.0048627 | 0.0056411 | 0.0065232 | 0.0075155 | 0.0086228 | 0.0098467 | 0.011185 | 0.012633 | 0.014178 | 0.015806 | 0.017498 | 0.019235 | 0.020998 | 0.022775 | 0.024561 | 0.026363 | 0.028197 | 0.030089 | 0.03207 | 0.034174 | 0.036432 | 0.038871 | 0.041515 | 0.044384 | 0.04749 | 0.05084 | 0.054433 | 0.058255 | 0.062284 | 0.066482 | 0.070799 | 0.075179 | 0.07956 | 0.083885 | 0.088109 | 0.092209 | 0.096186 | 0.10007 | 0.10391 | 0.10777 | 0.11172 | 0.11584 | 0.12017 | 0.12477 | 0.12969 | 0.13496 | 0.1406 | 0.14663 | 0.15305 | 0.15986 | 0.16704
2500 | 0.001014 | 0.0011943 | 0.0014056 | 0.0016529 | 0.0019415 | 0.0022778 | 0.0026686 | 0.0031212 | 0.0036434 | 0.0042435 | 0.0049295 | 0.0057091 | 0.0065894 | 0.0075754 | 0.0086704 | 0.0098742 | 0.011183 | 0.012589 | 0.01408 | 0.01564 | 0.01725 | 0.018895 | 0.020558 | 0.022232 | 0.023919 | 0.025629 | 0.027385 | 0.029214 | 0.031146 | 0.033213 | 0.035443 | 0.037859 | 0.040482 | 0.043326 | 0.046401 | 0.049707 | 0.053237 | 0.05697 | 0.060875 | 0.06491 | 0.069021 | 0.073151 | 0.077244 | 0.081252 | 0.085146 | 0.088921 | 0.092595 | 0.096212 | 0.099829 | 0.10351 | 0.10733 | 0.11135 | 0.11562 | 0.12019 | 0.12509 | 0.13035 | 0.13599 | 0.14202 | 0.14842 | 0.15518
2600 | 0.00088079 | 0.0010377 | 0.0012217 | 0.0014372 | 0.001689 | 0.0019827 | 0.0023244 | 0.0027208 | 0.003179 | 0.0037065 | 0.0043109 | 0.0049999 | 0.0057801 | 0.0066574 | 0.0076356 | 0.0087161 | 0.0098972 | 0.011173 | 0.012534 | 0.013967 | 0.015457 | 0.016985 | 0.018537 | 0.020104 | 0.021682 | 0.023278 | 0.024909 | 0.026598 | 0.028374 | 0.030266 | 0.032303 | 0.034509 | 0.036904 | 0.039505 | 0.042323 | 0.04536 | 0.048613 | 0.052066 | 0.055692 | 0.059455 | 0.063307 | 0.067193 | 0.07106 | 0.074858 | 0.078555 | 0.082137 | 0.085616 | 0.089026 | 0.092418 | 0.095855 | 0.099403 | 0.10313 | 0.10708 | 0.11131 | 0.11586 | 0.12075 | 0.12601 | 0.13164 | 0.13764 | 0.14399
2700 | 0.0007661 | 0.00090284 | 0.0010633 | 0.0012513 | 0.0014712 | 0.0017279 | 0.002027 | 0.0023743 | 0.0027764 | 0.0032403 | 0.003773 | 0.0043816 | 0.0050729 | 0.0058528 | 0.0067258 | 0.0076942 | 0.0087579 | 0.0099133 | 0.011153 | 0.012466 | 0.013839 | 0.015255 | 0.016701 | 0.018164 | 0.019639 | 0.021129 | 0.022645 | 0.024208 | 0.025841 | 0.027575 | 0.029435 | 0.031447 | 0.033633 | 0.036009 | 0.038587 | 0.041374 | 0.044367 | 0.047555 | 0.050917 | 0.05442 | 0.058022 | 0.061673 | 0.065321 | 0.068917 | 0.072425 | 0.075826 | 0.079123 | 0.082342 | 0.085528 | 0.088739 | 0.092037 | 0.095486 | 0.099142 | 0.10305 | 0.10726 | 0.1118 | 0.11669 | 0.12193 | 0.12754 | 0.13349
2800 | 0.00066718 | 0.00078646 | 0.0009265 | 0.0010907 | 0.0012829 | 0.0015075 | 0.0017694 | 0.0020739 | 0.002427 | 0.002835 | 0.0033045 | 0.0038422 | 0.0044545 | 0.0051474 | 0.0059257 | 0.0067927 | 0.0077492 | 0.0087933 | 0.0099198 | 0.01112 | 0.012382 | 0.013692 | 0.015035 | 0.016399 | 0.017777 | 0.019168 | 0.020578 | 0.022025 | 0.023531 | 0.02512 | 0.02682 | 0.028655 | 0.030648 | 0.032816 | 0.035173 | 0.037726 | 0.040476 | 0.043416 | 0.046527 | 0.049783 | 0.053146 | 0.056569 | 0.060006 | 0.063407 | 0.066733 | 0.069962 | 0.07309 | 0.076134 | 0.079132 | 0.082135 | 0.085204 | 0.0884 | 0.091779 | 0.095392 | 0.099281 | 0.10348 | 0.10801 | 0.11288 | 0.11811 | 0.12367
2900 | 0.00058173 | 0.00068589 | 0.00080824 | 0.00095177 | 0.0011199 | 0.0013166 | 0.0015461 | 0.0018133 | 0.0021235 | 0.0024825 | 0.0028963 | 0.0033713 | 0.0039135 | 0.0045289 | 0.0052224 | 0.0059977 | 0.0068567 | 0.0077988 | 0.0088205 | 0.009915 | 0.011072 | 0.012281 | 0.013526 | 0.014796 | 0.016082 | 0.01738 | 0.018694 | 0.020036 | 0.021425 | 0.022884 | 0.024438 | 0.026113 | 0.027929 | 0.029906 | 0.032058 | 0.034395 | 0.036918 | 0.039624 | 0.0425 | 0.045521 | 0.048655 | 0.051862 | 0.055094 | 0.058307 | 0.06146 | 0.064526 | 0.067495 | 0.070377 | 0.073204 | 0.076019 | 0.078879 | 0.081842 | 0.084965 | 0.088298 | 0.091886 | 0.095762 | 0.099952 | 0.10447 | 0.10932 | 0.11451
3000 | 0.0005078 | 0.00059885 | 0.00070584 | 0.00083144 | 0.00097866 | 0.001151 | 0.0013522 | 0.0015868 | 0.0018595 | 0.0021755 | 0.0025404 | 0.00296 | 0.0034402 | 0.0039865 | 0.004604 | 0.0052969 | 0.0060675 | 0.0069164 | 0.0078416 | 0.0088379 | 0.0098974 | 0.011009 | 0.012162 | 0.013343 | 0.014541 | 0.015753 | 0.016977 | 0.018224 | 0.019508 | 0.020849 | 0.022273 | 0.023801 | 0.025457 | 0.027259 | 0.029222 | 0.031358 | 0.033671 | 0.036159 | 0.038813 | 0.041612 | 0.044529 | 0.047527 | 0.050565 | 0.053597 | 0.056584 | 0.059495 | 0.062315 | 0.065049 | 0.067719 | 0.070364 | 0.073035 | 0.075786 | 0.078674 | 0.081749 | 0.085055 | 0.088629 | 0.092497 | 0.096678 | 0.10118 | 0.106