## ReadMe
Clausthal-Zellerfeld, February 2016
This Excel program calculates
standard emissivity,
total emissivity,
and pressure correction (= total emissivity / standard emissivity) for H2O mixtures with Nitrogen (or Air).
Both standard and total emissivities have been calculated using the HITEMP-2010 data base and the calculation procedure is described in the publication: M. Alberti, R. Weber, M. Mancini, “Re-creating Hottel's emissivity charts for water vapor and extending them to 40 bar pressure using HITEMP-2010 data base”, Combustion and Flame, 2016. The standard emissivity is stored in the sheet “Standard” for temperatures ranging from 300K to 3000K and for the path-length (pH2O*L) ranging from 0.01 bar*cm to 3000 bar*cm. Total emissivities for equivalent pressures ranging from 0.05 to 250 bar have been stored in the corresponding sheets marked with the equivalent pressure values in bar. This Excel program performs linear interpolation in temperature and logarithmic interpolation in path-length and in equivalent pressure to find the values for the specific user input values. The inputs (see “INPUT-OUTPUT” sheet) are:
temperature in Kelvin
molar fraction of water vapor
path-length in cm
total pressure in bar
while the outputs (see “INPUT-OUTPUT” sheet) are standard emissivity, total emissivity and the pressure correction calculated as the ratio of the total to standard emissivity.
The equivalent pressure is calculated as
PE = total pressure + 5 * (water vapor's partial pressure)
where the pressures are in bar. The interpolations are performed when the equivalent pressure is smaller or equal 250 bar so that
PE <= 250 bar and
the product of H2O partial pressure and the path-length is in the range
0.01 bar*cm < pH2O*L < 3000 bar*cm
When the input data call for an interpolation outside the above specified ranges the calculations are terminated with a message “Out of range”.
The sheet “Calculation” provides the information concerning the interpolation and is meant to give the stored emissivity values just “below” and “above” the input values.
Please cite this table using the Article mentioned above.

## INPUT-OUTPUT
INPUT |  |  |  |  | CHECK
| Temperature | T | 600 | Kelvin | OK
| Gas Comp | xH2O | 0.5 | volume | OK
| length | L | 50 | cm
| P total | Pt | 1 | bar
VALUES
| Pathlength | pCO2 L | 25 | bar*cm | OK
| Equiv. Pressure | PE | 3.5 | bar | OK
| Temperature | T | 600 | K | OK
OUTPUT
| Emissivity | standard | 0.25586
|  | total | 0.33598
| Correction |  | 1.3132

## Calculation
|  |  |  | lower number | upper number
p L | 25 |  |  | 25 | 26 | BOUNDARIES | 23.4712 | < p L < | 32.4321
P_E | 3.5 |  |  | 8 | 9 |  | 2 | < P_E < | 5
T | 600 |  |  | 7 | 8 |  | 600 | < T < | 625
T in K | number | bar * cm | number | p_E in bar | number
450 | 1 | 0.01 | 1 | 0.05 | 1 | p_E in bar | T in K | pL in bar*cm | Epsilon |  | p_E in bar | T in K | pL in bar*cm | Epsilon
475 | 2 | 0.013818 | 2 | 0.1 | 2 | 2 | 600 | 23.4712 | 0.29599 |  | 1 | 600 | 23.4712 | 0.24995
500 | 3 | 0.019093 | 3 | 0.3 | 3 | 2 | 625 | 23.4712 | 0.29393 |  | 1 | 625 | 23.4712 | 0.24826
525 | 4 | 0.026383 | 4 | 0.5 | 4 | 2 | 600 | 32.4321 | 0.33035 |  | 1 | 600 | 32.4321 | 0.28175
550 | 5 | 0.036455 | 5 | 0.8 | 5 | 2 | 625 | 32.4321 | 0.32867 |  | 1 | 625 | 32.4321 | 0.28037
575 | 6 | 0.050373 | 6 | 1 | 6 | 5 | 600 | 23.4712 | 0.35268
600 | 7 | 0.069604 | 7 | 1.5 | 7 | 5 | 625 | 23.4712 | 0.3501
625 | 8 | 0.096177 | 8 | 2 | 8 | 5 | 600 | 32.4321 | 0.38796
650 | 9 | 0.1329 | 9 | 5 | 9 | 5 | 625 | 32.4321 | 0.3859
675 | 10 | 0.18363 | 10 | 10 | 10
700 | 11 | 0.25374 | 11 | 15 | 11 | INTERPOLATION in T |  |  |  |  | INTERPOLATION in T
725 | 12 | 0.35061 | 12 | 20 | 12
750 | 13 | 0.48447 | 13 | 25 | 13 | p_E in bar | T in K | pL in bar*cm | Epsilon |  | p_E in bar | T in K | pL in bar*cm | Epsilon
775 | 14 | 0.66943 | 14 | 30 | 14 | 2 | 600 | 23.4712 | 0.29599 |  | 1 | 600 | 23.4712 | 0.24995
800 | 15 | 0.92501 | 15 | 40 | 15 | 2 | 600 | 32.4321 | 0.33035 |  | 1 | 600 | 32.4321 | 0.28175
825 | 16 | 1.2782 | 16 | 50 | 16 | 5 | 600 | 23.4712 | 0.35268
850 | 17 | 1.7661 | 17 | 60 | 17 | 5 | 600 | 32.4321 | 0.38796
875 | 18 | 2.4404 | 18 | 70 | 18
900 | 19 | 3.3721 | 19 | 80 | 19 | INTERPOLATION in pL |  |  |  |  | INTERPOLATION in pL
925 | 20 | 4.6595 | 20 | 90 | 20
950 | 21 | 6.4384 | 21 | 100 | 21 | p_E in bar | T in K | pL in bar*cm | Epsilon |  | p_E in bar | T in K | pL in bar*cm | Epsilon
975 | 22 | 8.8965 | 22 | 120 | 22 | 2 | 600 | 25 | 0.3024 |  | 1 | 600 | 25 | 0.25586
1000 | 23 | 12.293 | 23 | 150 | 23 | 5 | 600 | 25 | 0.35931
1025 | 24 | 16.9862 | 24 | 200 | 24
1050 | 25 | 23.4712 | 25 | 250 | 25 | INTERPOLATION in P_E
1075 | 26 | 32.4321 | 26
1100 | 27 | 44.814 | 27 |  |  | p_E in bar | T in K | pL in bar*cm | Epsilon | Epsilon (log)
1125 | 28 | 61.9232 | 28 |  |  | 3.5 | 600 | 25 | 0.33085 | 0.33598
1150 | 29 | 85.5642 | 29
1175 | 30 | 118.231 | 30
1200 | 31 | 163.3692 | 31
1225 | 32 | 225.7404 | 32
1250 | 33 | 311.9236 | 33
1275 | 34 | 431.0099 | 34
1300 | 35 | 595.561 | 35
1325 | 36 | 822.9344 | 36
1350 | 37 | 1137.1146 | 37
1375 | 38 | 1571.2426 | 38
1400 | 39 | 2171.1121 | 39
1425 | 40 | 3000 | 40
1450 | 41
1475 | 42
1500 | 43
1525 | 44
1550 | 45
1575 | 46
1600 | 47
1625 | 48
1650 | 49
1675 | 50
1700 | 51
1725 | 52
1750 | 53
1775 | 54
1800 | 55
1825 | 56
1850 | 57
1875 | 58
1900 | 59
1925 | 60
1950 | 61
1975 | 62
2000 | 63
2025 | 64
2050 | 65
2075 | 66
2100 | 67
2125 | 68
2150 | 69
2175 | 70
2200 | 71
2225 | 72
2250 | 73
2275 | 74
2300 | 75
2325 | 76
2350 | 77
2375 | 78
2400 | 79
2425 | 80
2450 | 81
2475 | 82
2500 | 83
2525 | 84
2550 | 85
2575 | 86
2600 | 87
2625 | 88
2650 | 89
2675 | 90
2700 | 91
2725 | 92
2750 | 93
2775 | 94
2800 | 95
2825 | 96
2850 | 97
2875 | 98
2900 | 99
2925 | 100
2950 | 101
2975 | 102
3000 | 103

## Standard
1 | 0.01 | 0.013818 | 0.019093 | 0.026383 | 0.036455 | 0.050373 | 0.069604 | 0.096177 | 0.1329 | 0.18363 | 0.25374 | 0.35061 | 0.48447 | 0.66943 | 0.92501 | 1.2782 | 1.7661 | 2.4404 | 3.3721 | 4.6595 | 6.4384 | 8.8965 | 12.293 | 16.9862 | 23.4712 | 32.4321 | 44.814 | 61.9232 | 85.5642 | 118.231 | 163.3692 | 225.7404 | 311.9236 | 431.0099 | 595.561 | 822.9344 | 1137.1146 | 1571.2426 | 2171.1121 | 3000
450 | 0.0020287 | 0.0027088 | 0.0035931 | 0.0047339 | 0.0061941 | 0.0080493 | 0.010387 | 0.013304 | 0.016907 | 0.021303 | 0.0266 | 0.032905 | 0.040326 | 0.048974 | 0.05896 | 0.070399 | 0.083404 | 0.098085 | 0.11453 | 0.13282 | 0.15299 | 0.17504 | 0.19895 | 0.22461 | 0.25188 | 0.28053 | 0.31022 | 0.34059 | 0.37124 | 0.40183 | 0.43209 | 0.46188 | 0.49113 | 0.51987 | 0.54825 | 0.57642 | 0.60458 | 0.63283 | 0.66124 | 0.68976
475 | 0.0018605 | 0.0024918 | 0.0033165 | 0.004386 | 0.0057623 | 0.0075204 | 0.0097477 | 0.012543 | 0.016014 | 0.020272 | 0.02543 | 0.031598 | 0.038891 | 0.047423 | 0.057314 | 0.068686 | 0.081666 | 0.096375 | 0.11292 | 0.13139 | 0.15184 | 0.17428 | 0.19867 | 0.22492 | 0.25286 | 0.28226 | 0.31278 | 0.34403 | 0.3756 | 0.40711 | 0.43827 | 0.46887 | 0.49885 | 0.52828 | 0.55733 | 0.5862 | 0.61505 | 0.64399 | 0.67302 | 0.70206
500 | 0.0017132 | 0.0023006 | 0.0030713 | 0.0040755 | 0.005374 | 0.0070409 | 0.0091633 | 0.011841 | 0.015183 | 0.019303 | 0.024319 | 0.030346 | 0.037503 | 0.045909 | 0.055691 | 0.06698 | 0.07991 | 0.094615 | 0.11122 | 0.12982 | 0.15049 | 0.17324 | 0.19803 | 0.22476 | 0.25327 | 0.28331 | 0.31455 | 0.34658 | 0.37899 | 0.41136 | 0.44335 | 0.47475 | 0.50549 | 0.53565 | 0.5654 | 0.59497 | 0.62451 | 0.65408 | 0.68364 | 0.71307
525 | 0.0015826 | 0.0021303 | 0.0028517 | 0.0037955 | 0.0050213 | 0.006602 | 0.008624 | 0.011187 | 0.014402 | 0.018385 | 0.023256 | 0.029137 | 0.036149 | 0.044419 | 0.054078 | 0.065263 | 0.078119 | 0.09279 | 0.10941 | 0.1281 | 0.14892 | 0.1719 | 0.197 | 0.22413 | 0.25311 | 0.2837 | 0.31557 | 0.3483 | 0.38147 | 0.41462 | 0.44741 | 0.4796 | 0.5111 | 0.54199 | 0.57246 | 0.60272 | 0.6329 | 0.66304 | 0.69304 | 0.72276
550 | 0.001466 | 0.0019775 | 0.0026536 | 0.0035414 | 0.0046991 | 0.0061981 | 0.0081239 | 0.010576 | 0.013665 | 0.017511 | 0.022236 | 0.027966 | 0.034827 | 0.042951 | 0.052473 | 0.063538 | 0.076297 | 0.090904 | 0.10751 | 0.12622 | 0.14714 | 0.1703 | 0.19564 | 0.22308 | 0.25246 | 0.28351 | 0.31593 | 0.34929 | 0.38314 | 0.41702 | 0.45056 | 0.48351 | 0.51576 | 0.54739 | 0.57857 | 0.60949 | 0.64027 | 0.6709 | 0.70127 | 0.73119
575 | 0.0013616 | 0.0018401 | 0.0024746 | 0.0033107 | 0.0044046 | 0.0058265 | 0.0076603 | 0.010005 | 0.012971 | 0.016681 | 0.021259 | 0.026835 | 0.033539 | 0.041507 | 0.050881 | 0.06181 | 0.074451 | 0.088969 | 0.10552 | 0.12423 | 0.1452 | 0.16845 | 0.19398 | 0.22167 | 0.25136 | 0.28284 | 0.31565 | 0.34944 | 0.3841 | 0.41868 | 0.45292 | 0.4866 | 0.51958 | 0.55192 | 0.58378 | 0.61532 | 0.64665 | 0.67772 | 0.70839 | 0.73844
600 | 0.0012666 | 0.0017146 | 0.0023105 | 0.003098 | 0.004132 | 0.0054806 | 0.0072263 | 0.0094669 | 0.012314 | 0.015888 | 0.02032 | 0.02574 | 0.032284 | 0.040092 | 0.049309 | 0.060091 | 0.072602 | 0.087011 | 0.10348 | 0.12215 | 0.14313 | 0.16645 | 0.1921 | 0.21999 | 0.24995 | 0.28175 | 0.31506 | 0.34949 | 0.38454 | 0.41974 | 0.45468 | 0.48907 | 0.52277 | 0.5558 | 0.58831 | 0.62045 | 0.65228 | 0.68374 | 0.71465 | 0.7448
625 | 0.0011809 | 0.0016011 | 0.0021614 | 0.002904 | 0.0038819 | 0.0051615 | 0.0068235 | 0.0089645 | 0.011695 | 0.015138 | 0.019424 | 0.024689 | 0.03107 | 0.038713 | 0.047766 | 0.058391 | 0.070757 | 0.085039 | 0.10141 | 0.12001 | 0.14096 | 0.16431 | 0.19004 | 0.21808 | 0.24826 | 0.28037 | 0.31408 | 0.34899 | 0.38441 | 0.42026 | 0.4559 | 0.49096 | 0.52534 | 0.55904 | 0.59217 | 0.62486 | 0.65715 | 0.68894 | 0.72006 | 0.75027
650 | 0.0011031 | 0.0014977 | 0.0020251 | 0.0027259 | 0.0036514 | 0.0048659 | 0.0064486 | 0.0084942 | 0.011113 | 0.014428 | 0.018571 | 0.02368 | 0.029898 | 0.037372 | 0.046257 | 0.056718 | 0.068929 | 0.083071 | 0.09932 | 0.11783 | 0.13873 | 0.16207 | 0.18784 | 0.21598 | 0.24635 | 0.2787 | 0.31274 | 0.34804 | 0.38412 | 0.42049 | 0.45669 | 0.4924 | 0.52744 | 0.56177 | 0.5955 | 0.6287 | 0.66141 | 0.6935 | 0.7248 | 0.75505
675 | 0.0010322 | 0.0014033 | 0.0019003 | 0.0025623 | 0.0034387 | 0.0045922 | 0.0060997 | 0.0080543 | 0.010565 | 0.013756 | 0.017759 | 0.022715 | 0.02877 | 0.036075 | 0.044789 | 0.055081 | 0.06713 | 0.081121 | 0.097238 | 0.11564 | 0.13646 | 0.15976 | 0.18556 | 0.21378 | 0.2443 | 0.27689 | 0.31123 | 0.34692 | 0.38349 | 0.42033 | 0.45714 | 0.49349 | 0.52915 | 0.56409 | 0.59837 | 0.63206 | 0.66514 | 0.69751 | 0.72895 | 0.75924
700 | 0.0009676 | 0.001317 | 0.0017858 | 0.0024117 | 0.0032424 | 0.0043384 | 0.0057748 | 0.0076429 | 0.010051 | 0.013121 | 0.016987 | 0.021793 | 0.027687 | 0.034823 | 0.043364 | 0.053483 | 0.065365 | 0.079197 | 0.095169 | 0.11345 | 0.13417 | 0.15742 | 0.18321 | 0.21149 | 0.24213 | 0.27492 | 0.30954 | 0.34559 | 0.38258 | 0.41999 | 0.45735 | 0.49427 | 0.53054 | 0.56607 | 0.60087 | 0.635 | 0.66844 | 0.70105 | 0.73264 | 0.76295
725 | 0.00090853 | 0.0012379 | 0.0016807 | 0.002273 | 0.0030609 | 0.004103 | 0.0054723 | 0.0072583 | 0.0095673 | 0.012521 | 0.016256 | 0.020914 | 0.026649 | 0.033617 | 0.041985 | 0.051931 | 0.063641 | 0.077309 | 0.093129 | 0.11127 | 0.13189 | 0.15506 | 0.18083 | 0.20915 | 0.2399 | 0.27287 | 0.30775 | 0.34414 | 0.38155 | 0.41946 | 0.45729 | 0.49484 | 0.53168 | 0.56775 | 0.60306 | 0.63761 | 0.67137 | 0.70422 | 0.73593 | 0.76627
750 | 0.00085442 | 0.0011653 | 0.001584 | 0.0021451 | 0.0028931 | 0.0038846 | 0.0051906 | 0.0068986 | 0.0091134 | 0.011956 | 0.015562 | 0.020077 | 0.025655 | 0.032457 | 0.040653 | 0.050423 | 0.06196 | 0.07546 | 0.09112 | 0.10912 | 0.12962 | 0.15271 | 0.17844 | 0.20678 | 0.23762 | 0.27075 | 0.30587 | 0.34257 | 0.38037 | 0.41873 | 0.45714 | 0.49519 | 0.53259 | 0.56919 | 0.60497 | 0.63991 | 0.67399 | 0.70705 | 0.7389 | 0.76926
775 | 0.00080477 | 0.0010986 | 0.0014949 | 0.002027 | 0.0027376 | 0.0036817 | 0.004928 | 0.0065622 | 0.0086871 | 0.011423 | 0.014905 | 0.01928 | 0.024705 | 0.031343 | 0.039368 | 0.048963 | 0.060324 | 0.073653 | 0.08915 | 0.107 | 0.12737 | 0.15037 | 0.17605 | 0.20439 | 0.23531 | 0.26859 | 0.30393 | 0.34093 | 0.37911 | 0.41791 | 0.45683 | 0.49536 | 0.53332 | 0.57042 | 0.60664 | 0.64196 | 0.67634 | 0.70962 | 0.74158 | 0.77197
800 | 0.00075912 | 0.0010371 | 0.0014126 | 0.0019177 | 0.0025935 | 0.0034929 | 0.0046831 | 0.0062473 | 0.0082866 | 0.01092 | 0.014282 | 0.018522 | 0.023797 | 0.030273 | 0.038128 | 0.047549 | 0.058734 | 0.071889 | 0.087218 | 0.10492 | 0.12515 | 0.14804 | 0.17366 | 0.202 | 0.23297 | 0.26639 | 0.30194 | 0.33922 | 0.37775 | 0.41697 | 0.45636 | 0.49543 | 0.53387 | 0.57145 | 0.60811 | 0.64379 | 0.67845 | 0.71194 | 0.74403 | 0.77444
825 | 0.00071707 | 0.00098041 | 0.0013366 | 0.0018165 | 0.0024596 | 0.0033173 | 0.0044544 | 0.0059523 | 0.0079102 | 0.010446 | 0.013693 | 0.017801 | 0.022929 | 0.029247 | 0.036934 | 0.046181 | 0.05719 | 0.070169 | 0.085328 | 0.10287 | 0.12296 | 0.14574 | 0.17129 | 0.19962 | 0.23064 | 0.26417 | 0.29991 | 0.33746 | 0.37633 | 0.41596 | 0.45579 | 0.49534 | 0.53428 | 0.57232 | 0.60938 | 0.64542 | 0.68037 | 0.71407 | 0.74628 | 0.77672
850 | 0.00067825 | 0.00092799 | 0.0012662 | 0.0017226 | 0.0023351 | 0.0031535 | 0.0042406 | 0.0056758 | 0.0075561 | 0.0099975 | 0.013134 | 0.017114 | 0.022099 | 0.028261 | 0.035783 | 0.044857 | 0.055689 | 0.068492 | 0.083479 | 0.10086 | 0.1208 | 0.14347 | 0.16894 | 0.19724 | 0.22829 | 0.26193 | 0.29785 | 0.33565 | 0.37484 | 0.41485 | 0.45512 | 0.49514 | 0.53452 | 0.57301 | 0.61049 | 0.64688 | 0.6821 | 0.71601 | 0.74834 | 0.77882
875 | 0.00064236 | 0.00087945 | 0.001201 | 0.0016353 | 0.0022192 | 0.0030006 | 0.0040406 | 0.0054162 | 0.0072227 | 0.0095742 | 0.012604 | 0.01646 | 0.021306 | 0.027315 | 0.034673 | 0.043576 | 0.054231 | 0.066856 | 0.081669 | 0.098881 | 0.11868 | 0.14122 | 0.16661 | 0.19487 | 0.22595 | 0.25968 | 0.29576 | 0.3338 | 0.37329 | 0.41366 | 0.45434 | 0.49481 | 0.53459 | 0.57357 | 0.61144 | 0.64817 | 0.68367 | 0.71779 | 0.75025 | 0.78077
900 | 0.00060909 | 0.00083441 | 0.0011403 | 0.001554 | 0.0021111 | 0.0028577 | 0.0038531 | 0.0051723 | 0.0069084 | 0.0091739 | 0.0121 | 0.015837 | 0.020547 | 0.026407 | 0.033603 | 0.042335 | 0.052815 | 0.065262 | 0.079898 | 0.096942 | 0.11659 | 0.139 | 0.1643 | 0.19252 | 0.22361 | 0.25741 | 0.29364 | 0.3319 | 0.37168 | 0.4124 | 0.45347 | 0.49436 | 0.53462 | 0.57397 | 0.61223 | 0.64931 | 0.68509 | 0.71941 | 0.75201 | 0.78259
925 | 0.0005782 | 0.00079254 | 0.0010838 | 0.0014783 | 0.0020101 | 0.0027239 | 0.0036772 | 0.0049429 | 0.006612 | 0.008795 | 0.011622 | 0.015243 | 0.01982 | 0.025533 | 0.03257 | 0.041133 | 0.051437 | 0.063705 | 0.078165 | 0.095037 | 0.11453 | 0.13681 | 0.16201 | 0.19017 | 0.22127 | 0.25513 | 0.2915 | 0.32996 | 0.37 | 0.41105 | 0.4525 | 0.4938 | 0.53449 | 0.57425 | 0.61289 | 0.6503 | 0.68636 | 0.7209 | 0.75363 | 0.78429
950 | 0.00054947 | 0.00075355 | 0.0010312 | 0.0014075 | 0.0019156 | 0.0025985 | 0.0035119 | 0.0047268 | 0.006332 | 0.0084362 | 0.011168 | 0.014676 | 0.019125 | 0.024693 | 0.031573 | 0.039969 | 0.050097 | 0.062186 | 0.076467 | 0.093167 | 0.1125 | 0.13464 | 0.15973 | 0.18784 | 0.21892 | 0.25284 | 0.28932 | 0.32797 | 0.36826 | 0.40962 | 0.45143 | 0.49312 | 0.53421 | 0.57438 | 0.6134 | 0.65115 | 0.6875 | 0.72225 | 0.75513 | 0.78587
975 | 0.00052258 | 0.00071702 | 0.00098177 | 0.0013411 | 0.0018267 | 0.0024803 | 0.0033558 | 0.0045223 | 0.0060664 | 0.0080948 | 0.010735 | 0.014133 | 0.018456 | 0.023883 | 0.030608 | 0.038837 | 0.048792 | 0.060701 | 0.074802 | 0.091327 | 0.1105 | 0.1325 | 0.15748 | 0.18551 | 0.21658 | 0.25054 | 0.28712 | 0.32594 | 0.36647 | 0.40812 | 0.45027 | 0.49234 | 0.53383 | 0.57435 | 0.61383 | 0.6519 | 0.68852 | 0.72349 | 0.75653 | 0.78737
1000 | 0.00049775 | 0.00068325 | 0.00093603 | 0.0012794 | 0.0017441 | 0.0023703 | 0.0032102 | 0.004331 | 0.0058172 | 0.0077734 | 0.010325 | 0.013619 | 0.017819 | 0.023108 | 0.02968 | 0.037746 | 0.047526 | 0.059256 | 0.073176 | 0.089523 | 0.10852 | 0.13038 | 0.15524 | 0.18319 | 0.21423 | 0.24821 | 0.28488 | 0.32385 | 0.3646 | 0.40653 | 0.44901 | 0.49144 | 0.53332 | 0.57427 | 0.61404 | 0.65247 | 0.68938 | 0.72459 | 0.7578 | 0.78875
1025 | 0.0004747 | 0.00065187 | 0.00089349 | 0.001222 | 0.001667 | 0.0022674 | 0.0030738 | 0.0041513 | 0.0055825 | 0.0074699 | 0.0099371 | 0.013129 | 0.017211 | 0.022365 | 0.028787 | 0.036689 | 0.046296 | 0.057846 | 0.071583 | 0.087751 | 0.10658 | 0.12828 | 0.15302 | 0.18088 | 0.21187 | 0.24586 | 0.28261 | 0.32171 | 0.36266 | 0.40485 | 0.44764 | 0.49042 | 0.53268 | 0.57406 | 0.61402 | 0.65287 | 0.69012 | 0.72555 | 0.75895 | 0.79003
1050 | 0.00045278 | 0.00062202 | 0.00085298 | 0.0011673 | 0.0015935 | 0.0021692 | 0.0029433 | 0.0039792 | 0.0053573 | 0.007178 | 0.009563 | 0.012656 | 0.016622 | 0.021642 | 0.027916 | 0.035656 | 0.045091 | 0.056461 | 0.070015 | 0.086001 | 0.10466 | 0.1262 | 0.15081 | 0.17857 | 0.20951 | 0.2435 | 0.28031 | 0.31953 | 0.36067 | 0.4031 | 0.44618 | 0.48929 | 0.53191 | 0.57365 | 0.61397 | 0.65322 | 0.69081 | 0.72646 | 0.76003 | 0.79124
1075 | 0.0004321 | 0.00059382 | 0.0008147 | 0.0011155 | 0.0015238 | 0.0020759 | 0.0028193 | 0.0038153 | 0.0051425 | 0.0068989 | 0.0092045 | 0.012201 | 0.016053 | 0.020943 | 0.027071 | 0.034651 | 0.043914 | 0.055104 | 0.068473 | 0.084275 | 0.10276 | 0.12414 | 0.1486 | 0.17626 | 0.20714 | 0.24112 | 0.27797 | 0.31731 | 0.35861 | 0.40127 | 0.44463 | 0.48807 | 0.53104 | 0.57312 | 0.61388 | 0.65346 | 0.69136 | 0.72725 | 0.76101 | 0.79237
1100 | 0.00041276 | 0.00056743 | 0.00077881 | 0.001067 | 0.0014584 | 0.0019882 | 0.0027023 | 0.0036605 | 0.0049391 | 0.0066341 | 0.0088632 | 0.011767 | 0.015509 | 0.020271 | 0.026254 | 0.033676 | 0.042768 | 0.053777 | 0.06696 | 0.082576 | 0.10088 | 0.12209 | 0.14641 | 0.17396 | 0.20476 | 0.23872 | 0.2756 | 0.31503 | 0.35649 | 0.39936 | 0.443 | 0.48676 | 0.53008 | 0.57253 | 0.61377 | 0.65356 | 0.69167 | 0.72786 | 0.76185 | 0.79339
1125 | 0.00039464 | 0.0005427 | 0.00074516 | 0.0010213 | 0.0013968 | 0.0019056 | 0.0025921 | 0.0035142 | 0.0047465 | 0.0063825 | 0.0085381 | 0.011352 | 0.014986 | 0.019623 | 0.025465 | 0.032729 | 0.041651 | 0.05248 | 0.065476 | 0.080904 | 0.099021 | 0.12006 | 0.14423 | 0.17165 | 0.20237 | 0.23629 | 0.27319 | 0.3127 | 0.3543 | 0.39737 | 0.44126 | 0.48533 | 0.529 | 0.57183 | 0.61349 | 0.65348 | 0.69182 | 0.72838 | 0.7626 | 0.79432
1150 | 0.00037757 | 0.00051936 | 0.00071338 | 0.00097824 | 0.0013386 | 0.0018273 | 0.0024874 | 0.0033752 | 0.004563 | 0.0061425 | 0.0082271 | 0.010954 | 0.014483 | 0.018998 | 0.0247 | 0.031809 | 0.040562 | 0.05121 | 0.064019 | 0.079256 | 0.097185 | 0.11805 | 0.14206 | 0.16935 | 0.19997 | 0.23384 | 0.27074 | 0.31031 | 0.35203 | 0.39529 | 0.43942 | 0.48377 | 0.52777 | 0.57094 | 0.61295 | 0.65329 | 0.69195 | 0.72887 | 0.76329 | 0.79519
1175 | 0.00036147 | 0.00049735 | 0.00068338 | 0.00093749 | 0.0012835 | 0.0017531 | 0.0023881 | 0.003243 | 0.0043883 | 0.0059134 | 0.0079296 | 0.010572 | 0.014 | 0.018395 | 0.023959 | 0.030915 | 0.039499 | 0.049967 | 0.062587 | 0.077632 | 0.095371 | 0.11605 | 0.1399 | 0.16705 | 0.19756 | 0.23137 | 0.26826 | 0.30788 | 0.3497 | 0.39313 | 0.43748 | 0.48211 | 0.52642 | 0.56993 | 0.61225 | 0.653 | 0.69203 | 0.72922 | 0.76387 | 0.79597
1200 | 0.00034628 | 0.00047658 | 0.00065505 | 0.00089897 | 0.0012313 | 0.0016829 | 0.0022939 | 0.0031175 | 0.004222 | 0.0056949 | 0.0076452 | 0.010206 | 0.013535 | 0.017812 | 0.023242 | 0.030045 | 0.038463 | 0.048751 | 0.061182 | 0.076032 | 0.093577 | 0.11407 | 0.13774 | 0.16475 | 0.19514 | 0.22888 | 0.26575 | 0.3054 | 0.34732 | 0.3909 | 0.43547 | 0.48037 | 0.52499 | 0.56884 | 0.61151 | 0.65268 | 0.69206 | 0.72936 | 0.76429 | 0.79664
1225 | 0.00033195 | 0.00045696 | 0.00062827 | 0.00086254 | 0.001182 | 0.0016162 | 0.0022045 | 0.0029981 | 0.0040637 | 0.0054865 | 0.0073733 | 0.0098549 | 0.013087 | 0.017251 | 0.022548 | 0.029201 | 0.037453 | 0.047562 | 0.059803 | 0.074458 | 0.091806 | 0.11211 | 0.13561 | 0.16245 | 0.19272 | 0.22638 | 0.26321 | 0.30288 | 0.34488 | 0.3886 | 0.43338 | 0.47853 | 0.52347 | 0.56766 | 0.61068 | 0.65222 | 0.69193 | 0.72934 | 0.76461 | 0.79725
1250 | 0.00031839 | 0.00043839 | 0.0006029 | 0.000828 | 0.0011351 | 0.001553 | 0.0021194 | 0.0028844 | 0.0039126 | 0.0052872 | 0.0071128 | 0.0095179 | 0.012657 | 0.016708 | 0.021875 | 0.028381 | 0.036468 | 0.046399 | 0.058451 | 0.072908 | 0.090057 | 0.11017 | 0.13348 | 0.16016 | 0.1903 | 0.22386 | 0.26064 | 0.30032 | 0.34238 | 0.38623 | 0.43119 | 0.47659 | 0.52181 | 0.56632 | 0.60969 | 0.65157 | 0.69159 | 0.7293 | 0.76489 | 0.79784
1275 | 0.00030552 | 0.00042076 | 0.0005788 | 0.00079517 | 0.0010906 | 0.0014927 | 0.0020383 | 0.0027758 | 0.0037681 | 0.0050963 | 0.0068627 | 0.0091936 | 0.012241 | 0.016183 | 0.021222 | 0.027581 | 0.035506 | 0.045258 | 0.057119 | 0.071377 | 0.088324 | 0.10824 | 0.13135 | 0.15787 | 0.18786 | 0.22131 | 0.25803 | 0.2977 | 0.33981 | 0.38377 | 0.4289 | 0.47454 | 0.52004 | 0.56487 | 0.60857 | 0.65078 | 0.69113 | 0.72923 | 0.76509 | 0.79829
1300 | 0.00029328 | 0.00040397 | 0.00055585 | 0.00076387 | 0.001048 | 0.0014351 | 0.0019608 | 0.0026718 | 0.0036296 | 0.0049129 | 0.0066219 | 0.0088805 | 0.011839 | 0.015674 | 0.020586 | 0.0268 | 0.034561 | 0.044135 | 0.055804 | 0.069861 | 0.0866 | 0.10631 | 0.12923 | 0.15556 | 0.1854 | 0.21873 | 0.25538 | 0.29502 | 0.33717 | 0.38123 | 0.42653 | 0.47239 | 0.51817 | 0.56331 | 0.60736 | 0.64991 | 0.69062 | 0.72914 | 0.76517 | 0.7985
1325 | 0.00028157 | 0.00038791 | 0.00053388 | 0.00073389 | 0.0010072 | 0.0013799 | 0.0018862 | 0.0025718 | 0.0034961 | 0.0047359 | 0.006389 | 0.0085772 | 0.011448 | 0.015177 | 0.019964 | 0.026034 | 0.033632 | 0.043026 | 0.0545 | 0.068351 | 0.084879 | 0.10437 | 0.12709 | 0.15323 | 0.1829 | 0.2161 | 0.25266 | 0.29226 | 0.33443 | 0.37858 | 0.42403 | 0.4701 | 0.51615 | 0.56161 | 0.606 | 0.64891 | 0.68998 | 0.72887 | 0.76508 | 0.79855
1350 | 0.00027039 | 0.00037257 | 0.00051287 | 0.0007052 | 0.0009682 | 0.0013269 | 0.0018147 | 0.0024757 | 0.0033676 | 0.0045653 | 0.0061642 | 0.0082837 | 0.011069 | 0.014694 | 0.019357 | 0.025283 | 0.032719 | 0.041933 | 0.053211 | 0.066854 | 0.083165 | 0.10244 | 0.12494 | 0.15088 | 0.18037 | 0.21342 | 0.24988 | 0.28943 | 0.3316 | 0.37582 | 0.4214 | 0.46767 | 0.51398 | 0.55974 | 0.60446 | 0.64772 | 0.68913 | 0.72833 | 0.76485 | 0.79858
1375 | 0.00025975 | 0.00035796 | 0.00049286 | 0.00067787 | 0.00093097 | 0.0012764 | 0.0017464 | 0.0023838 | 0.0032446 | 0.0044017 | 0.0059483 | 0.0080012 | 0.010704 | 0.014227 | 0.018769 | 0.024553 | 0.031828 | 0.040862 | 0.051945 | 0.065378 | 0.08147 | 0.10052 | 0.1228 | 0.14853 | 0.17784 | 0.21074 | 0.24707 | 0.28655 | 0.32872 | 0.37299 | 0.4187 | 0.46515 | 0.5117 | 0.55775 | 0.6028 | 0.6464 | 0.68814 | 0.72765 | 0.76452 | 0.7986
1400 | 0.00024968 | 0.00034414 | 0.00047392 | 0.00065197 | 0.00089567 | 0.0012285 | 0.0016816 | 0.0022964 | 0.0031275 | 0.0042458 | 0.0057421 | 0.0077308 | 0.010353 | 0.013777 | 0.018201 | 0.023847 | 0.030964 | 0.03982 | 0.050708 | 0.063933 | 0.079806 | 0.098634 | 0.12069 | 0.14621 | 0.17533 | 0.20805 | 0.24427 | 0.28367 | 0.32582 | 0.37013 | 0.41595 | 0.46258 | 0.50937 | 0.55571 | 0.60108 | 0.64502 | 0.6871 | 0.72693 | 0.76416 | 0.79861
1425 | 0.00024014 | 0.00033103 | 0.00045595 | 0.00062739 | 0.00086215 | 0.0011829 | 0.0016199 | 0.0022132 | 0.0030159 | 0.0040969 | 0.0055449 | 0.0074719 | 0.010016 | 0.013345 | 0.017654 | 0.023164 | 0.030125 | 0.038807 | 0.049502 | 0.062518 | 0.078172 | 0.096775 | 0.11861 | 0.14391 | 0.17282 | 0.20538 | 0.24146 | 0.28078 | 0.32289 | 0.36724 | 0.41316 | 0.45996 | 0.50697 | 0.55359 | 0.59928 | 0.64356 | 0.68599 | 0.72615 | 0.76371 | 0.79848
1450 | 0.00023106 | 0.00031856 | 0.00043884 | 0.00060398 | 0.00083019 | 0.0011394 | 0.0015609 | 0.0021337 | 0.0029091 | 0.0039543 | 0.0053557 | 0.007223 | 0.0096923 | 0.012928 | 0.017124 | 0.022501 | 0.029308 | 0.037816 | 0.04832 | 0.061129 | 0.076563 | 0.094937 | 0.11654 | 0.14162 | 0.17033 | 0.2027 | 0.23864 | 0.27786 | 0.31993 | 0.3643 | 0.4103 | 0.45726 | 0.50448 | 0.55137 | 0.59737 | 0.64199 | 0.68475 | 0.72524 | 0.7631 | 0.79813
1475 | 0.00022243 | 0.0003067 | 0.00042257 | 0.00058169 | 0.00079976 | 0.001098 | 0.0015047 | 0.0020578 | 0.002807 | 0.0038178 | 0.0051744 | 0.0069841 | 0.0093805 | 0.012526 | 0.016611 | 0.021858 | 0.028514 | 0.036852 | 0.047165 | 0.059767 | 0.07498 | 0.093126 | 0.1145 | 0.13935 | 0.16785 | 0.20003 | 0.23581 | 0.27492 | 0.31695 | 0.36132 | 0.4074 | 0.45449 | 0.50193 | 0.54908 | 0.59538 | 0.64032 | 0.68342 | 0.72423 | 0.76238 | 0.79767
1500 | 0.00021424 | 0.00029544 | 0.00040711 | 0.00056052 | 0.00077084 | 0.0010586 | 0.0014512 | 0.0019854 | 0.0027097 | 0.0036875 | 0.0050011 | 0.0067553 | 0.0090813 | 0.012139 | 0.016118 | 0.021237 | 0.027745 | 0.035913 | 0.046038 | 0.058435 | 0.073428 | 0.091344 | 0.11249 | 0.13711 | 0.16539 | 0.19738 | 0.233 | 0.27199 | 0.31395 | 0.35832 | 0.40446 | 0.45169 | 0.49932 | 0.54672 | 0.59332 | 0.63859 | 0.68202 | 0.72315 | 0.76161 | 0.79717
1525 | 0.00020646 | 0.00028474 | 0.00039242 | 0.00054039 | 0.00074332 | 0.0010211 | 0.0014003 | 0.0019165 | 0.0026168 | 0.003563 | 0.0048353 | 0.0065361 | 0.0087941 | 0.011767 | 0.015642 | 0.020637 | 0.026999 | 0.035002 | 0.044941 | 0.057133 | 0.071908 | 0.089594 | 0.1105 | 0.13489 | 0.16295 | 0.19474 | 0.23019 | 0.26905 | 0.31094 | 0.3553 | 0.4015 | 0.44885 | 0.49666 | 0.54431 | 0.5912 | 0.63679 | 0.68055 | 0.722 | 0.76075 | 0.79659
1550 | 0.00019905 | 0.00027455 | 0.00037842 | 0.0005212 | 0.00071707 | 0.00098528 | 0.0013516 | 0.0018506 | 0.0025279 | 0.0034437 | 0.0046763 | 0.0063257 | 0.0085179 | 0.011408 | 0.015182 | 0.020056 | 0.026275 | 0.034114 | 0.043869 | 0.055859 | 0.070415 | 0.087871 | 0.10854 | 0.13269 | 0.16052 | 0.19211 | 0.22738 | 0.26612 | 0.30792 | 0.35225 | 0.39849 | 0.44595 | 0.49394 | 0.54182 | 0.589 | 0.6349 | 0.67897 | 0.72073 | 0.75977 | 0.79586
1575 | 0.00019199 | 0.00026483 | 0.00036507 | 0.00050289 | 0.00069201 | 0.00095108 | 0.0013051 | 0.0017875 | 0.0024428 | 0.0033294 | 0.0045237 | 0.0061233 | 0.008252 | 0.011062 | 0.014737 | 0.019492 | 0.025572 | 0.033249 | 0.042822 | 0.05461 | 0.068948 | 0.086173 | 0.1066 | 0.13052 | 0.15812 | 0.18949 | 0.22458 | 0.26317 | 0.30488 | 0.34918 | 0.39545 | 0.443 | 0.49116 | 0.53927 | 0.58671 | 0.63291 | 0.6773 | 0.71936 | 0.75868 | 0.79501
1600 | 0.00018524 | 0.00025554 | 0.00035231 | 0.00048538 | 0.00066804 | 0.00091835 | 0.0012605 | 0.0017271 | 0.0023612 | 0.0032197 | 0.0043769 | 0.0059286 | 0.0079956 | 0.010728 | 0.014307 | 0.018945 | 0.024887 | 0.032405 | 0.041797 | 0.053385 | 0.067505 | 0.084497 | 0.10469 | 0.12836 | 0.15572 | 0.18688 | 0.22177 | 0.26021 | 0.30181 | 0.34607 | 0.39236 | 0.44001 | 0.48832 | 0.53664 | 0.58436 | 0.63085 | 0.67555 | 0.71791 | 0.7575 | 0.79409
1625 | 0.00017878 | 0.00024665 | 0.00034009 | 0.0004686 | 0.00064507 | 0.00088696 | 0.0012178 | 0.001669 | 0.0022827 | 0.0031141 | 0.0042357 | 0.0057408 | 0.007748 | 0.010405 | 0.013889 | 0.018414 | 0.02422 | 0.03158 | 0.040793 | 0.052181 | 0.066083 | 0.082842 | 0.10279 | 0.12621 | 0.15334 | 0.18426 | 0.21896 | 0.25724 | 0.29873 | 0.34293 | 0.38923 | 0.43695 | 0.48541 | 0.53394 | 0.58191 | 0.6287 | 0.67369 | 0.71634 | 0.75621 | 0.79304
1650 | 0.00017259 | 0.00023813 | 0.00032838 | 0.00045253 | 0.00062305 | 0.00085686 | 0.0011768 | 0.0016133 | 0.0022073 | 0.0030125 | 0.0040996 | 0.0055597 | 0.0075088 | 0.010092 | 0.013485 | 0.017897 | 0.02357 | 0.030775 | 0.03981 | 0.051 | 0.064683 | 0.081208 | 0.10091 | 0.12408 | 0.15096 | 0.18166 | 0.21615 | 0.25425 | 0.29562 | 0.33975 | 0.38605 | 0.43384 | 0.48243 | 0.53116 | 0.57937 | 0.62644 | 0.67172 | 0.71466 | 0.75478 | 0.79183
1675 | 0.00016667 | 0.00022998 | 0.00031717 | 0.00043714 | 0.00060195 | 0.00082801 | 0.0011374 | 0.0015598 | 0.0021349 | 0.0029149 | 0.0039687 | 0.0053852 | 0.0072781 | 0.0097895 | 0.013093 | 0.017396 | 0.022938 | 0.029989 | 0.038849 | 0.049841 | 0.063307 | 0.079598 | 0.099053 | 0.12198 | 0.1486 | 0.17906 | 0.21333 | 0.25126 | 0.29249 | 0.33655 | 0.38283 | 0.43068 | 0.47939 | 0.5283 | 0.57676 | 0.62409 | 0.66966 | 0.71286 | 0.75323 | 0.79048
1700 | 0.00016101 | 0.00022219 | 0.00030644 | 0.00042241 | 0.00058175 | 0.00080037 | 0.0010997 | 0.0015086 | 0.0020654 | 0.0028212 | 0.0038428 | 0.0052173 | 0.0070558 | 0.0094977 | 0.012714 | 0.01691 | 0.022324 | 0.029224 | 0.03791 | 0.048706 | 0.061956 | 0.078013 | 0.09722 | 0.11989 | 0.14626 | 0.17647 | 0.21053 | 0.24826 | 0.28936 | 0.33333 | 0.37959 | 0.42748 | 0.4763 | 0.52539 | 0.57408 | 0.62167 | 0.66751 | 0.71098 | 0.75159 | 0.78905
1725 | 0.00015559 | 0.00021472 | 0.00029617 | 0.00040829 | 0.00056238 | 0.00077387 | 0.0010635 | 0.0014593 | 0.0019986 | 0.002731 | 0.0037217 | 0.0050555 | 0.0068413 | 0.0092158 | 0.012348 | 0.016439 | 0.021726 | 0.028478 | 0.036993 | 0.047595 | 0.060629 | 0.076451 | 0.09541 | 0.11782 | 0.14394 | 0.1739 | 0.20773 | 0.24527 | 0.28621 | 0.33009 | 0.37632 | 0.42424 | 0.47317 | 0.52242 | 0.57132 | 0.61917 | 0.66527 | 0.70899 | 0.74984 | 0.78749
1750 | 0.00015039 | 0.00020756 | 0.00028631 | 0.00039474 | 0.00054379 | 0.00074842 | 0.0010288 | 0.001412 | 0.0019344 | 0.0026442 | 0.003605 | 0.0048995 | 0.006634 | 0.008943 | 0.011992 | 0.015981 | 0.021145 | 0.02775 | 0.036095 | 0.046504 | 0.059324 | 0.074913 | 0.093622 | 0.11577 | 0.14163 | 0.17134 | 0.20493 | 0.24227 | 0.28306 | 0.32683 | 0.37301 | 0.42095 | 0.46997 | 0.51938 | 0.56849 | 0.61657 | 0.66293 | 0.70689 | 0.74794 | 0.78577
1775 | 0.00014541 | 0.00020069 | 0.00027686 | 0.00038174 | 0.00052596 | 0.00072399 | 0.00099538 | 0.0013665 | 0.0018726 | 0.0025607 | 0.0034926 | 0.004749 | 0.006434 | 0.0086793 | 0.011648 | 0.015538 | 0.02058 | 0.027041 | 0.035219 | 0.045437 | 0.058044 | 0.073399 | 0.091858 | 0.11375 | 0.13934 | 0.16879 | 0.20215 | 0.23928 | 0.27989 | 0.32355 | 0.36968 | 0.41763 | 0.46673 | 0.51629 | 0.56558 | 0.6139 | 0.66049 | 0.70468 | 0.74594 | 0.78393
1800 | 0.00014064 | 0.00019411 | 0.0002678 | 0.00036929 | 0.00050886 | 0.00070056 | 0.00096335 | 0.0013228 | 0.0018133 | 0.0024804 | 0.0033844 | 0.0046041 | 0.0062413 | 0.0084248 | 0.011315 | 0.015107 | 0.020031 | 0.026351 | 0.034363 | 0.044393 | 0.056788 | 0.071911 | 0.09012 | 0.11175 | 0.13707 | 0.16627 | 0.19938 | 0.23629 | 0.27673 | 0.32026 | 0.36633 | 0.41428 | 0.46345 | 0.51314 | 0.56262 | 0.61115 | 0.65797 | 0.70239 | 0.74383 | 0.78198
1825 | 0.00013606 | 0.0001878 | 0.00025912 | 0.00035734 | 0.00049245 | 0.00067806 | 0.00093259 | 0.0012809 | 0.0017563 | 0.0024032 | 0.0032803 | 0.0044645 | 0.0060552 | 0.0081789 | 0.010993 | 0.01469 | 0.019498 | 0.025679 | 0.033529 | 0.043372 | 0.055557 | 0.070448 | 0.088407 | 0.10977 | 0.13483 | 0.16376 | 0.19662 | 0.23331 | 0.27357 | 0.31696 | 0.36296 | 0.41091 | 0.46014 | 0.50994 | 0.5596 | 0.60833 | 0.65537 | 0.69999 | 0.74162 | 0.7799
1850 | 0.00013166 | 0.00018174 | 0.00025077 | 0.00034586 | 0.00047668 | 0.00065643 | 0.000903 | 0.0012405 | 0.0017014 | 0.0023287 | 0.0031799 | 0.0043297 | 0.0058754 | 0.007941 | 0.010681 | 0.014286 | 0.01898 | 0.025024 | 0.032713 | 0.042371 | 0.054348 | 0.069008 | 0.086718 | 0.10782 | 0.1326 | 0.16126 | 0.19387 | 0.23033 | 0.2704 | 0.31366 | 0.35956 | 0.40749 | 0.45677 | 0.50669 | 0.5565 | 0.60543 | 0.65267 | 0.69748 | 0.73927 | 0.77768
1875 | 0.00012744 | 0.00017592 | 0.00024275 | 0.00033483 | 0.00046152 | 0.00063565 | 0.00087455 | 0.0012017 | 0.0016485 | 0.0022571 | 0.0030831 | 0.0041997 | 0.0057019 | 0.007711 | 0.010379 | 0.013893 | 0.018476 | 0.024386 | 0.031917 | 0.041392 | 0.053162 | 0.067593 | 0.085053 | 0.10589 | 0.1304 | 0.15879 | 0.19114 | 0.22737 | 0.26723 | 0.31034 | 0.35615 | 0.40406 | 0.45337 | 0.50339 | 0.55335 | 0.60246 | 0.64989 | 0.69488 | 0.73681 | 0.77532
1900 | 0.00012339 | 0.00017034 | 0.00023506 | 0.00032425 | 0.00044698 | 0.00061569 | 0.00084723 | 0.0011644 | 0.0015977 | 0.0021881 | 0.00299 | 0.0040745 | 0.0055345 | 0.0074889 | 0.010087 | 0.013513 | 0.017987 | 0.023765 | 0.031141 | 0.040436 | 0.052001 | 0.066204 | 0.083416 | 0.10399 | 0.12823 | 0.15634 | 0.18842 | 0.22441 | 0.26407 | 0.30702 | 0.35274 | 0.4006 | 0.44994 | 0.50004 | 0.55014 | 0.59942 | 0.64703 | 0.69218 | 0.73426 | 0.77286
1925 | 0.00011948 | 0.00016495 | 0.00022764 | 0.00031403 | 0.00043294 | 0.00059642 | 0.00082084 | 0.0011283 | 0.0015486 | 0.0021215 | 0.0028998 | 0.0039532 | 0.0053722 | 0.0072733 | 0.0098032 | 0.013143 | 0.01751 | 0.02316 | 0.030382 | 0.039499 | 0.050861 | 0.064836 | 0.0818 | 0.10211 | 0.12607 | 0.15391 | 0.18572 | 0.22147 | 0.26092 | 0.3037 | 0.34931 | 0.39712 | 0.44648 | 0.49666 | 0.54689 | 0.59632 | 0.6441 | 0.68941 | 0.7316 | 0.77029
1950 | 0.00011571 | 0.00015976 | 0.00022048 | 0.00030417 | 0.00041938 | 0.00057782 | 0.00079534 | 0.0010935 | 0.0015011 | 0.002057 | 0.0028126 | 0.0038357 | 0.0052149 | 0.0070642 | 0.0095274 | 0.012783 | 0.017045 | 0.022568 | 0.029639 | 0.038579 | 0.04974 | 0.06349 | 0.080206 | 0.10025 | 0.12393 | 0.15149 | 0.18304 | 0.21853 | 0.25777 | 0.30038 | 0.34586 | 0.39362 | 0.44299 | 0.49323 | 0.54357 | 0.59315 | 0.64108 | 0.68653 | 0.72883 | 0.76759
1975 | 0.00011211 | 0.00015479 | 0.00021364 | 0.00029475 | 0.00040642 | 0.00056002 | 0.00077096 | 0.0010601 | 0.0014556 | 0.0019952 | 0.0027289 | 0.003723 | 0.0050639 | 0.006863 | 0.0092618 | 0.012435 | 0.016596 | 0.021995 | 0.028917 | 0.037684 | 0.048646 | 0.062173 | 0.078643 | 0.098421 | 0.12183 | 0.14911 | 0.18038 | 0.21562 | 0.25463 | 0.29706 | 0.34241 | 0.3901 | 0.43946 | 0.48976 | 0.5402 | 0.58991 | 0.63798 | 0.68354 | 0.72593 | 0.76475
2000 | 0.00010871 | 0.0001501 | 0.00020717 | 0.00028584 | 0.00039417 | 0.00054319 | 0.00074788 | 0.0010285 | 0.0014126 | 0.0019366 | 0.0026495 | 0.0036159 | 0.0049202 | 0.0066715 | 0.0090084 | 0.012104 | 0.016166 | 0.021444 | 0.028222 | 0.03682 | 0.047586 | 0.060892 | 0.077119 | 0.096633 | 0.11976 | 0.14676 | 0.17775 | 0.21273 | 0.25151 | 0.29375 | 0.33896 | 0.38657 | 0.43591 | 0.48625 | 0.53677 | 0.5866 | 0.63478 | 0.68046 | 0.72292 | 0.76177
2025 | 0.00010546 | 0.00014561 | 0.00020098 | 0.00027732 | 0.00038245 | 0.00052709 | 0.00072579 | 0.00099831 | 0.0013713 | 0.0018804 | 0.0025734 | 0.0035131 | 0.0047822 | 0.0064873 | 0.0087645 | 0.011783 | 0.01575 | 0.020911 | 0.027548 | 0.035978 | 0.046552 | 0.05964 | 0.075624 | 0.094876 | 0.11773 | 0.14444 | 0.17515 | 0.20986 | 0.2484 | 0.29044 | 0.33551 | 0.38303 | 0.43234 | 0.4827 | 0.53329 | 0.58322 | 0.63151 | 0.67727 | 0.7198 | 0.75868
2050 | 0.00010229 | 0.00014124 | 0.00019496 | 0.00026903 | 0.00037103 | 0.0005114 | 0.00070427 | 0.00096886 | 0.0013311 | 0.0018257 | 0.0024991 | 0.0034128 | 0.0046474 | 0.0063073 | 0.0085258 | 0.01147 | 0.015343 | 0.020387 | 0.026884 | 0.03515 | 0.045533 | 0.058403 | 0.074146 | 0.093135 | 0.11571 | 0.14213 | 0.17256 | 0.207 | 0.2453 | 0.28714 | 0.33205 | 0.37948 | 0.42874 | 0.47912 | 0.52977 | 0.57978 | 0.62817 | 0.67401 | 0.71658 | 0.75546
2075 | 9.9215e-05 | 0.000137 | 0.00018911 | 0.00026096 | 0.00035994 | 0.00049615 | 0.00068335 | 0.00094021 | 0.0012919 | 0.0017724 | 0.0024268 | 0.0033151 | 0.004516 | 0.0061317 | 0.0082929 | 0.011163 | 0.014944 | 0.019875 | 0.026234 | 0.034336 | 0.044529 | 0.057184 | 0.072687 | 0.091414 | 0.11371 | 0.13985 | 0.16999 | 0.20416 | 0.24221 | 0.28384 | 0.32859 | 0.37591 | 0.42512 | 0.4755 | 0.52621 | 0.57629 | 0.62476 | 0.67066 | 0.71326 | 0.75215
2100 | 9.6233e-05 | 0.00013288 | 0.00018344 | 0.00025315 | 0.00034919 | 0.00048137 | 0.00066306 | 0.00091242 | 0.001254 | 0.0017207 | 0.0023566 | 0.0032202 | 0.0043883 | 0.0059609 | 0.008066 | 0.010865 | 0.014555 | 0.019373 | 0.025597 | 0.033538 | 0.043544 | 0.055985 | 0.071248 | 0.089715 | 0.11173 | 0.13758 | 0.16743 | 0.20133 | 0.23913 | 0.28054 | 0.32513 | 0.37233 | 0.42149 | 0.47187 | 0.52261 | 0.57276 | 0.62129 | 0.66724 | 0.70986 | 0.74873
2125 | 9.3352e-05 | 0.00012891 | 0.00017796 | 0.0002456 | 0.00033879 | 0.00046707 | 0.00064344 | 0.00088554 | 0.0012172 | 0.0016706 | 0.0022886 | 0.0031282 | 0.0042644 | 0.0057951 | 0.0078457 | 0.010574 | 0.014176 | 0.018885 | 0.024975 | 0.032757 | 0.042578 | 0.054807 | 0.069834 | 0.08804 | 0.10978 | 0.13534 | 0.1649 | 0.19852 | 0.23606 | 0.27726 | 0.32167 | 0.36875 | 0.41784 | 0.46821 | 0.51898 | 0.56918 | 0.61776 | 0.66375 | 0.70637 | 0.74521
2150 | 9.0576e-05 | 0.00012508 | 0.00017267 | 0.00023832 | 0.00032877 | 0.00045329 | 0.00062452 | 0.00085961 | 0.0011818 | 0.0016223 | 0.0022229 | 0.0030393 | 0.0041447 | 0.0056347 | 0.0076323 | 0.010293 | 0.013808 | 0.01841 | 0.024369 | 0.031995 | 0.041633 | 0.053654 | 0.068445 | 0.086393 | 0.10786 | 0.13313 | 0.1624 | 0.19573 | 0.23302 | 0.27399 | 0.31822 | 0.36517 | 0.41419 | 0.46453 | 0.51531 | 0.56555 | 0.61418 | 0.66019 | 0.70281 | 0.74162
2175 | 8.7909e-05 | 0.0001214 | 0.0001676 | 0.00023133 | 0.00031914 | 0.00044005 | 0.00060633 | 0.00083468 | 0.0011477 | 0.0015758 | 0.0021597 | 0.0029537 | 0.0040293 | 0.00548 | 0.0074262 | 0.010021 | 0.013452 | 0.017949 | 0.02378 | 0.031253 | 0.040711 | 0.052526 | 0.067084 | 0.084775 | 0.10596 | 0.13094 | 0.15993 | 0.19298 | 0.23 | 0.27074 | 0.31478 | 0.36159 | 0.41053 | 0.46083 | 0.51162 | 0.56189 | 0.61055 | 0.65657 | 0.69917 | 0.73794
2200 | 8.5358e-05 | 0.00011788 | 0.00016274 | 0.00022463 | 0.00030992 | 0.00042737 | 0.00058892 | 0.0008108 | 0.001115 | 0.0015312 | 0.0020991 | 0.0028715 | 0.0039184 | 0.0053312 | 0.0072279 | 0.0097582 | 0.013108 | 0.017503 | 0.02321 | 0.030533 | 0.039815 | 0.051425 | 0.065754 | 0.083191 | 0.1041 | 0.1288 | 0.15749 | 0.19025 | 0.227 | 0.26751 | 0.31136 | 0.35802 | 0.40686 | 0.45712 | 0.50791 | 0.55819 | 0.60687 | 0.65289 | 0.69547 | 0.73419
2225 | 8.2907e-05 | 0.0001145 | 0.00015808 | 0.0002182 | 0.00030106 | 0.00041518 | 0.00057217 | 0.00078784 | 0.0010836 | 0.0014883 | 0.0020407 | 0.0027924 | 0.0038116 | 0.0051877 | 0.0070364 | 0.0095045 | 0.012775 | 0.017071 | 0.022655 | 0.029832 | 0.03894 | 0.050349 | 0.06445 | 0.081634 | 0.10227 | 0.12668 | 0.15507 | 0.18755 | 0.22403 | 0.26429 | 0.30794 | 0.35445 | 0.40319 | 0.45339 | 0.50416 | 0.55445 | 0.60313 | 0.64914 | 0.69168 | 0.73034
2250 | 8.0539e-05 | 0.00011123 | 0.00015357 | 0.00021199 | 0.0002925 | 0.0004034 | 0.00055598 | 0.00076562 | 0.0010532 | 0.0014468 | 0.0019841 | 0.0027157 | 0.003708 | 0.0050485 | 0.0068504 | 0.0092579 | 0.012451 | 0.01665 | 0.022114 | 0.029146 | 0.038082 | 0.049293 | 0.063168 | 0.080101 | 0.10047 | 0.12458 | 0.15268 | 0.18487 | 0.22107 | 0.26109 | 0.30453 | 0.35088 | 0.3995 | 0.44963 | 0.50037 | 0.55065 | 0.59932 | 0.6453 | 0.68778 | 0.72636
2275 | 7.8251e-05 | 0.00010807 | 0.00014921 | 0.00020598 | 0.00028423 | 0.00039201 | 0.00054033 | 0.00074415 | 0.0010238 | 0.0014066 | 0.0019294 | 0.0026414 | 0.0036076 | 0.0049135 | 0.0066699 | 0.0090184 | 0.012136 | 0.016239 | 0.021586 | 0.028475 | 0.037243 | 0.048258 | 0.061909 | 0.078592 | 0.098685 | 0.12251 | 0.15032 | 0.18221 | 0.21814 | 0.2579 | 0.30112 | 0.3473 | 0.3958 | 0.44585 | 0.49654 | 0.54679 | 0.59543 | 0.64137 | 0.68378 | 0.72228
2300 | 7.6042e-05 | 0.00010502 | 0.00014501 | 0.00020018 | 0.00027623 | 0.00038101 | 0.00052521 | 0.00072339 | 0.00099534 | 0.0013677 | 0.0018765 | 0.0025695 | 0.0035104 | 0.0047827 | 0.0064949 | 0.0087859 | 0.01183 | 0.01584 | 0.021072 | 0.027821 | 0.036422 | 0.047243 | 0.060673 | 0.077108 | 0.096931 | 0.12047 | 0.14798 | 0.17957 | 0.21522 | 0.25472 | 0.29772 | 0.34372 | 0.39209 | 0.44205 | 0.49269 | 0.5429 | 0.5915 | 0.63737 | 0.6797 | 0.71809
2325 | 7.391e-05 | 0.00010208 | 0.00014095 | 0.00019458 | 0.00026852 | 0.00037039 | 0.00051061 | 0.00070335 | 0.00096787 | 0.0013302 | 0.0018253 | 0.0025 | 0.0034163 | 0.004656 | 0.0063253 | 0.0085603 | 0.011532 | 0.015452 | 0.02057 | 0.027182 | 0.03562 | 0.04625 | 0.05946 | 0.07565 | 0.095203 | 0.11846 | 0.14566 | 0.17696 | 0.21232 | 0.25156 | 0.29434 | 0.34015 | 0.38838 | 0.43824 | 0.48881 | 0.53897 | 0.58751 | 0.63331 | 0.67554 | 0.71383
2350 | 7.1854e-05 | 9.9239e-05 | 0.00013703 | 0.00018918 | 0.00026108 | 0.00036015 | 0.00049652 | 0.000684 | 0.00094135 | 0.0012939 | 0.0017759 | 0.0024328 | 0.0033254 | 0.0045334 | 0.006161 | 0.0083417 | 0.011244 | 0.015074 | 0.020083 | 0.02656 | 0.034837 | 0.045278 | 0.058272 | 0.074219 | 0.093504 | 0.11647 | 0.14338 | 0.17438 | 0.20945 | 0.24843 | 0.29097 | 0.33659 | 0.38467 | 0.43443 | 0.48491 | 0.53501 | 0.58349 | 0.6292 | 0.67133 | 0.70949
2375 | 6.9872e-05 | 9.6503e-05 | 0.00013326 | 0.00018397 | 0.0002539 | 0.00035027 | 0.00048293 | 0.00066533 | 0.00091577 | 0.0012589 | 0.0017282 | 0.0023679 | 0.0032375 | 0.0044149 | 0.0060021 | 0.00813 | 0.010964 | 0.014708 | 0.019609 | 0.025954 | 0.034073 | 0.044328 | 0.057108 | 0.072814 | 0.091834 | 0.11452 | 0.14113 | 0.17183 | 0.20661 | 0.24532 | 0.28762 | 0.33305 | 0.38097 | 0.43061 | 0.48101 | 0.53103 | 0.57943 | 0.62505 | 0.66707 | 0.70511
2400 | 6.7962e-05 | 9.3867e-05 | 0.00012962 | 0.00017896 | 0.00024699 | 0.00034074 | 0.00046983 | 0.00064734 | 0.0008911 | 0.0012252 | 0.0016821 | 0.0023053 | 0.0031526 | 0.0043004 | 0.0058484 | 0.007925 | 0.010693 | 0.014353 | 0.019148 | 0.025365 | 0.033328 | 0.043401 | 0.05597 | 0.071438 | 0.090195 | 0.11259 | 0.13891 | 0.16931 | 0.2038 | 0.24224 | 0.2843 | 0.32952 | 0.37728 | 0.42679 | 0.47709 | 0.52704 | 0.57535 | 0.62088 | 0.66277 | 0.70069
2425 | 6.6118e-05 | 9.1322e-05 | 0.00012611 | 0.00017411 | 0.00024031 | 0.00033155 | 0.00045717 | 0.00062995 | 0.00086725 | 0.0011926 | 0.0016376 | 0.0022447 | 0.0030704 | 0.0041895 | 0.0056995 | 0.0077263 | 0.01043 | 0.014008 | 0.0187 | 0.02479 | 0.032601 | 0.042494 | 0.054855 | 0.070087 | 0.088583 | 0.1107 | 0.13672 | 0.16682 | 0.20102 | 0.23918 | 0.28099 | 0.326 | 0.37359 | 0.42297 | 0.47317 | 0.52302 | 0.57124 | 0.61665 | 0.65842 | 0.69621
2450 | 6.4333e-05 | 8.8857e-05 | 0.00012271 | 0.00016942 | 0.00023384 | 0.00032264 | 0.00044491 | 0.00061311 | 0.00084415 | 0.0011609 | 0.0015944 | 0.0021859 | 0.0029907 | 0.0040818 | 0.0055548 | 0.0075331 | 0.010174 | 0.013671 | 0.018263 | 0.024229 | 0.03189 | 0.041605 | 0.05376 | 0.068758 | 0.086995 | 0.10883 | 0.13456 | 0.16435 | 0.19825 | 0.23614 | 0.2777 | 0.32249 | 0.3699 | 0.41914 | 0.46922 | 0.51896 | 0.56707 | 0.61237 | 0.654 | 0.69164
2475 | 6.2605e-05 | 8.6472e-05 | 0.00011941 | 0.00016488 | 0.00022758 | 0.00031401 | 0.00043304 | 0.0005968 | 0.00082177 | 0.0011303 | 0.0015525 | 0.0021289 | 0.0029134 | 0.0039773 | 0.0054143 | 0.0073453 | 0.0099245 | 0.013344 | 0.017837 | 0.02368 | 0.031194 | 0.040734 | 0.052686 | 0.067453 | 0.085431 | 0.10699 | 0.13242 | 0.16191 | 0.19551 | 0.23311 | 0.27442 | 0.31899 | 0.36621 | 0.4153 | 0.46525 | 0.51487 | 0.56286 | 0.60802 | 0.6495 | 0.687
2500 | 6.0934e-05 | 8.4165e-05 | 0.00011623 | 0.00016049 | 0.00022152 | 0.00030567 | 0.00042156 | 0.00058101 | 0.00080011 | 0.0011006 | 0.001512 | 0.0020737 | 0.0028384 | 0.003876 | 0.0052779 | 0.007163 | 0.0096823 | 0.013025 | 0.017421 | 0.023145 | 0.030514 | 0.039882 | 0.051633 | 0.066171 | 0.083894 | 0.10517 | 0.13031 | 0.1595 | 0.1928 | 0.23011 | 0.27116 | 0.31551 | 0.36253 | 0.41145 | 0.46126 | 0.51076 | 0.55862 | 0.60363 | 0.64495 | 0.68229
2525 | 5.9318e-05 | 8.1934e-05 | 0.00011315 | 0.00015624 | 0.00021567 | 0.0002976 | 0.00041045 | 0.00056574 | 0.00077915 | 0.0010719 | 0.0014728 | 0.0020202 | 0.0027658 | 0.0037777 | 0.0051457 | 0.0069859 | 0.009447 | 0.012715 | 0.017017 | 0.022624 | 0.02985 | 0.039048 | 0.050601 | 0.064912 | 0.082381 | 0.10338 | 0.12822 | 0.15711 | 0.19011 | 0.22714 | 0.26792 | 0.31203 | 0.35886 | 0.40761 | 0.45727 | 0.50663 | 0.55434 | 0.59919 | 0.64035 | 0.67752
2550 | 5.7757e-05 | 7.9778e-05 | 0.00011018 | 0.00015213 | 0.00021001 | 0.0002898 | 0.00039971 | 0.00055097 | 0.00075887 | 0.0010441 | 0.0014348 | 0.0019684 | 0.0026954 | 0.0036825 | 0.0050175 | 0.0068142 | 0.0092185 | 0.012413 | 0.016623 | 0.022115 | 0.029202 | 0.038233 | 0.049591 | 0.063678 | 0.080896 | 0.10162 | 0.12617 | 0.15475 | 0.18745 | 0.22419 | 0.26471 | 0.30857 | 0.35519 | 0.40376 | 0.45327 | 0.50248 | 0.55004 | 0.59473 | 0.63571 | 0.67272
2575 | 5.6248e-05 | 7.7695e-05 | 0.0001073 | 0.00014817 | 0.00020453 | 0.00028226 | 0.00038933 | 0.0005367 | 0.00073927 | 0.0010173 | 0.001398 | 0.0019184 | 0.0026274 | 0.0035904 | 0.0048932 | 0.0066477 | 0.0089969 | 0.012121 | 0.01624 | 0.02162 | 0.02857 | 0.037436 | 0.048602 | 0.062468 | 0.079437 | 0.099889 | 0.12414 | 0.15243 | 0.18483 | 0.22127 | 0.26151 | 0.30514 | 0.35154 | 0.39993 | 0.44927 | 0.49832 | 0.54573 | 0.59025 | 0.63104 | 0.66789
2600 | 5.4791e-05 | 7.5683e-05 | 0.00010452 | 0.00014433 | 0.00019925 | 0.00027498 | 0.0003793 | 0.00052291 | 0.00072033 | 0.00099131 | 0.0013625 | 0.0018699 | 0.0025615 | 0.0035012 | 0.0047729 | 0.0064864 | 0.0087819 | 0.011836 | 0.015868 | 0.021139 | 0.027954 | 0.036659 | 0.047635 | 0.061282 | 0.078006 | 0.098188 | 0.12215 | 0.15013 | 0.18223 | 0.21838 | 0.25835 | 0.30172 | 0.34791 | 0.3961 | 0.44528 | 0.49417 | 0.5414 | 0.58575 | 0.62637 | 0.66304
2625 | 5.3381e-05 | 7.3736e-05 | 0.00010184 | 0.00014063 | 0.00019414 | 0.00026793 | 0.0003696 | 0.00050956 | 0.000702 | 0.00096617 | 0.0013281 | 0.001823 | 0.0024977 | 0.0034147 | 0.0046562 | 0.0063297 | 0.0085731 | 0.01156 | 0.015506 | 0.020669 | 0.027352 | 0.035899 | 0.046688 | 0.06012 | 0.0766 | 0.096513 | 0.12019 | 0.14787 | 0.17966 | 0.21551 | 0.2552 | 0.29833 | 0.34429 | 0.39229 | 0.44128 | 0.49 | 0.53706 | 0.58122 | 0.62165 | 0.65815
2650 | 5.2014e-05 | 7.1849e-05 | 9.9231e-05 | 0.00013703 | 0.00018918 | 0.00026109 | 0.00036018 | 0.00049661 | 0.0006842 | 0.00094177 | 0.0012948 | 0.0017774 | 0.0024357 | 0.0033306 | 0.0045428 | 0.0061774 | 0.0083697 | 0.011291 | 0.015153 | 0.020211 | 0.026764 | 0.035155 | 0.04576 | 0.058978 | 0.075217 | 0.094863 | 0.11825 | 0.14563 | 0.17712 | 0.21267 | 0.25208 | 0.29495 | 0.34068 | 0.38847 | 0.43727 | 0.48581 | 0.53269 | 0.57666 | 0.61689 | 0.65322
2675 | 5.0689e-05 | 7.0019e-05 | 9.6704e-05 | 0.00013354 | 0.00018437 | 0.00025446 | 0.00035105 | 0.00048405 | 0.00066695 | 0.0009181 | 0.0012624 | 0.0017332 | 0.0023755 | 0.0032489 | 0.0044325 | 0.0060292 | 0.0081718 | 0.011029 | 0.014808 | 0.019763 | 0.026189 | 0.034427 | 0.044849 | 0.057857 | 0.073856 | 0.093237 | 0.11634 | 0.14342 | 0.1746 | 0.20985 | 0.24898 | 0.29158 | 0.33707 | 0.38465 | 0.43326 | 0.4816 | 0.52829 | 0.57206 | 0.61209 | 0.64823
2700 | 4.9405e-05 | 6.8246e-05 | 9.4257e-05 | 0.00013017 | 0.00017971 | 0.00024804 | 0.0003422 | 0.00047187 | 0.00065021 | 0.00089515 | 0.0012309 | 0.0016903 | 0.0023171 | 0.0031697 | 0.0043253 | 0.0058851 | 0.0079794 | 0.010773 | 0.014473 | 0.019326 | 0.025628 | 0.033714 | 0.043957 | 0.056757 | 0.072519 | 0.091637 | 0.11445 | 0.14123 | 0.17211 | 0.20706 | 0.2459 | 0.28823 | 0.33348 | 0.38084 | 0.42924 | 0.47739 | 0.52387 | 0.56743 | 0.60726 | 0.64321
2725 | 4.8161e-05 | 6.6528e-05 | 9.1885e-05 | 0.00012689 | 0.00017519 | 0.00024181 | 0.00033363 | 0.00046007 | 0.00063399 | 0.00087289 | 0.0012005 | 0.0016487 | 0.0022604 | 0.0030927 | 0.0042213 | 0.0057452 | 0.0077922 | 0.010525 | 0.014146 | 0.0189 | 0.025079 | 0.033017 | 0.043084 | 0.055678 | 0.071206 | 0.090063 | 0.1126 | 0.13907 | 0.16964 | 0.20429 | 0.24284 | 0.2849 | 0.32991 | 0.37704 | 0.42522 | 0.47316 | 0.51944 | 0.56279 | 0.6024 | 0.63816
2750 | 4.6957e-05 | 6.4865e-05 | 8.9589e-05 | 0.00012372 | 0.00017082 | 0.00023579 | 0.00032533 | 0.00044864 | 0.00061828 | 0.00085133 | 0.0011709 | 0.0016083 | 0.0022054 | 0.0030181 | 0.0041204 | 0.0056093 | 0.0076104 | 0.010283 | 0.013827 | 0.018485 | 0.024544 | 0.032335 | 0.042229 | 0.05462 | 0.069916 | 0.088514 | 0.11077 | 0.13695 | 0.16721 | 0.20155 | 0.23981 | 0.2816 | 0.32635 | 0.37324 | 0.42121 | 0.46894 | 0.515 | 0.55813 | 0.59753 | 0.6331
2775 | 4.5791e-05 | 6.3255e-05 | 8.7366e-05 | 0.00012066 | 0.00016659 | 0.00022995 | 0.00031729 | 0.00043757 | 0.00060307 | 0.00083045 | 0.0011423 | 0.0015692 | 0.0021521 | 0.0029457 | 0.0040224 | 0.0054774 | 0.0074337 | 0.010048 | 0.013517 | 0.01808 | 0.024022 | 0.03167 | 0.041392 | 0.053583 | 0.068651 | 0.086993 | 0.10897 | 0.13485 | 0.16481 | 0.19885 | 0.2368 | 0.27832 | 0.32281 | 0.36947 | 0.41721 | 0.46472 | 0.51056 | 0.55346 | 0.59265 | 0.62802
2800 | 4.4663e-05 | 6.1697e-05 | 8.5216e-05 | 0.00011769 | 0.00016249 | 0.0002243 | 0.0003095 | 0.00042686 | 0.00058834 | 0.00081023 | 0.0011146 | 0.0015314 | 0.0021005 | 0.0028755 | 0.0039275 | 0.0053494 | 0.0072623 | 0.0098202 | 0.013216 | 0.017687 | 0.023513 | 0.031021 | 0.040575 | 0.052569 | 0.06741 | 0.085499 | 0.10719 | 0.13278 | 0.16243 | 0.19617 | 0.23383 | 0.27506 | 0.31929 | 0.36571 | 0.41322 | 0.46051 | 0.50613 | 0.5488 | 0.58777 | 0.62295
2825 | 4.3567e-05 | 6.0184e-05 | 8.3127e-05 | 0.0001148 | 0.00015852 | 0.00021882 | 0.00030194 | 0.00041645 | 0.00057403 | 0.00079058 | 0.0010877 | 0.0014945 | 0.0020503 | 0.0028073 | 0.0038351 | 0.0052249 | 0.0070953 | 0.0095979 | 0.012923 | 0.017303 | 0.023016 | 0.030386 | 0.039774 | 0.051574 | 0.066192 | 0.084029 | 0.10545 | 0.13074 | 0.16009 | 0.19352 | 0.23088 | 0.27183 | 0.3158 | 0.36197 | 0.40925 | 0.4563 | 0.50169 | 0.54414 | 0.58288 | 0.61787
2850 | 4.2499e-05 | 5.8709e-05 | 8.109e-05 | 0.00011199 | 0.00015464 | 0.00021347 | 0.00029457 | 0.0004063 | 0.00056007 | 0.00077142 | 0.0010614 | 0.0014586 | 0.0020013 | 0.0027407 | 0.0037449 | 0.0051033 | 0.0069322 | 0.0093806 | 0.012635 | 0.016927 | 0.022529 | 0.029763 | 0.038989 | 0.050596 | 0.064993 | 0.082582 | 0.10373 | 0.12873 | 0.15777 | 0.1909 | 0.22796 | 0.26862 | 0.31232 | 0.35824 | 0.40528 | 0.4521 | 0.49725 | 0.53947 | 0.57798 | 0.61278
2875 | 4.146e-05 | 5.7275e-05 | 7.911e-05 | 0.00010926 | 0.00015087 | 0.00020827 | 0.00028741 | 0.00039643 | 0.0005465 | 0.00075278 | 0.0010359 | 0.0014237 | 0.0019536 | 0.0026759 | 0.003657 | 0.0049848 | 0.0067732 | 0.0091686 | 0.012355 | 0.016559 | 0.022053 | 0.029153 | 0.038218 | 0.049637 | 0.063815 | 0.081157 | 0.10203 | 0.12674 | 0.15548 | 0.1883 | 0.22506 | 0.26544 | 0.30886 | 0.35452 | 0.40131 | 0.44789 | 0.49281 | 0.53478 | 0.57307 | 0.60767
2900 | 4.0453e-05 | 5.5883e-05 | 7.7189e-05 | 0.00010661 | 0.00014721 | 0.00020322 | 0.00028045 | 0.00038686 | 0.00053333 | 0.00073468 | 0.0010111 | 0.0013897 | 0.0019073 | 0.0026129 | 0.0035716 | 0.0048695 | 0.0066185 | 0.0089622 | 0.012082 | 0.016201 | 0.021588 | 0.028557 | 0.037464 | 0.048695 | 0.062658 | 0.079756 | 0.10036 | 0.12478 | 0.15322 | 0.18573 | 0.22219 | 0.26227 | 0.30542 | 0.35081 | 0.39735 | 0.44369 | 0.48836 | 0.53009 | 0.56815 | 0.60255
2925 | 3.9478e-05 | 5.4537e-05 | 7.533e-05 | 0.00010404 | 0.00014367 | 0.00019834 | 0.00027372 | 0.00037759 | 0.00052057 | 0.00071717 | 0.00098705 | 0.0013569 | 0.0018624 | 0.0025518 | 0.0034888 | 0.0047577 | 0.0064682 | 0.0087616 | 0.011816 | 0.015852 | 0.021134 | 0.027975 | 0.036726 | 0.047773 | 0.061523 | 0.078378 | 0.098716 | 0.12285 | 0.15098 | 0.18318 | 0.21934 | 0.25913 | 0.302 | 0.34712 | 0.3934 | 0.43948 | 0.4839 | 0.52539 | 0.56321 | 0.59742
2950 | 3.8538e-05 | 5.3238e-05 | 7.3537e-05 | 0.00010157 | 0.00014025 | 0.00019362 | 0.00026722 | 0.00036864 | 0.00050826 | 0.00070025 | 0.00096385 | 0.0013251 | 0.0018191 | 0.0024927 | 0.0034087 | 0.0046494 | 0.0063227 | 0.0085671 | 0.011558 | 0.015513 | 0.020693 | 0.027407 | 0.036005 | 0.046871 | 0.060409 | 0.077026 | 0.097098 | 0.12094 | 0.14877 | 0.18067 | 0.21652 | 0.25601 | 0.29859 | 0.34344 | 0.38946 | 0.43528 | 0.47944 | 0.52067 | 0.55826 | 0.59227
2975 | 3.7633e-05 | 5.1989e-05 | 7.1812e-05 | 9.9185e-05 | 0.00013696 | 0.00018909 | 0.00026097 | 0.00036003 | 0.00049641 | 0.00068396 | 0.0009415 | 0.0012945 | 0.0017773 | 0.0024358 | 0.0033314 | 0.0045449 | 0.006182 | 0.0083789 | 0.011308 | 0.015183 | 0.020264 | 0.026854 | 0.035301 | 0.045988 | 0.059319 | 0.075698 | 0.095506 | 0.11906 | 0.14659 | 0.17818 | 0.21372 | 0.25291 | 0.2952 | 0.33977 | 0.38552 | 0.43107 | 0.47497 | 0.51595 | 0.5533 | 0.5871
3000 | 3.6767e-05 | 5.0792e-05 | 7.0159e-05 | 9.6902e-05 | 0.00013381 | 0.00018474 | 0.00025498 | 0.00035177 | 0.00048505 | 0.00066834 | 0.00092005 | 0.0012651 | 0.0017371 | 0.0023811 | 0.003257 | 0.0044442 | 0.0060464 | 0.0081972 | 0.011066 | 0.014864 | 0.019847 | 0.026316 | 0.034616 | 0.045127 | 0.058252 | 0.074396 | 0.093943 | 0.11722 | 0.14444 | 0.17572 | 0.21095 | 0.24983 | 0.29183 | 0.33612 | 0.38159 | 0.42687 | 0.4705 | 0.51122 | 0.54833 | 0.58192

## 0.05
0.05 | 0.01 | 0.013818 | 0.019093 | 0.026383 | 0.036455 | 0.050373 | 0.069604 | 0.096177 | 0.1329 | 0.18363 | 0.25374 | 0.35061 | 0.48447 | 0.66943 | 0.92501 | 1.2782 | 1.7661 | 2.4404 | 3.3721 | 4.6595 | 6.4384 | 8.8965 | 12.293 | 16.9862 | 23.4712 | 32.4321 | 44.814 | 61.9232 | 85.5642 | 118.231 | 163.3692 | 225.7404 | 311.9236 | 431.0099 | 595.561 | 822.9344 | 1137.1146 | 1571.2426 | 2171.1121 | 3000
450 | 0.0012345 | 0.0015571 | 0.0019486 | 0.00242 | 0.0029838 | 0.0036549 | 0.004451 | 0.0053933 | 0.006507 | 0.007822 | 0.0093733 | 0.011202 | 0.013356 | 0.015891 | 0.018867 | 0.022354 | 0.026431 | 0.031182 | 0.036702 | 0.043093 | 0.050466 | 0.058938 | 0.06863 | 0.079666 | 0.092162 | 0.10623 | 0.12196 | 0.13943 | 0.15867 | 0.1797 | 0.20247 | 0.22693 | 0.25297 | 0.28042 | 0.30907 | 0.33862 | 0.36872 | 0.39904 | 0.42923 | 0.45905
475 | 0.0011733 | 0.001487 | 0.0018695 | 0.0023317 | 0.0028861 | 0.0035473 | 0.0043328 | 0.0052635 | 0.0063644 | 0.0076653 | 0.0092014 | 0.011014 | 0.01315 | 0.015664 | 0.018619 | 0.022083 | 0.026133 | 0.030858 | 0.036352 | 0.04272 | 0.050078 | 0.058547 | 0.068256 | 0.079334 | 0.091912 | 0.10611 | 0.12203 | 0.13976 | 0.15935 | 0.1808 | 0.2041 | 0.22917 | 0.25589 | 0.28411 | 0.31357 | 0.34398 | 0.37497 | 0.40616 | 0.43722 | 0.46784
500 | 0.0011162 | 0.0014212 | 0.0017948 | 0.002248 | 0.0027933 | 0.0034451 | 0.0042207 | 0.0051407 | 0.00623 | 0.0075182 | 0.0090403 | 0.010837 | 0.012957 | 0.015453 | 0.018388 | 0.02183 | 0.025857 | 0.030557 | 0.036028 | 0.042376 | 0.049721 | 0.058189 | 0.067914 | 0.079034 | 0.091686 | 0.106 | 0.12209 | 0.14005 | 0.15994 | 0.18177 | 0.20553 | 0.23113 | 0.25847 | 0.28736 | 0.31755 | 0.34873 | 0.38052 | 0.41252 | 0.44437 | 0.47574
525 | 0.0010624 | 0.0013586 | 0.0017232 | 0.0021674 | 0.0027036 | 0.0033461 | 0.004112 | 0.0050219 | 0.0061002 | 0.0073763 | 0.0088853 | 0.010668 | 0.012772 | 0.015251 | 0.018166 | 0.021587 | 0.025592 | 0.03027 | 0.035718 | 0.042049 | 0.049382 | 0.05785 | 0.067591 | 0.078749 | 0.091467 | 0.10588 | 0.12212 | 0.14028 | 0.16043 | 0.18259 | 0.20675 | 0.23284 | 0.26072 | 0.29021 | 0.32105 | 0.35292 | 0.38543 | 0.41817 | 0.45074 | 0.48281
550 | 0.0010114 | 0.0012988 | 0.0016543 | 0.0020893 | 0.0026162 | 0.0032494 | 0.0040058 | 0.0049056 | 0.0059733 | 0.0072379 | 0.0087342 | 0.010503 | 0.012592 | 0.015054 | 0.017951 | 0.021352 | 0.025335 | 0.029991 | 0.035419 | 0.041734 | 0.049058 | 0.057527 | 0.067283 | 0.078476 | 0.091253 | 0.10576 | 0.12213 | 0.14047 | 0.16084 | 0.1833 | 0.20781 | 0.23432 | 0.26269 | 0.29272 | 0.32415 | 0.35665 | 0.38981 | 0.42322 | 0.45645 | 0.48916
575 | 0.00096298 | 0.0012416 | 0.0015878 | 0.0020134 | 0.0025308 | 0.0031546 | 0.0039014 | 0.0047914 | 0.0058486 | 0.0071021 | 0.0085862 | 0.010342 | 0.012415 | 0.014861 | 0.01774 | 0.021122 | 0.025086 | 0.029722 | 0.035133 | 0.041433 | 0.04875 | 0.057221 | 0.066993 | 0.078218 | 0.091049 | 0.10564 | 0.12213 | 0.14062 | 0.1612 | 0.18391 | 0.20875 | 0.23563 | 0.26444 | 0.29496 | 0.32692 | 0.35998 | 0.39373 | 0.42774 | 0.46159 | 0.4949
600 | 0.00091685 | 0.0011866 | 0.0015235 | 0.0019395 | 0.0024473 | 0.0030614 | 0.0037986 | 0.0046788 | 0.0057258 | 0.0069685 | 0.0084409 | 0.010183 | 0.012243 | 0.014673 | 0.017535 | 0.020899 | 0.024845 | 0.029464 | 0.03486 | 0.041149 | 0.048462 | 0.056938 | 0.066727 | 0.077985 | 0.09087 | 0.10554 | 0.12213 | 0.14077 | 0.16155 | 0.1845 | 0.20963 | 0.23686 | 0.26607 | 0.29703 | 0.32949 | 0.36307 | 0.39737 | 0.43195 | 0.46637 | 0.50025
625 | 0.00087315 | 0.0011341 | 0.0014616 | 0.0018679 | 0.0023658 | 0.0029701 | 0.0036976 | 0.004568 | 0.005605 | 0.0068372 | 0.0082985 | 0.010029 | 0.012075 | 0.014491 | 0.017337 | 0.020685 | 0.024615 | 0.02922 | 0.034604 | 0.040886 | 0.048197 | 0.056681 | 0.066489 | 0.077782 | 0.090718 | 0.10547 | 0.12217 | 0.14095 | 0.1619 | 0.18508 | 0.21048 | 0.23803 | 0.2676 | 0.29898 | 0.33189 | 0.36595 | 0.40076 | 0.43587 | 0.47082 | 0.50525
650 | 0.00083174 | 0.001084 | 0.0014021 | 0.0017985 | 0.0022864 | 0.0028808 | 0.0035984 | 0.004459 | 0.0054863 | 0.0067084 | 0.008159 | 0.0098779 | 0.011912 | 0.014314 | 0.017147 | 0.020481 | 0.024398 | 0.02899 | 0.034366 | 0.040644 | 0.047958 | 0.056454 | 0.066286 | 0.077618 | 0.090614 | 0.10544 | 0.12224 | 0.14116 | 0.16228 | 0.18568 | 0.21133 | 0.23918 | 0.2691 | 0.30087 | 0.33419 | 0.36871 | 0.404 | 0.4396 | 0.47507 | 0.51002
675 | 0.00079255 | 0.0010362 | 0.0013449 | 0.0017314 | 0.0022092 | 0.0027935 | 0.0035012 | 0.0043521 | 0.0053697 | 0.0065821 | 0.0080227 | 0.009731 | 0.011753 | 0.014144 | 0.016965 | 0.020287 | 0.024193 | 0.028777 | 0.034147 | 0.040425 | 0.047746 | 0.056258 | 0.066118 | 0.077489 | 0.090564 | 0.10547 | 0.12237 | 0.14143 | 0.16273 | 0.18632 | 0.21222 | 0.24036 | 0.27061 | 0.30274 | 0.33647 | 0.37143 | 0.40717 | 0.44325 | 0.47921 | 0.51464
700 | 0.00075549 | 0.00099074 | 0.0012901 | 0.0016666 | 0.0021342 | 0.0027082 | 0.0034059 | 0.0042471 | 0.0052552 | 0.0064582 | 0.0078893 | 0.0095877 | 0.0116 | 0.01398 | 0.01679 | 0.020103 | 0.024001 | 0.02858 | 0.033949 | 0.040231 | 0.047563 | 0.056097 | 0.065992 | 0.077416 | 0.090542 | 0.10554 | 0.12257 | 0.14176 | 0.16323 | 0.18703 | 0.21317 | 0.24159 | 0.27215 | 0.30464 | 0.33876 | 0.37413 | 0.41032 | 0.44685 | 0.48327 | 0.51918
725 | 0.00072048 | 0.00094752 | 0.0012377 | 0.0016042 | 0.0020615 | 0.0026252 | 0.0033127 | 0.0041441 | 0.0051429 | 0.0063367 | 0.0077588 | 0.0094483 | 0.011451 | 0.013822 | 0.016624 | 0.019929 | 0.023822 | 0.028398 | 0.033769 | 0.04006 | 0.047409 | 0.055968 | 0.065899 | 0.077401 | 0.090586 | 0.10567 | 0.12282 | 0.14216 | 0.1638 | 0.18781 | 0.21419 | 0.24288 | 0.27376 | 0.3066 | 0.3411 | 0.37687 | 0.41349 | 0.45046 | 0.48734 | 0.5237
750 | 0.00068742 | 0.00090647 | 0.0011875 | 0.0015442 | 0.0019911 | 0.0025443 | 0.0032215 | 0.004043 | 0.0050324 | 0.0062173 | 0.0076309 | 0.009312 | 0.011307 | 0.01367 | 0.016465 | 0.019765 | 0.023654 | 0.028231 | 0.033608 | 0.039911 | 0.047281 | 0.055873 | 0.065853 | 0.077395 | 0.090677 | 0.10587 | 0.12314 | 0.14263 | 0.16445 | 0.18866 | 0.21528 | 0.24425 | 0.27544 | 0.30862 | 0.34349 | 0.37967 | 0.4167 | 0.4541 | 0.49142 | 0.52823
775 | 0.00065622 | 0.00086751 | 0.0011397 | 0.0014865 | 0.0019229 | 0.0024655 | 0.0031323 | 0.0039439 | 0.0049238 | 0.0060999 | 0.0075052 | 0.0091786 | 0.011166 | 0.013523 | 0.016313 | 0.019609 | 0.023498 | 0.028078 | 0.033464 | 0.039782 | 0.047178 | 0.055804 | 0.065853 | 0.077444 | 0.090816 | 0.10612 | 0.12353 | 0.14317 | 0.16517 | 0.18959 | 0.21646 | 0.2457 | 0.2772 | 0.31073 | 0.34597 | 0.38254 | 0.41998 | 0.4578 | 0.49555 | 0.53279
800 | 0.00062677 | 0.00083053 | 0.001094 | 0.0014311 | 0.0018571 | 0.0023889 | 0.0030451 | 0.0038465 | 0.0048169 | 0.0059842 | 0.0073814 | 0.0090475 | 0.011029 | 0.01338 | 0.016165 | 0.01946 | 0.02335 | 0.027937 | 0.033334 | 0.039672 | 0.047097 | 0.055767 | 0.065855 | 0.07754 | 0.091004 | 0.10642 | 0.12397 | 0.14377 | 0.16596 | 0.1906 | 0.21771 | 0.24724 | 0.27905 | 0.31292 | 0.34853 | 0.38548 | 0.42333 | 0.46157 | 0.49974 | 0.53741
825 | 0.00059897 | 0.00079545 | 0.0010504 | 0.0013779 | 0.0017934 | 0.0023145 | 0.0029599 | 0.0037509 | 0.0047115 | 0.00587 | 0.0072592 | 0.0089182 | 0.010894 | 0.01324 | 0.016023 | 0.019317 | 0.023211 | 0.027805 | 0.033217 | 0.039578 | 0.047036 | 0.05576 | 0.065896 | 0.077664 | 0.091228 | 0.10677 | 0.12445 | 0.14443 | 0.16682 | 0.19168 | 0.21905 | 0.24886 | 0.28099 | 0.3152 | 0.35118 | 0.38852 | 0.42677 | 0.46543 | 0.50401 | 0.5421
850 | 0.00057271 | 0.00076217 | 0.0010088 | 0.0013268 | 0.001732 | 0.0022421 | 0.0028765 | 0.0036568 | 0.0046076 | 0.0057569 | 0.0071381 | 0.0087902 | 0.01076 | 0.013102 | 0.015883 | 0.019178 | 0.023077 | 0.027681 | 0.03311 | 0.039496 | 0.04699 | 0.055757 | 0.065972 | 0.07782 | 0.091487 | 0.10715 | 0.12499 | 0.14514 | 0.16773 | 0.19283 | 0.22046 | 0.25056 | 0.28301 | 0.31756 | 0.35391 | 0.39164 | 0.43028 | 0.46936 | 0.50836 | 0.54685
875 | 0.0005479 | 0.00073057 | 0.00096912 | 0.0012778 | 0.0016726 | 0.0021717 | 0.002795 | 0.0035644 | 0.0045048 | 0.0056448 | 0.0070177 | 0.008663 | 0.010627 | 0.012966 | 0.015746 | 0.019042 | 0.022947 | 0.027563 | 0.03301 | 0.039425 | 0.046959 | 0.055775 | 0.066061 | 0.077997 | 0.091773 | 0.10757 | 0.12556 | 0.1459 | 0.16869 | 0.19403 | 0.22193 | 0.25233 | 0.2851 | 0.32 | 0.35672 | 0.39484 | 0.43389 | 0.47337 | 0.51278 | 0.55168
900 | 0.00052444 | 0.00070057 | 0.00093126 | 0.0012307 | 0.0016153 | 0.0021033 | 0.0027152 | 0.0034734 | 0.0044032 | 0.0055335 | 0.0068979 | 0.008536 | 0.010495 | 0.01283 | 0.015609 | 0.018908 | 0.02282 | 0.027449 | 0.032916 | 0.03936 | 0.046935 | 0.055811 | 0.066167 | 0.078195 | 0.092082 | 0.10801 | 0.12617 | 0.14669 | 0.1697 | 0.19528 | 0.22345 | 0.25416 | 0.28726 | 0.32252 | 0.35961 | 0.39812 | 0.43757 | 0.47746 | 0.51728 | 0.55657
925 | 0.00050224 | 0.00067207 | 0.00089512 | 0.0011856 | 0.00156 | 0.0020369 | 0.0026372 | 0.0033838 | 0.0043026 | 0.0054228 | 0.0067783 | 0.008409 | 0.010362 | 0.012694 | 0.015472 | 0.018775 | 0.022694 | 0.027336 | 0.032825 | 0.039301 | 0.046919 | 0.055851 | 0.066283 | 0.078404 | 0.092406 | 0.10848 | 0.12679 | 0.14751 | 0.17074 | 0.19657 | 0.22502 | 0.25604 | 0.28947 | 0.32509 | 0.36256 | 0.40146 | 0.44132 | 0.48162 | 0.52184 | 0.56152
950 | 0.00048123 | 0.00064499 | 0.00086062 | 0.0011423 | 0.0015066 | 0.0019724 | 0.0025609 | 0.0032957 | 0.0042031 | 0.0053126 | 0.0066587 | 0.0082816 | 0.010229 | 0.012557 | 0.015335 | 0.01864 | 0.022567 | 0.027224 | 0.032735 | 0.039243 | 0.046906 | 0.055898 | 0.066406 | 0.078622 | 0.092742 | 0.10895 | 0.12744 | 0.14835 | 0.17181 | 0.1979 | 0.22663 | 0.25796 | 0.29173 | 0.32771 | 0.36557 | 0.40487 | 0.44513 | 0.48584 | 0.52646 | 0.56652
975 | 0.00046124 | 0.00061915 | 0.00082757 | 0.0011006 | 0.0014549 | 0.0019096 | 0.0024863 | 0.003209 | 0.0041045 | 0.0052029 | 0.0065392 | 0.0081537 | 0.010095 | 0.012419 | 0.015196 | 0.018504 | 0.02244 | 0.027111 | 0.032645 | 0.039185 | 0.046893 | 0.055948 | 0.066533 | 0.078846 | 0.093085 | 0.10944 | 0.1281 | 0.14921 | 0.1729 | 0.19925 | 0.22827 | 0.25992 | 0.29404 | 0.33039 | 0.36863 | 0.40833 | 0.449 | 0.49011 | 0.53113 | 0.57157
1000 | 0.00044245 | 0.00059475 | 0.00079624 | 0.0010609 | 0.0014053 | 0.0018489 | 0.0024136 | 0.0031239 | 0.004007 | 0.0050938 | 0.0064195 | 0.0080249 | 0.0099588 | 0.012279 | 0.015054 | 0.018365 | 0.022308 | 0.026994 | 0.032551 | 0.039124 | 0.046879 | 0.055992 | 0.066656 | 0.079067 | 0.093427 | 0.10993 | 0.12876 | 0.15007 | 0.174 | 0.20061 | 0.22993 | 0.2619 | 0.29638 | 0.3331 | 0.37173 | 0.41184 | 0.45292 | 0.49443 | 0.53584 | 0.57665
1025 | 0.00042472 | 0.00057166 | 0.00076645 | 0.001023 | 0.0013577 | 0.0017903 | 0.0023428 | 0.0030404 | 0.0039107 | 0.0049851 | 0.0062994 | 0.007895 | 0.009821 | 0.012136 | 0.014909 | 0.018222 | 0.022172 | 0.026871 | 0.03245 | 0.039056 | 0.046856 | 0.056028 | 0.066774 | 0.079283 | 0.093763 | 0.11041 | 0.12942 | 0.15094 | 0.1751 | 0.20198 | 0.23161 | 0.26391 | 0.29873 | 0.33584 | 0.37487 | 0.41538 | 0.45687 | 0.49879 | 0.54059 | 0.58176
1050 | 0.00040768 | 0.00054941 | 0.00073768 | 0.00098618 | 0.0013114 | 0.001733 | 0.0022733 | 0.0029579 | 0.0038151 | 0.0048767 | 0.0061791 | 0.0077642 | 0.0096817 | 0.01199 | 0.014761 | 0.018075 | 0.022032 | 0.026745 | 0.032345 | 0.038983 | 0.046827 | 0.056063 | 0.066892 | 0.079497 | 0.094097 | 0.11089 | 0.13007 | 0.1518 | 0.1762 | 0.20336 | 0.23329 | 0.26592 | 0.30111 | 0.3386 | 0.37803 | 0.41895 | 0.46085 | 0.50317 | 0.54536 | 0.5869
1075 | 0.0003914 | 0.00052811 | 0.00071005 | 0.00095074 | 0.0012666 | 0.0016772 | 0.0022054 | 0.0028768 | 0.0037205 | 0.0047688 | 0.0060587 | 0.0076327 | 0.0095409 | 0.011843 | 0.014609 | 0.017924 | 0.021887 | 0.026612 | 0.032234 | 0.038903 | 0.04679 | 0.056088 | 0.066995 | 0.079697 | 0.094418 | 0.11136 | 0.13072 | 0.15265 | 0.1773 | 0.20473 | 0.23496 | 0.26794 | 0.30349 | 0.34137 | 0.3812 | 0.42253 | 0.46484 | 0.50756 | 0.55013 | 0.59203
1100 | 0.00037598 | 0.00050787 | 0.0006837 | 0.00091681 | 0.0012235 | 0.0016233 | 0.0021392 | 0.0027974 | 0.0036272 | 0.0046617 | 0.0059383 | 0.0075002 | 0.0093981 | 0.011692 | 0.014454 | 0.017768 | 0.021735 | 0.026472 | 0.032113 | 0.038814 | 0.046746 | 0.056098 | 0.06707 | 0.079872 | 0.094713 | 0.1118 | 0.13133 | 0.15348 | 0.17836 | 0.20607 | 0.23662 | 0.26993 | 0.30585 | 0.34411 | 0.38435 | 0.4261 | 0.46882 | 0.51194 | 0.55489 | 0.59715
1125 | 0.00036135 | 0.00048862 | 0.00065857 | 0.00088432 | 0.001182 | 0.0015712 | 0.0020749 | 0.0027196 | 0.0035352 | 0.0045552 | 0.0058178 | 0.0073667 | 0.0092532 | 0.011538 | 0.014294 | 0.017606 | 0.021576 | 0.026322 | 0.031982 | 0.038711 | 0.046687 | 0.056087 | 0.067127 | 0.080034 | 0.094991 | 0.11222 | 0.13193 | 0.15428 | 0.17941 | 0.20739 | 0.23825 | 0.27191 | 0.3082 | 0.34685 | 0.3875 | 0.42966 | 0.47279 | 0.51631 | 0.55965 | 0.60226
1150 | 0.0003474 | 0.00047022 | 0.00063448 | 0.00085307 | 0.0011419 | 0.0015206 | 0.0020121 | 0.0026432 | 0.0034442 | 0.0044493 | 0.0056971 | 0.0072321 | 0.0091062 | 0.011381 | 0.014129 | 0.017438 | 0.02141 | 0.026164 | 0.031839 | 0.038595 | 0.046608 | 0.05606 | 0.067177 | 0.080189 | 0.095258 | 0.11263 | 0.13251 | 0.15507 | 0.18044 | 0.2087 | 0.23987 | 0.27388 | 0.31054 | 0.34959 | 0.39065 | 0.43322 | 0.47676 | 0.52069 | 0.5644 | 0.60736
1175 | 0.00033411 | 0.00045265 | 0.00061142 | 0.00082306 | 0.0011033 | 0.0014716 | 0.0019509 | 0.0025683 | 0.0033545 | 0.0043442 | 0.0055767 | 0.007097 | 0.0089577 | 0.011221 | 0.013961 | 0.017265 | 0.021236 | 0.025997 | 0.031686 | 0.038466 | 0.046514 | 0.05602 | 0.067213 | 0.080316 | 0.095497 | 0.11301 | 0.13307 | 0.15583 | 0.18144 | 0.20998 | 0.24146 | 0.27581 | 0.31286 | 0.3523 | 0.39377 | 0.43676 | 0.48071 | 0.52504 | 0.56913 | 0.61243
1200 | 0.00032145 | 0.00043588 | 0.00058936 | 0.00079427 | 0.0010661 | 0.0014242 | 0.0018916 | 0.0024953 | 0.0032665 | 0.0042403 | 0.0054568 | 0.0069616 | 0.008808 | 0.011059 | 0.013789 | 0.017086 | 0.021056 | 0.025821 | 0.031524 | 0.038326 | 0.04641 | 0.055973 | 0.067227 | 0.080392 | 0.095692 | 0.11335 | 0.13357 | 0.15654 | 0.18239 | 0.21121 | 0.243 | 0.2777 | 0.31512 | 0.35496 | 0.39684 | 0.44024 | 0.48461 | 0.52933 | 0.57379 | 0.61743
1225 | 0.00030939 | 0.00041988 | 0.00056825 | 0.00076665 | 0.0010304 | 0.0013785 | 0.0018339 | 0.002424 | 0.00318 | 0.0041377 | 0.0053377 | 0.0068262 | 0.0086571 | 0.010894 | 0.013613 | 0.016902 | 0.020869 | 0.025636 | 0.031349 | 0.038172 | 0.046289 | 0.055904 | 0.067209 | 0.080431 | 0.095866 | 0.11367 | 0.13405 | 0.15722 | 0.18331 | 0.2124 | 0.24451 | 0.27955 | 0.31735 | 0.35759 | 0.39988 | 0.44369 | 0.48847 | 0.53358 | 0.57841 | 0.62239
1250 | 0.00029788 | 0.00040457 | 0.00054802 | 0.00074011 | 0.00099587 | 0.0013342 | 0.0017779 | 0.0023543 | 0.003095 | 0.0040362 | 0.005219 | 0.0066904 | 0.0085049 | 0.010727 | 0.013433 | 0.016712 | 0.020674 | 0.025441 | 0.031161 | 0.038 | 0.046145 | 0.0558 | 0.067162 | 0.080463 | 0.096031 | 0.11397 | 0.13451 | 0.15788 | 0.1842 | 0.21357 | 0.24599 | 0.28138 | 0.31955 | 0.36019 | 0.40289 | 0.44712 | 0.4923 | 0.5378 | 0.583 | 0.62731
1275 | 0.00028686 | 0.0003899 | 0.00052859 | 0.00071456 | 0.00096256 | 0.0012912 | 0.0017233 | 0.002286 | 0.0030113 | 0.0039356 | 0.0051008 | 0.0065542 | 0.0083513 | 0.010557 | 0.013248 | 0.016517 | 0.02047 | 0.025236 | 0.03096 | 0.037813 | 0.045981 | 0.055672 | 0.067094 | 0.080485 | 0.096153 | 0.11422 | 0.13492 | 0.15848 | 0.18503 | 0.21467 | 0.2474 | 0.28314 | 0.32168 | 0.36272 | 0.40582 | 0.45047 | 0.49606 | 0.54195 | 0.58751 | 0.63214
1300 | 0.0002763 | 0.00037581 | 0.00050989 | 0.00068989 | 0.00093032 | 0.0012495 | 0.0016701 | 0.0022192 | 0.0029289 | 0.0038361 | 0.0049829 | 0.0064177 | 0.0081962 | 0.010384 | 0.013059 | 0.016314 | 0.020258 | 0.025019 | 0.030746 | 0.03761 | 0.045801 | 0.055528 | 0.067014 | 0.080493 | 0.096202 | 0.11438 | 0.13524 | 0.15899 | 0.18577 | 0.21568 | 0.24871 | 0.28479 | 0.3237 | 0.36513 | 0.40864 | 0.45369 | 0.49968 | 0.54596 | 0.59187 | 0.63682
1325 | 0.00026611 | 0.0003622 | 0.0004918 | 0.000666 | 0.000899 | 0.0012089 | 0.001618 | 0.0021535 | 0.0028474 | 0.003737 | 0.0048649 | 0.00628 | 0.0080387 | 0.010207 | 0.012865 | 0.016104 | 0.020035 | 0.024788 | 0.030514 | 0.037385 | 0.045594 | 0.055354 | 0.066895 | 0.080444 | 0.096186 | 0.11447 | 0.13551 | 0.15943 | 0.18644 | 0.2166 | 0.24993 | 0.28634 | 0.32562 | 0.36743 | 0.41134 | 0.4568 | 0.50318 | 0.54984 | 0.5961 | 0.64136
1350 | 0.00025631 | 0.00034908 | 0.00047433 | 0.00064287 | 0.0008686 | 0.0011693 | 0.0015671 | 0.002089 | 0.002767 | 0.0036386 | 0.004747 | 0.0061414 | 0.007879 | 0.010027 | 0.012664 | 0.015885 | 0.019801 | 0.024543 | 0.030263 | 0.037135 | 0.045355 | 0.055138 | 0.066716 | 0.080321 | 0.096143 | 0.11454 | 0.13575 | 0.15984 | 0.18705 | 0.21746 | 0.25108 | 0.28781 | 0.32745 | 0.36965 | 0.41395 | 0.45981 | 0.50659 | 0.55362 | 0.60022 | 0.64579
1375 | 0.00024693 | 0.00033651 | 0.00045755 | 0.00062061 | 0.00083927 | 0.001131 | 0.0015177 | 0.002026 | 0.0026882 | 0.0035418 | 0.0046302 | 0.0060033 | 0.007719 | 0.0098448 | 0.012461 | 0.015662 | 0.01956 | 0.024287 | 0.029998 | 0.036868 | 0.045095 | 0.054896 | 0.066503 | 0.080156 | 0.096082 | 0.11459 | 0.13593 | 0.16018 | 0.18759 | 0.21825 | 0.25216 | 0.28921 | 0.3292 | 0.37177 | 0.41647 | 0.46272 | 0.50989 | 0.55728 | 0.60423 | 0.65009
1400 | 0.00023799 | 0.00032452 | 0.00044153 | 0.00059932 | 0.00081117 | 0.0010942 | 0.0014701 | 0.0019652 | 0.0026117 | 0.0034473 | 0.0045157 | 0.0058673 | 0.0075605 | 0.0096635 | 0.012257 | 0.015437 | 0.019316 | 0.024028 | 0.029727 | 0.036593 | 0.044825 | 0.054641 | 0.066278 | 0.079983 | 0.096009 | 0.11461 | 0.13602 | 0.16045 | 0.18807 | 0.21897 | 0.25316 | 0.29053 | 0.33086 | 0.37381 | 0.41889 | 0.46553 | 0.51308 | 0.56083 | 0.6081 | 0.65424
1425 | 0.00022947 | 0.00031308 | 0.00042623 | 0.00057895 | 0.00078423 | 0.0010589 | 0.0014242 | 0.0019064 | 0.0025374 | 0.0033551 | 0.0044034 | 0.0057332 | 0.0074034 | 0.0094829 | 0.012053 | 0.01521 | 0.019068 | 0.023763 | 0.029449 | 0.036308 | 0.044542 | 0.054372 | 0.066038 | 0.079791 | 0.095895 | 0.11457 | 0.13605 | 0.16068 | 0.1885 | 0.21963 | 0.2541 | 0.29178 | 0.33246 | 0.37577 | 0.42123 | 0.46825 | 0.51617 | 0.56428 | 0.61187 | 0.65828
1450 | 0.00022132 | 0.00030211 | 0.00041154 | 0.00055937 | 0.00075829 | 0.0010248 | 0.0013797 | 0.0018492 | 0.0024649 | 0.0032647 | 0.0042928 | 0.0056004 | 0.007247 | 0.009302 | 0.011847 | 0.01498 | 0.018816 | 0.02349 | 0.02916 | 0.036009 | 0.04424 | 0.054079 | 0.065766 | 0.079558 | 0.09572 | 0.11448 | 0.13607 | 0.1609 | 0.1889 | 0.22026 | 0.25498 | 0.29297 | 0.33399 | 0.37766 | 0.4235 | 0.4709 | 0.51918 | 0.56763 | 0.61553 | 0.6622
1475 | 0.00021353 | 0.00029163 | 0.00039748 | 0.00054059 | 0.00073336 | 0.00099192 | 0.0013368 | 0.0017938 | 0.0023944 | 0.0031764 | 0.0041842 | 0.0054694 | 0.0070919 | 0.0091217 | 0.011641 | 0.014749 | 0.01856 | 0.023212 | 0.028864 | 0.035699 | 0.043924 | 0.053767 | 0.065471 | 0.079296 | 0.095508 | 0.11436 | 0.13608 | 0.16106 | 0.18923 | 0.22081 | 0.2558 | 0.29409 | 0.33543 | 0.37946 | 0.42566 | 0.47344 | 0.52208 | 0.57087 | 0.61906 | 0.66598
1500 | 0.0002061 | 0.00028161 | 0.00038404 | 0.00052262 | 0.00070946 | 0.00096037 | 0.0012955 | 0.0017403 | 0.0023261 | 0.0030906 | 0.0040782 | 0.0053409 | 0.006939 | 0.008943 | 0.011436 | 0.014517 | 0.018303 | 0.022931 | 0.028562 | 0.035381 | 0.043598 | 0.053442 | 0.065161 | 0.079018 | 0.09528 | 0.11422 | 0.13609 | 0.16112 | 0.18948 | 0.22128 | 0.25653 | 0.29511 | 0.33678 | 0.38115 | 0.42772 | 0.47585 | 0.52484 | 0.57395 | 0.62243 | 0.66957
1525 | 0.00019901 | 0.00027205 | 0.00037118 | 0.00050542 | 0.00068655 | 0.00093006 | 0.0012558 | 0.0016887 | 0.00226 | 0.0030071 | 0.0039746 | 0.0052147 | 0.0067882 | 0.008766 | 0.011232 | 0.014285 | 0.018044 | 0.022646 | 0.028254 | 0.035056 | 0.043261 | 0.053103 | 0.064833 | 0.078718 | 0.09503 | 0.11405 | 0.13603 | 0.16111 | 0.18967 | 0.22171 | 0.2572 | 0.29606 | 0.33805 | 0.38276 | 0.42968 | 0.47816 | 0.52749 | 0.57691 | 0.62566 | 0.67301
1550 | 0.00019223 | 0.0002629 | 0.00035887 | 0.00048891 | 0.00066453 | 0.00090087 | 0.0012174 | 0.0016388 | 0.0021958 | 0.0029257 | 0.0038732 | 0.0050907 | 0.0066392 | 0.0085902 | 0.011028 | 0.014052 | 0.017782 | 0.022357 | 0.02794 | 0.03472 | 0.04291 | 0.052746 | 0.064482 | 0.078387 | 0.094739 | 0.11382 | 0.13589 | 0.16109 | 0.18984 | 0.22212 | 0.25784 | 0.29697 | 0.33926 | 0.3843 | 0.43156 | 0.48039 | 0.53005 | 0.57977 | 0.62878 | 0.67633
1575 | 0.00018574 | 0.00025412 | 0.00034704 | 0.00047305 | 0.00064335 | 0.00087275 | 0.0011803 | 0.0015904 | 0.0021334 | 0.0028464 | 0.003774 | 0.0049687 | 0.006492 | 0.0084156 | 0.010825 | 0.013819 | 0.017519 | 0.022064 | 0.02762 | 0.034375 | 0.042547 | 0.052372 | 0.064109 | 0.078029 | 0.094415 | 0.11355 | 0.1357 | 0.16105 | 0.18996 | 0.22244 | 0.25838 | 0.29778 | 0.34037 | 0.38573 | 0.43333 | 0.48249 | 0.53247 | 0.58248 | 0.63173 | 0.67947
1600 | 0.00017951 | 0.00024569 | 0.00033569 | 0.00045779 | 0.00062295 | 0.00084563 | 0.0011445 | 0.0015436 | 0.0020728 | 0.0027691 | 0.0036769 | 0.0048489 | 0.0063466 | 0.0082425 | 0.010622 | 0.013586 | 0.017254 | 0.021768 | 0.027293 | 0.034022 | 0.042172 | 0.051984 | 0.063717 | 0.07765 | 0.094067 | 0.11326 | 0.13549 | 0.16101 | 0.19001 | 0.2226 | 0.25879 | 0.29846 | 0.34134 | 0.38701 | 0.43493 | 0.48441 | 0.53469 | 0.58498 | 0.63446 | 0.68235
1625 | 0.00017352 | 0.00023759 | 0.00032476 | 0.00044309 | 0.00060327 | 0.00081942 | 0.0011099 | 0.0014981 | 0.0020138 | 0.0026936 | 0.0035818 | 0.0047309 | 0.0062029 | 0.0080705 | 0.010419 | 0.013351 | 0.016986 | 0.021467 | 0.02696 | 0.03366 | 0.041784 | 0.051577 | 0.063303 | 0.077242 | 0.093684 | 0.11292 | 0.13524 | 0.16089 | 0.18997 | 0.22266 | 0.25912 | 0.29905 | 0.3422 | 0.38818 | 0.4364 | 0.48619 | 0.53677 | 0.58731 | 0.637 | 0.68503
1650 | 0.00016777 | 0.0002298 | 0.00031423 | 0.00042893 | 0.00058428 | 0.00079409 | 0.0010763 | 0.001454 | 0.0019565 | 0.0026199 | 0.0034885 | 0.0046148 | 0.0060608 | 0.0078996 | 0.010217 | 0.013116 | 0.016716 | 0.021162 | 0.02662 | 0.033286 | 0.041381 | 0.051151 | 0.062863 | 0.0768 | 0.093259 | 0.11253 | 0.13491 | 0.16065 | 0.18985 | 0.2227 | 0.25941 | 0.2996 | 0.34301 | 0.38926 | 0.43778 | 0.48787 | 0.53873 | 0.58952 | 0.6394 | 0.68757
1675 | 0.00016225 | 0.00022231 | 0.00030411 | 0.00041529 | 0.00056598 | 0.00076965 | 0.0010438 | 0.0014113 | 0.0019007 | 0.0025481 | 0.0033973 | 0.0045008 | 0.0059208 | 0.0077304 | 0.010016 | 0.01288 | 0.016445 | 0.020854 | 0.026275 | 0.032905 | 0.040967 | 0.050709 | 0.062402 | 0.076333 | 0.0928 | 0.1121 | 0.13453 | 0.16034 | 0.18969 | 0.22272 | 0.25962 | 0.30004 | 0.34369 | 0.39022 | 0.43903 | 0.4894 | 0.54052 | 0.59155 | 0.64161 | 0.68988
1700 | 0.00015695 | 0.00021512 | 0.00029438 | 0.00040217 | 0.00054836 | 0.00074609 | 0.0010125 | 0.0013699 | 0.0018467 | 0.0024784 | 0.0033084 | 0.0043892 | 0.0057831 | 0.0075634 | 0.0098169 | 0.012646 | 0.016174 | 0.020544 | 0.025927 | 0.032519 | 0.040545 | 0.050257 | 0.061927 | 0.075847 | 0.092319 | 0.11165 | 0.13412 | 0.16001 | 0.1895 | 0.22273 | 0.2597 | 0.30029 | 0.3442 | 0.391 | 0.44009 | 0.49073 | 0.5421 | 0.59334 | 0.64356 | 0.69191
1725 | 0.00015185 | 0.00020821 | 0.00028503 | 0.00038954 | 0.00053138 | 0.00072335 | 0.00098225 | 0.0013299 | 0.0017943 | 0.0024105 | 0.0032216 | 0.00428 | 0.0056477 | 0.0073985 | 0.0096193 | 0.012413 | 0.015903 | 0.020233 | 0.025575 | 0.032126 | 0.040114 | 0.049791 | 0.061434 | 0.075338 | 0.09181 | 0.11116 | 0.13368 | 0.15964 | 0.18925 | 0.22263 | 0.25966 | 0.3004 | 0.34461 | 0.39169 | 0.44103 | 0.49193 | 0.54354 | 0.59497 | 0.64533 | 0.69375
1750 | 0.00014695 | 0.00020155 | 0.00027601 | 0.00037737 | 0.00051499 | 0.00070138 | 0.00095296 | 0.0012911 | 0.0017434 | 0.0023443 | 0.0031368 | 0.0041728 | 0.0055144 | 0.0072354 | 0.0094229 | 0.01218 | 0.015631 | 0.01992 | 0.025218 | 0.031726 | 0.039672 | 0.04931 | 0.060921 | 0.074802 | 0.091265 | 0.11062 | 0.13317 | 0.15919 | 0.18888 | 0.22239 | 0.25957 | 0.3005 | 0.34497 | 0.39234 | 0.4419 | 0.49304 | 0.54487 | 0.59648 | 0.64697 | 0.69545
1775 | 0.00014225 | 0.00019515 | 0.00026733 | 0.00036564 | 0.00049919 | 0.00068018 | 0.00092465 | 0.0012536 | 0.001694 | 0.00228 | 0.003054 | 0.0040678 | 0.0053834 | 0.0070745 | 0.0092285 | 0.011949 | 0.015359 | 0.019605 | 0.024859 | 0.031321 | 0.039221 | 0.048817 | 0.060391 | 0.074245 | 0.090693 | 0.11005 | 0.13263 | 0.15869 | 0.18845 | 0.22205 | 0.25943 | 0.30056 | 0.34524 | 0.39283 | 0.44262 | 0.49398 | 0.54602 | 0.5978 | 0.6484 | 0.69691
1800 | 0.00013772 | 0.000189 | 0.00025899 | 0.00035435 | 0.00048397 | 0.00065973 | 0.00089733 | 0.0012173 | 0.0016461 | 0.0022175 | 0.0029735 | 0.0039654 | 0.0052551 | 0.0069163 | 0.0090365 | 0.01172 | 0.015089 | 0.019291 | 0.024499 | 0.030913 | 0.038766 | 0.048316 | 0.059849 | 0.073671 | 0.0901 | 0.10946 | 0.13205 | 0.15815 | 0.18799 | 0.22169 | 0.25926 | 0.30058 | 0.34534 | 0.39306 | 0.44311 | 0.49469 | 0.54691 | 0.59884 | 0.64952 | 0.69803
1825 | 0.00013337 | 0.00018308 | 0.00025096 | 0.00034348 | 0.0004693 | 0.00064001 | 0.00087093 | 0.0011822 | 0.0015998 | 0.0021569 | 0.0028951 | 0.0038653 | 0.0051293 | 0.0067607 | 0.0088469 | 0.011492 | 0.01482 | 0.018977 | 0.024137 | 0.030502 | 0.038304 | 0.047806 | 0.059294 | 0.073079 | 0.089482 | 0.10883 | 0.13143 | 0.15758 | 0.18748 | 0.22128 | 0.259 | 0.30047 | 0.34529 | 0.39312 | 0.44343 | 0.49525 | 0.54767 | 0.59974 | 0.65047 | 0.69895
1850 | 0.00012919 | 0.00017738 | 0.00024321 | 0.00033299 | 0.00045513 | 0.00062094 | 0.00084539 | 0.0011481 | 0.0015548 | 0.0020979 | 0.0028185 | 0.0037674 | 0.0050058 | 0.0066072 | 0.0086593 | 0.011266 | 0.014551 | 0.018662 | 0.023773 | 0.030086 | 0.037835 | 0.047284 | 0.058723 | 0.072466 | 0.088837 | 0.10817 | 0.13077 | 0.15694 | 0.18689 | 0.22076 | 0.25859 | 0.30019 | 0.34517 | 0.39317 | 0.44371 | 0.49575 | 0.54837 | 0.60057 | 0.65135 | 0.69978
1875 | 0.00012516 | 0.00017189 | 0.00023575 | 0.00032288 | 0.00044147 | 0.00060254 | 0.0008207 | 0.0011152 | 0.0015111 | 0.0020406 | 0.002744 | 0.0036718 | 0.0048847 | 0.0064564 | 0.0084742 | 0.011042 | 0.014284 | 0.018348 | 0.023408 | 0.029667 | 0.037361 | 0.046754 | 0.05814 | 0.071835 | 0.088168 | 0.10747 | 0.13007 | 0.15625 | 0.18624 | 0.22018 | 0.25808 | 0.29981 | 0.34499 | 0.3932 | 0.44391 | 0.49611 | 0.54888 | 0.60118 | 0.652 | 0.70039
1900 | 0.00012129 | 0.00016661 | 0.00022858 | 0.00031314 | 0.0004283 | 0.00058479 | 0.00079687 | 0.0010834 | 0.0014689 | 0.001985 | 0.0026716 | 0.0035786 | 0.0047665 | 0.0063085 | 0.008292 | 0.010821 | 0.01402 | 0.018036 | 0.023044 | 0.029248 | 0.036883 | 0.046218 | 0.057548 | 0.071192 | 0.087482 | 0.10676 | 0.12934 | 0.15553 | 0.18555 | 0.21955 | 0.25754 | 0.29939 | 0.34478 | 0.39321 | 0.44398 | 0.49625 | 0.54908 | 0.60142 | 0.65225 | 0.70063
1925 | 0.00011754 | 0.00016151 | 0.00022163 | 0.00030372 | 0.00041555 | 0.00056759 | 0.00077376 | 0.0010525 | 0.0014278 | 0.0019308 | 0.002601 | 0.0034874 | 0.0046504 | 0.0061629 | 0.0081121 | 0.010602 | 0.013757 | 0.017724 | 0.022679 | 0.028826 | 0.036403 | 0.045677 | 0.056947 | 0.070535 | 0.086778 | 0.10602 | 0.12858 | 0.15477 | 0.18482 | 0.21887 | 0.25695 | 0.29891 | 0.34445 | 0.39305 | 0.44387 | 0.49619 | 0.54904 | 0.60139 | 0.65222 | 0.70056
1950 | 0.00011392 | 0.00015657 | 0.00021491 | 0.00029459 | 0.00040319 | 0.00055091 | 0.00075132 | 0.0010224 | 0.0013879 | 0.0018781 | 0.0025319 | 0.0033981 | 0.0045365 | 0.0060195 | 0.0079344 | 0.010385 | 0.013495 | 0.017414 | 0.022314 | 0.028403 | 0.035917 | 0.045128 | 0.056334 | 0.069862 | 0.086051 | 0.10525 | 0.12779 | 0.15396 | 0.18402 | 0.21811 | 0.25625 | 0.29829 | 0.34393 | 0.39264 | 0.44359 | 0.49602 | 0.54895 | 0.60133 | 0.65213 | 0.70037
1975 | 0.00011046 | 0.00015184 | 0.00020847 | 0.00028584 | 0.00039133 | 0.00053489 | 0.00072976 | 0.00099354 | 0.0013493 | 0.0018271 | 0.0024651 | 0.0033115 | 0.0044255 | 0.0058795 | 0.0077601 | 0.010171 | 0.013237 | 0.017105 | 0.021951 | 0.027979 | 0.03543 | 0.044573 | 0.055713 | 0.069175 | 0.085305 | 0.10445 | 0.12695 | 0.15311 | 0.18318 | 0.21729 | 0.25547 | 0.29758 | 0.3433 | 0.3921 | 0.4432 | 0.49578 | 0.54881 | 0.60123 | 0.65199 | 0.7001
2000 | 0.00010718 | 0.00014736 | 0.00020236 | 0.00027753 | 0.00038007 | 0.00051966 | 0.00070923 | 0.000966 | 0.0013126 | 0.0017784 | 0.0024011 | 0.0032282 | 0.0043185 | 0.0057438 | 0.0075906 | 0.0099625 | 0.012983 | 0.016801 | 0.02159 | 0.027557 | 0.034942 | 0.044016 | 0.055085 | 0.068478 | 0.084543 | 0.10363 | 0.12609 | 0.15222 | 0.18228 | 0.21641 | 0.25463 | 0.29681 | 0.34261 | 0.39151 | 0.44277 | 0.49549 | 0.54864 | 0.60111 | 0.65183 | 0.69978
2025 | 0.00010403 | 0.00014306 | 0.0001965 | 0.00026957 | 0.00036926 | 0.00050503 | 0.0006895 | 0.00093949 | 0.0012772 | 0.0017313 | 0.0023391 | 0.0031474 | 0.0042144 | 0.0056114 | 0.0074245 | 0.0097572 | 0.012733 | 0.016499 | 0.021232 | 0.027137 | 0.034453 | 0.043455 | 0.05445 | 0.067769 | 0.083765 | 0.10279 | 0.1252 | 0.1513 | 0.18134 | 0.21547 | 0.25373 | 0.29596 | 0.34185 | 0.39085 | 0.44222 | 0.49506 | 0.5483 | 0.6008 | 0.65145 | 0.69924
2050 | 0.00010097 | 0.00013887 | 0.00019079 | 0.00026179 | 0.0003587 | 0.00049074 | 0.00067022 | 0.00091356 | 0.0012425 | 0.0016852 | 0.0022783 | 0.003068 | 0.0041119 | 0.0054807 | 0.0072603 | 0.0095536 | 0.012484 | 0.016199 | 0.020874 | 0.026715 | 0.033962 | 0.042891 | 0.053808 | 0.06705 | 0.082971 | 0.10193 | 0.12428 | 0.15033 | 0.18035 | 0.21448 | 0.25275 | 0.29502 | 0.34096 | 0.39004 | 0.44149 | 0.4944 | 0.54768 | 0.60016 | 0.65072 | 0.69835
2075 | 9.7987e-05 | 0.0001348 | 0.00018523 | 0.00025422 | 0.00034842 | 0.00047681 | 0.00065141 | 0.00088827 | 0.0012086 | 0.0016402 | 0.0022188 | 0.0029901 | 0.0040111 | 0.0053521 | 0.0070982 | 0.0093522 | 0.012237 | 0.015901 | 0.020517 | 0.026293 | 0.03347 | 0.042322 | 0.053161 | 0.066322 | 0.082164 | 0.10105 | 0.12334 | 0.14934 | 0.17931 | 0.21343 | 0.2517 | 0.29399 | 0.33997 | 0.38909 | 0.4406 | 0.49354 | 0.54681 | 0.59925 | 0.6497 | 0.69715
2100 | 9.5095e-05 | 0.00013084 | 0.00017983 | 0.00024687 | 0.00033843 | 0.00046327 | 0.00063312 | 0.00086365 | 0.0011756 | 0.0015962 | 0.0021607 | 0.002914 | 0.0039124 | 0.0052257 | 0.0069386 | 0.0091535 | 0.011993 | 0.015604 | 0.020162 | 0.025873 | 0.032977 | 0.041752 | 0.052509 | 0.065586 | 0.081345 | 0.10015 | 0.12237 | 0.14831 | 0.17824 | 0.21233 | 0.25059 | 0.29289 | 0.33889 | 0.38804 | 0.43957 | 0.49251 | 0.54576 | 0.59813 | 0.64844 | 0.6957
2125 | 9.2297e-05 | 0.00012701 | 0.0001746 | 0.00023975 | 0.00032875 | 0.00045015 | 0.00061538 | 0.00083974 | 0.0011436 | 0.0015535 | 0.0021041 | 0.0028397 | 0.0038159 | 0.0051019 | 0.0067819 | 0.0089578 | 0.011752 | 0.015311 | 0.01981 | 0.025454 | 0.032486 | 0.041182 | 0.051854 | 0.064845 | 0.080517 | 0.099242 | 0.12138 | 0.14726 | 0.17714 | 0.21118 | 0.24943 | 0.29172 | 0.33774 | 0.3869 | 0.43843 | 0.49136 | 0.54456 | 0.59683 | 0.64701 | 0.69407
2150 | 8.9597e-05 | 0.00012332 | 0.00016956 | 0.00023287 | 0.0003194 | 0.00043746 | 0.00059821 | 0.0008166 | 0.0011125 | 0.001512 | 0.0020491 | 0.0027674 | 0.0037219 | 0.004981 | 0.0066284 | 0.0087656 | 0.011515 | 0.015022 | 0.019461 | 0.025039 | 0.031996 | 0.040611 | 0.051198 | 0.064099 | 0.079681 | 0.098318 | 0.12037 | 0.14618 | 0.176 | 0.21 | 0.24822 | 0.2905 | 0.33651 | 0.38568 | 0.43721 | 0.49012 | 0.54326 | 0.59543 | 0.64545 | 0.6923
2175 | 8.7e-05 | 0.00011976 | 0.0001647 | 0.00022624 | 0.00031038 | 0.00042523 | 0.00058166 | 0.00079427 | 0.0010825 | 0.0014719 | 0.0019958 | 0.0026973 | 0.0036305 | 0.0048631 | 0.0064784 | 0.0085773 | 0.011281 | 0.014736 | 0.019116 | 0.024627 | 0.031509 | 0.040043 | 0.050542 | 0.063351 | 0.07884 | 0.097386 | 0.11936 | 0.14508 | 0.17484 | 0.20879 | 0.24697 | 0.28924 | 0.33525 | 0.38441 | 0.43594 | 0.48882 | 0.54191 | 0.59397 | 0.64382 | 0.69046
2200 | 8.4512e-05 | 0.00011636 | 0.00016004 | 0.00021989 | 0.00030173 | 0.00041348 | 0.00056575 | 0.00077279 | 0.0010536 | 0.0014332 | 0.0019445 | 0.0026295 | 0.0035419 | 0.0047487 | 0.0063324 | 0.0083934 | 0.011053 | 0.014456 | 0.018776 | 0.024219 | 0.031027 | 0.039477 | 0.049887 | 0.062603 | 0.077995 | 0.096446 | 0.11833 | 0.14397 | 0.17366 | 0.20756 | 0.2457 | 0.28794 | 0.33394 | 0.38311 | 0.43464 | 0.48751 | 0.54054 | 0.5925 | 0.64219 | 0.68861
2225 | 8.2119e-05 | 0.00011308 | 0.00015555 | 0.00021377 | 0.0002934 | 0.00040215 | 0.0005504 | 0.00075206 | 0.0010257 | 0.0013959 | 0.0018947 | 0.0025637 | 0.0034558 | 0.0046372 | 0.0061897 | 0.0082131 | 0.010828 | 0.014179 | 0.01844 | 0.023815 | 0.030546 | 0.038913 | 0.049231 | 0.06185 | 0.077143 | 0.095494 | 0.11728 | 0.14284 | 0.17244 | 0.20628 | 0.24437 | 0.28658 | 0.33256 | 0.38173 | 0.43325 | 0.48609 | 0.53907 | 0.59091 | 0.64043 | 0.6866
2250 | 7.9803e-05 | 0.0001099 | 0.00015121 | 0.00020784 | 0.00028532 | 0.00039118 | 0.00053552 | 0.00073194 | 0.0009986 | 0.0013595 | 0.0018462 | 0.0024996 | 0.0033717 | 0.004528 | 0.0060497 | 0.0080357 | 0.010606 | 0.013905 | 0.018106 | 0.023412 | 0.030067 | 0.038347 | 0.048572 | 0.06109 | 0.076279 | 0.094525 | 0.1162 | 0.14166 | 0.17118 | 0.20494 | 0.24297 | 0.28513 | 0.33107 | 0.3802 | 0.43169 | 0.48448 | 0.53736 | 0.58907 | 0.63839 | 0.6843
2275 | 7.7563e-05 | 0.00010683 | 0.00014701 | 0.0002021 | 0.0002775 | 0.00038054 | 0.00052109 | 0.00071242 | 0.00097229 | 0.0013242 | 0.0017991 | 0.0024371 | 0.0032896 | 0.0044212 | 0.0059123 | 0.0078614 | 0.010388 | 0.013635 | 0.017775 | 0.023012 | 0.029588 | 0.037782 | 0.04791 | 0.060326 | 0.075406 | 0.093541 | 0.11511 | 0.14046 | 0.16988 | 0.20355 | 0.2415 | 0.28359 | 0.32948 | 0.37855 | 0.42998 | 0.48269 | 0.53547 | 0.58701 | 0.63611 | 0.68176
2300 | 7.5399e-05 | 0.00010386 | 0.00014295 | 0.00019655 | 0.00026993 | 0.00037024 | 0.00050711 | 0.0006935 | 0.00094676 | 0.0012899 | 0.0017533 | 0.0023763 | 0.0032095 | 0.0043168 | 0.0057778 | 0.0076902 | 0.010172 | 0.013368 | 0.017447 | 0.022616 | 0.029113 | 0.037218 | 0.047248 | 0.059558 | 0.074527 | 0.092546 | 0.114 | 0.13924 | 0.16855 | 0.20211 | 0.23997 | 0.28199 | 0.3278 | 0.37681 | 0.42816 | 0.48077 | 0.53341 | 0.58478 | 0.63364 | 0.679
2325 | 7.3308e-05 | 0.000101 | 0.00013902 | 0.00019118 | 0.00026261 | 0.00036027 | 0.00049358 | 0.00067518 | 0.00092202 | 0.0012567 | 0.0017088 | 0.0023171 | 0.0031315 | 0.004215 | 0.0056463 | 0.0075224 | 0.009961 | 0.013105 | 0.017124 | 0.022223 | 0.02864 | 0.036656 | 0.046588 | 0.05879 | 0.073644 | 0.091543 | 0.11288 | 0.138 | 0.16719 | 0.20065 | 0.23841 | 0.28033 | 0.32606 | 0.37498 | 0.42623 | 0.47874 | 0.53123 | 0.5824 | 0.63102 | 0.67609
2350 | 7.129e-05 | 9.8227e-05 | 0.00013523 | 0.00018599 | 0.00025553 | 0.00035064 | 0.00048049 | 0.00065744 | 0.00089806 | 0.0012244 | 0.0016656 | 0.0022597 | 0.0030556 | 0.0041157 | 0.0055179 | 0.0073581 | 0.0097536 | 0.012846 | 0.016805 | 0.021834 | 0.028172 | 0.036098 | 0.045929 | 0.058022 | 0.072759 | 0.090536 | 0.11174 | 0.13674 | 0.16581 | 0.19915 | 0.2368 | 0.27863 | 0.32426 | 0.37309 | 0.42424 | 0.47662 | 0.52896 | 0.57992 | 0.62829 | 0.67306
2375 | 6.9342e-05 | 9.5554e-05 | 0.00013156 | 0.00018099 | 0.00024869 | 0.00034132 | 0.00046783 | 0.00064028 | 0.00087487 | 0.0011932 | 0.0016238 | 0.0022039 | 0.0029819 | 0.0040191 | 0.0053926 | 0.0071976 | 0.0095504 | 0.012592 | 0.016491 | 0.021451 | 0.027709 | 0.035544 | 0.045275 | 0.057257 | 0.071875 | 0.089527 | 0.11061 | 0.13547 | 0.16442 | 0.19764 | 0.23518 | 0.27689 | 0.32243 | 0.37115 | 0.4222 | 0.47445 | 0.52662 | 0.57738 | 0.62548 | 0.66996
2400 | 6.7464e-05 | 9.2976e-05 | 0.00012803 | 0.00017615 | 0.00024209 | 0.00033233 | 0.0004556 | 0.00062369 | 0.00085244 | 0.001163 | 0.0015832 | 0.0021499 | 0.0029104 | 0.0039252 | 0.0052706 | 0.0070409 | 0.0093517 | 0.012343 | 0.016183 | 0.021073 | 0.027252 | 0.034997 | 0.044626 | 0.056497 | 0.070995 | 0.08852 | 0.10947 | 0.1342 | 0.16302 | 0.19612 | 0.23354 | 0.27514 | 0.32057 | 0.3692 | 0.42013 | 0.47226 | 0.52426 | 0.57481 | 0.62265 | 0.66682
2425 | 6.5649e-05 | 9.0484e-05 | 0.00012462 | 0.00017148 | 0.00023571 | 0.00032362 | 0.00044376 | 0.00060763 | 0.0008307 | 0.0011337 | 0.0015439 | 0.0020974 | 0.0028408 | 0.0038337 | 0.0051516 | 0.0068877 | 0.0091568 | 0.012098 | 0.015879 | 0.020701 | 0.0268 | 0.034454 | 0.043981 | 0.05574 | 0.070115 | 0.08751 | 0.10832 | 0.13292 | 0.16161 | 0.19457 | 0.23187 | 0.27336 | 0.31867 | 0.36719 | 0.41801 | 0.46999 | 0.52183 | 0.57215 | 0.61972 | 0.66358
2450 | 6.3891e-05 | 8.8069e-05 | 0.0001213 | 0.00016694 | 0.00022951 | 0.00031518 | 0.00043227 | 0.00059203 | 0.00080958 | 0.0011052 | 0.0015056 | 0.0020462 | 0.0027728 | 0.0037443 | 0.005035 | 0.0067374 | 0.0089653 | 0.011857 | 0.015579 | 0.020331 | 0.02635 | 0.033913 | 0.043338 | 0.054981 | 0.069232 | 0.086494 | 0.10717 | 0.13162 | 0.16016 | 0.19299 | 0.23015 | 0.27151 | 0.3167 | 0.36509 | 0.41577 | 0.4676 | 0.51924 | 0.56933 | 0.61662 | 0.66016
2475 | 6.2188e-05 | 8.5729e-05 | 0.00011809 | 0.00016255 | 0.00022351 | 0.00030699 | 0.00042112 | 0.00057688 | 0.00078907 | 0.0010775 | 0.0014684 | 0.0019964 | 0.0027066 | 0.0036571 | 0.004921 | 0.0065901 | 0.0087771 | 0.011619 | 0.015283 | 0.019966 | 0.025905 | 0.033376 | 0.042696 | 0.054224 | 0.068347 | 0.085472 | 0.106 | 0.13031 | 0.1587 | 0.19137 | 0.22839 | 0.26961 | 0.31466 | 0.3629 | 0.41344 | 0.46509 | 0.51653 | 0.56637 | 0.61337 | 0.65658
2500 | 6.0539e-05 | 8.3464e-05 | 0.00011499 | 0.00015829 | 0.00021769 | 0.00029905 | 0.0004103 | 0.00056219 | 0.00076917 | 0.0010506 | 0.0014322 | 0.0019479 | 0.0026422 | 0.0035719 | 0.0048096 | 0.0064459 | 0.0085925 | 0.011386 | 0.014991 | 0.019606 | 0.025464 | 0.032843 | 0.042058 | 0.053468 | 0.067461 | 0.084447 | 0.10483 | 0.12898 | 0.15722 | 0.18974 | 0.2266 | 0.26766 | 0.31256 | 0.36066 | 0.41103 | 0.4625 | 0.51372 | 0.5633 | 0.60998 | 0.65287
2525 | 5.8944e-05 | 8.1272e-05 | 0.00011198 | 0.00015417 | 0.00021205 | 0.00029135 | 0.00039982 | 0.00054795 | 0.00074985 | 0.0010245 | 0.001397 | 0.0019008 | 0.0025794 | 0.0034889 | 0.0047008 | 0.0063048 | 0.0084116 | 0.011157 | 0.014704 | 0.01925 | 0.025028 | 0.032314 | 0.041424 | 0.052716 | 0.066578 | 0.083421 | 0.10365 | 0.12765 | 0.15572 | 0.18808 | 0.22478 | 0.26568 | 0.31042 | 0.35835 | 0.40855 | 0.45983 | 0.51082 | 0.56012 | 0.6065 | 0.64905
2550 | 5.7402e-05 | 7.9152e-05 | 0.00010907 | 0.00015018 | 0.0002066 | 0.0002839 | 0.00038967 | 0.00053414 | 0.00073113 | 0.00099915 | 0.0013629 | 0.001855 | 0.0025183 | 0.0034081 | 0.0045947 | 0.0061669 | 0.0082344 | 0.010932 | 0.014421 | 0.018899 | 0.024598 | 0.031791 | 0.040796 | 0.051968 | 0.065698 | 0.082397 | 0.10247 | 0.12631 | 0.15421 | 0.1864 | 0.22293 | 0.26367 | 0.30825 | 0.35601 | 0.40602 | 0.45709 | 0.50785 | 0.55688 | 0.60294 | 0.64515
2575 | 5.5911e-05 | 7.7102e-05 | 0.00010625 | 0.00014632 | 0.00020132 | 0.00027669 | 0.00037984 | 0.00052077 | 0.00071299 | 0.0009746 | 0.0013298 | 0.0018106 | 0.002459 | 0.0033294 | 0.0044914 | 0.0060324 | 0.0080612 | 0.010711 | 0.014144 | 0.018554 | 0.024173 | 0.031275 | 0.040173 | 0.051225 | 0.064822 | 0.081376 | 0.1013 | 0.12497 | 0.1527 | 0.18472 | 0.22108 | 0.26164 | 0.30604 | 0.35363 | 0.40346 | 0.45432 | 0.50483 | 0.55358 | 0.59932 | 0.64119
2600 | 5.447e-05 | 7.5121e-05 | 0.00010353 | 0.00014259 | 0.00019621 | 0.00026972 | 0.00037033 | 0.00050783 | 0.00069542 | 0.00095081 | 0.0012977 | 0.0017675 | 0.0024014 | 0.003253 | 0.0043908 | 0.0059012 | 0.007892 | 0.010495 | 0.013872 | 0.018215 | 0.023756 | 0.030765 | 0.039558 | 0.05049 | 0.063954 | 0.080361 | 0.10012 | 0.12363 | 0.15119 | 0.18303 | 0.21921 | 0.2596 | 0.30383 | 0.35123 | 0.40087 | 0.45152 | 0.50179 | 0.55025 | 0.59566 | 0.6372
2625 | 5.3075e-05 | 7.3202e-05 | 0.0001009 | 0.00013898 | 0.00019126 | 0.00026295 | 0.00036111 | 0.00049528 | 0.00067837 | 0.00092772 | 0.0012665 | 0.0017256 | 0.0023454 | 0.0031786 | 0.0042927 | 0.0057731 | 0.0077265 | 0.010284 | 0.013605 | 0.017881 | 0.023343 | 0.030261 | 0.038948 | 0.049761 | 0.063089 | 0.079348 | 0.098952 | 0.12229 | 0.14967 | 0.18134 | 0.21733 | 0.25754 | 0.30158 | 0.3488 | 0.39824 | 0.44867 | 0.49868 | 0.54685 | 0.59194 | 0.63314
2650 | 5.1722e-05 | 7.1341e-05 | 9.8341e-05 | 0.00013547 | 0.00018646 | 0.00025639 | 0.00035215 | 0.00048307 | 0.00066179 | 0.00090526 | 0.0012362 | 0.0016848 | 0.0022908 | 0.0031059 | 0.0041967 | 0.0056477 | 0.0075641 | 0.010076 | 0.013342 | 0.017552 | 0.022935 | 0.029761 | 0.038343 | 0.049034 | 0.062227 | 0.078335 | 0.097776 | 0.12094 | 0.14814 | 0.17962 | 0.21543 | 0.25544 | 0.29929 | 0.34631 | 0.39553 | 0.44573 | 0.49548 | 0.54335 | 0.58811 | 0.62896
2675 | 5.0409e-05 | 6.9535e-05 | 9.586e-05 | 0.00013207 | 0.00018179 | 0.00025001 | 0.00034344 | 0.00047122 | 0.00064568 | 0.00088341 | 0.0012067 | 0.001645 | 0.0022375 | 0.003035 | 0.004103 | 0.0055249 | 0.0074049 | 0.0098717 | 0.013083 | 0.017227 | 0.022533 | 0.029267 | 0.037742 | 0.048312 | 0.061367 | 0.077323 | 0.096598 | 0.11958 | 0.1466 | 0.17788 | 0.21349 | 0.25331 | 0.29696 | 0.34376 | 0.39277 | 0.44272 | 0.4922 | 0.53976 | 0.58418 | 0.62469
2700 | 4.9137e-05 | 6.7784e-05 | 9.3454e-05 | 0.00012877 | 0.00017727 | 0.00024382 | 0.00033499 | 0.00045971 | 0.00063002 | 0.00086218 | 0.001178 | 0.0016064 | 0.0021856 | 0.0029659 | 0.0040115 | 0.0054049 | 0.007249 | 0.0096713 | 0.012828 | 0.016907 | 0.022135 | 0.028778 | 0.037146 | 0.047594 | 0.060511 | 0.076314 | 0.09542 | 0.11822 | 0.14505 | 0.17613 | 0.21154 | 0.25115 | 0.29459 | 0.34118 | 0.38995 | 0.43966 | 0.48885 | 0.53609 | 0.58017 | 0.62033
2725 | 4.7904e-05 | 6.6086e-05 | 9.1121e-05 | 0.00012556 | 0.00017288 | 0.00023782 | 0.00032679 | 0.00044853 | 0.00061482 | 0.00084156 | 0.0011501 | 0.0015687 | 0.0021352 | 0.0028985 | 0.0039223 | 0.0052876 | 0.0070964 | 0.0094749 | 0.012578 | 0.016592 | 0.021743 | 0.028294 | 0.036557 | 0.046882 | 0.059661 | 0.075308 | 0.094245 | 0.11686 | 0.1435 | 0.17438 | 0.20958 | 0.24898 | 0.29219 | 0.33856 | 0.3871 | 0.43654 | 0.48545 | 0.53237 | 0.5761 | 0.61591
2750 | 4.6709e-05 | 6.4442e-05 | 8.886e-05 | 0.00012246 | 0.00016863 | 0.00023199 | 0.00031884 | 0.00043769 | 0.00060007 | 0.00082153 | 0.0011229 | 0.0015322 | 0.002086 | 0.0028329 | 0.0038353 | 0.0051732 | 0.0069472 | 0.0092825 | 0.012332 | 0.016283 | 0.021356 | 0.027818 | 0.035974 | 0.046177 | 0.058817 | 0.074309 | 0.093073 | 0.11551 | 0.14195 | 0.17262 | 0.20761 | 0.24679 | 0.28978 | 0.33592 | 0.38421 | 0.43339 | 0.482 | 0.52859 | 0.57197 | 0.61144
2775 | 4.5552e-05 | 6.285e-05 | 8.667e-05 | 0.00011945 | 0.0001645 | 0.00022635 | 0.00031113 | 0.00042717 | 0.00058576 | 0.00080209 | 0.0010966 | 0.0014966 | 0.0020383 | 0.0027691 | 0.0037505 | 0.0050615 | 0.0068015 | 0.0090943 | 0.012092 | 0.015979 | 0.020976 | 0.027348 | 0.035399 | 0.04548 | 0.05798 | 0.073316 | 0.091908 | 0.11415 | 0.14039 | 0.17086 | 0.20563 | 0.24459 | 0.28735 | 0.33325 | 0.3813 | 0.43021 | 0.47852 | 0.52479 | 0.56782 | 0.60694
2800 | 4.4433e-05 | 6.1309e-05 | 8.4551e-05 | 0.00011654 | 0.00016051 | 0.00022088 | 0.00030365 | 0.00041698 | 0.00057188 | 0.00078324 | 0.0010711 | 0.0014622 | 0.0019919 | 0.002707 | 0.0036681 | 0.0049528 | 0.0066594 | 0.0089104 | 0.011857 | 0.015681 | 0.020603 | 0.026885 | 0.034831 | 0.044791 | 0.057152 | 0.072331 | 0.09075 | 0.11281 | 0.13885 | 0.1691 | 0.20365 | 0.24239 | 0.28492 | 0.33058 | 0.37838 | 0.42701 | 0.47503 | 0.52096 | 0.56364 | 0.60242
2825 | 4.3345e-05 | 5.9811e-05 | 8.249e-05 | 0.00011371 | 0.00015663 | 0.00021557 | 0.00029639 | 0.00040706 | 0.00055837 | 0.00076489 | 0.0010462 | 0.0014286 | 0.0019467 | 0.0026465 | 0.0035876 | 0.0048465 | 0.0065203 | 0.0087303 | 0.011626 | 0.015388 | 0.020236 | 0.026429 | 0.034271 | 0.04411 | 0.056332 | 0.071354 | 0.089599 | 0.11147 | 0.1373 | 0.16734 | 0.20167 | 0.24018 | 0.28248 | 0.3279 | 0.37544 | 0.4238 | 0.47151 | 0.51711 | 0.55944 | 0.59788
2850 | 4.2284e-05 | 5.835e-05 | 8.0482e-05 | 0.00011095 | 0.00015284 | 0.00021038 | 0.0002893 | 0.00039738 | 0.00054519 | 0.00074697 | 0.0010219 | 0.0013957 | 0.0019025 | 0.0025874 | 0.0035088 | 0.0047424 | 0.006384 | 0.0085534 | 0.011399 | 0.0151 | 0.019874 | 0.025979 | 0.033717 | 0.043434 | 0.055518 | 0.070383 | 0.088453 | 0.11013 | 0.13576 | 0.16558 | 0.19969 | 0.23796 | 0.28002 | 0.32519 | 0.37246 | 0.42054 | 0.46794 | 0.51321 | 0.55519 | 0.59329
2875 | 4.1253e-05 | 5.693e-05 | 7.8527e-05 | 0.00010826 | 0.00014916 | 0.00020533 | 0.00028239 | 0.00038796 | 0.00053235 | 0.00072952 | 0.00099826 | 0.0013637 | 0.0018594 | 0.0025296 | 0.0034318 | 0.0046406 | 0.0062504 | 0.0083799 | 0.011175 | 0.014816 | 0.019517 | 0.025534 | 0.033169 | 0.042766 | 0.054711 | 0.069418 | 0.087312 | 0.1088 | 0.13422 | 0.16382 | 0.19769 | 0.23573 | 0.27754 | 0.32246 | 0.36946 | 0.41725 | 0.46433 | 0.50926 | 0.5509 | 0.58865
2900 | 4.0252e-05 | 5.5551e-05 | 7.663e-05 | 0.00010566 | 0.00014558 | 0.00020043 | 0.00027568 | 0.0003788 | 0.00051987 | 0.00071254 | 0.00097523 | 0.0013326 | 0.0018175 | 0.0024733 | 0.0033567 | 0.0045411 | 0.0061198 | 0.00821 | 0.010957 | 0.014537 | 0.019165 | 0.025095 | 0.032627 | 0.042103 | 0.053909 | 0.068458 | 0.086175 | 0.10746 | 0.13267 | 0.16205 | 0.19569 | 0.23348 | 0.27504 | 0.3197 | 0.36643 | 0.41392 | 0.46069 | 0.50527 | 0.54655 | 0.58397
2925 | 3.9283e-05 | 5.4216e-05 | 7.4793e-05 | 0.00010313 | 0.00014211 | 0.00019568 | 0.00026918 | 0.00036992 | 0.00050776 | 0.00069607 | 0.00095287 | 0.0013023 | 0.0017767 | 0.0024185 | 0.0032836 | 0.0044441 | 0.0059922 | 0.0080436 | 0.010742 | 0.014263 | 0.018819 | 0.024663 | 0.032092 | 0.041448 | 0.053114 | 0.067504 | 0.085042 | 0.10614 | 0.13113 | 0.16028 | 0.19368 | 0.23122 | 0.27253 | 0.31691 | 0.36336 | 0.41055 | 0.457 | 0.50124 | 0.54216 | 0.57925
2950 | 3.8348e-05 | 5.2928e-05 | 7.302e-05 | 0.00010069 | 0.00013876 | 0.00019109 | 0.0002629 | 0.00036133 | 0.00049605 | 0.00068013 | 0.00093122 | 0.001273 | 0.0017371 | 0.0023653 | 0.0032124 | 0.0043496 | 0.0058677 | 0.007881 | 0.010532 | 0.013994 | 0.018478 | 0.024236 | 0.031563 | 0.040799 | 0.052326 | 0.066556 | 0.083914 | 0.10481 | 0.12959 | 0.15851 | 0.19167 | 0.22895 | 0.27 | 0.31411 | 0.36027 | 0.40715 | 0.45327 | 0.49716 | 0.53773 | 0.57447
2975 | 3.7448e-05 | 5.1687e-05 | 7.1312e-05 | 9.8345e-05 | 0.00013554 | 0.00018666 | 0.00025684 | 0.00035305 | 0.00048475 | 0.00066474 | 0.0009103 | 0.0012446 | 0.0016988 | 0.0023137 | 0.0031434 | 0.0042578 | 0.0057464 | 0.0077223 | 0.010326 | 0.01373 | 0.018144 | 0.023816 | 0.031041 | 0.040157 | 0.051544 | 0.065614 | 0.082791 | 0.10348 | 0.12805 | 0.15673 | 0.18964 | 0.22667 | 0.26745 | 0.31128 | 0.35714 | 0.40372 | 0.4495 | 0.49303 | 0.53324 | 0.56966
3000 | 3.6585e-05 | 5.0498e-05 | 6.9674e-05 | 9.6091e-05 | 0.00013244 | 0.00018241 | 0.00025102 | 0.00034508 | 0.00047387 | 0.00064992 | 0.00089015 | 0.0012173 | 0.0016618 | 0.0022639 | 0.0030765 | 0.0041686 | 0.0056284 | 0.0075675 | 0.010125 | 0.013472 | 0.017815 | 0.023402 | 0.030525 | 0.039521 | 0.050769 | 0.064678 | 0.081673 | 0.10216 | 0.1265 | 0.15495 | 0.18761 | 0.22438 | 0.26488 | 0.30843 | 0.35399 | 0.40025 | 0.44569 | 0.48887 | 0.52872 | 0.5648

## 0.1
0.1 | 0.01 | 0.013818 | 0.019093 | 0.026383 | 0.036455 | 0.050373 | 0.069604 | 0.096177 | 0.1329 | 0.18363 | 0.25374 | 0.35061 | 0.48447 | 0.66943 | 0.92501 | 1.2782 | 1.7661 | 2.4404 | 3.3721 | 4.6595 | 6.4384 | 8.8965 | 12.293 | 16.9862 | 23.4712 | 32.4321 | 44.814 | 61.9232 | 85.5642 | 118.231 | 163.3692 | 225.7404 | 311.9236 | 431.0099 | 595.561 | 822.9344 | 1137.1146 | 1571.2426 | 2171.1121 | 3000
450 | 0.0014437 | 0.0018453 | 0.0023413 | 0.002948 | 0.0036835 | 0.0045685 | 0.0056271 | 0.006887 | 0.0083816 | 0.01015 | 0.012239 | 0.014703 | 0.017606 | 0.021019 | 0.025024 | 0.029709 | 0.03517 | 0.041511 | 0.048844 | 0.057286 | 0.066956 | 0.077977 | 0.090467 | 0.10453 | 0.12027 | 0.13776 | 0.15704 | 0.17812 | 0.20099 | 0.22559 | 0.25181 | 0.27948 | 0.30838 | 0.3382 | 0.36858 | 0.39915 | 0.42961 | 0.45968 | 0.4892 | 0.51808
475 | 0.0013573 | 0.001743 | 0.0022217 | 0.00281 | 0.0035262 | 0.004391 | 0.0054281 | 0.0066655 | 0.0081361 | 0.0098788 | 0.01194 | 0.014374 | 0.017244 | 0.020623 | 0.024591 | 0.029238 | 0.034661 | 0.040966 | 0.048266 | 0.056684 | 0.066346 | 0.077383 | 0.089922 | 0.10409 | 0.11999 | 0.13771 | 0.15731 | 0.17881 | 0.20219 | 0.22739 | 0.2543 | 0.28274 | 0.31247 | 0.34317 | 0.37445 | 0.40593 | 0.43726 | 0.46816 | 0.49841 | 0.52794
500 | 0.0012784 | 0.0016487 | 0.0021106 | 0.002681 | 0.0033783 | 0.0042232 | 0.0052394 | 0.0064548 | 0.007902 | 0.0096198 | 0.011654 | 0.014059 | 0.016899 | 0.020244 | 0.024177 | 0.028787 | 0.034172 | 0.04044 | 0.047707 | 0.056098 | 0.065748 | 0.076793 | 0.089372 | 0.10362 | 0.11966 | 0.13758 | 0.15746 | 0.17932 | 0.20315 | 0.22888 | 0.2564 | 0.28552 | 0.31599 | 0.34746 | 0.37956 | 0.41186 | 0.444 | 0.47567 | 0.50663 | 0.53681
525 | 0.0012054 | 0.0015609 | 0.0020064 | 0.0025591 | 0.0032375 | 0.0040626 | 0.0050579 | 0.0062513 | 0.0076752 | 0.0093682 | 0.011376 | 0.013753 | 0.016561 | 0.019874 | 0.023771 | 0.028343 | 0.03369 | 0.039919 | 0.04715 | 0.055513 | 0.065145 | 0.076192 | 0.0888 | 0.10311 | 0.11926 | 0.13736 | 0.15747 | 0.17965 | 0.20386 | 0.23006 | 0.25811 | 0.28783 | 0.31895 | 0.35113 | 0.38395 | 0.41701 | 0.44989 | 0.48227 | 0.51392 | 0.54473
550 | 0.0011377 | 0.0014787 | 0.001908 | 0.0024432 | 0.0031028 | 0.003908 | 0.0048824 | 0.0060536 | 0.0074541 | 0.0091222 | 0.011103 | 0.013451 | 0.016229 | 0.019508 | 0.023369 | 0.027903 | 0.03321 | 0.039399 | 0.046593 | 0.054925 | 0.064536 | 0.075579 | 0.088208 | 0.10257 | 0.11882 | 0.13706 | 0.15738 | 0.17981 | 0.20437 | 0.23097 | 0.25949 | 0.28974 | 0.32145 | 0.35425 | 0.38774 | 0.42148 | 0.45504 | 0.48809 | 0.52039 | 0.55182
575 | 0.0010748 | 0.0014017 | 0.0018152 | 0.002333 | 0.0029738 | 0.0037591 | 0.0047124 | 0.0058614 | 0.0072383 | 0.0088812 | 0.010835 | 0.013154 | 0.015901 | 0.019146 | 0.022971 | 0.027467 | 0.032733 | 0.038882 | 0.046038 | 0.054336 | 0.063925 | 0.07496 | 0.087602 | 0.10201 | 0.11833 | 0.13669 | 0.15718 | 0.17981 | 0.20469 | 0.23164 | 0.26058 | 0.29131 | 0.32354 | 0.35691 | 0.391 | 0.42536 | 0.45955 | 0.49323 | 0.52614 | 0.55817
600 | 0.0010157 | 0.001329 | 0.0017271 | 0.0022276 | 0.0028499 | 0.0036152 | 0.0045474 | 0.005674 | 0.0070273 | 0.0086452 | 0.010573 | 0.012863 | 0.015578 | 0.018789 | 0.022578 | 0.027035 | 0.032262 | 0.038371 | 0.045489 | 0.053755 | 0.063321 | 0.074346 | 0.086997 | 0.10144 | 0.11783 | 0.13629 | 0.15693 | 0.1798 | 0.20491 | 0.23218 | 0.26151 | 0.29267 | 0.32538 | 0.35927 | 0.39391 | 0.42885 | 0.46364 | 0.49792 | 0.53141 | 0.56401
625 | 0.00096074 | 0.0012609 | 0.0016439 | 0.0021276 | 0.0027313 | 0.0034768 | 0.0043879 | 0.0054923 | 0.006822 | 0.0084148 | 0.010316 | 0.012577 | 0.015261 | 0.018439 | 0.022193 | 0.026612 | 0.031799 | 0.037869 | 0.044951 | 0.053186 | 0.062728 | 0.073743 | 0.086401 | 0.10087 | 0.11732 | 0.13587 | 0.15665 | 0.17971 | 0.20503 | 0.23261 | 0.26228 | 0.29384 | 0.32699 | 0.36136 | 0.39651 | 0.43199 | 0.46733 | 0.50217 | 0.53622 | 0.56935
650 | 0.00090944 | 0.001197 | 0.0015654 | 0.0020325 | 0.002618 | 0.0033437 | 0.0042339 | 0.0053161 | 0.0066223 | 0.0081903 | 0.010065 | 0.012298 | 0.014952 | 0.018097 | 0.021815 | 0.026197 | 0.031347 | 0.03738 | 0.044427 | 0.052632 | 0.062153 | 0.073158 | 0.085821 | 0.10032 | 0.11681 | 0.13546 | 0.15635 | 0.17958 | 0.20514 | 0.23298 | 0.26297 | 0.29489 | 0.32845 | 0.36326 | 0.3989 | 0.43488 | 0.47075 | 0.50611 | 0.5407 | 0.57434
675 | 0.00086157 | 0.001137 | 0.0014912 | 0.0019422 | 0.0025098 | 0.0032161 | 0.0040855 | 0.0051457 | 0.0064287 | 0.0079722 | 0.0098205 | 0.012026 | 0.01465 | 0.017764 | 0.021448 | 0.025795 | 0.030908 | 0.036907 | 0.043921 | 0.052099 | 0.061601 | 0.072598 | 0.085268 | 0.099792 | 0.11634 | 0.13506 | 0.15608 | 0.17946 | 0.20523 | 0.23332 | 0.26361 | 0.29588 | 0.32982 | 0.36506 | 0.40114 | 0.4376 | 0.47397 | 0.50984 | 0.54493 | 0.57906
700 | 0.00081687 | 0.0010807 | 0.0014213 | 0.0018565 | 0.0024066 | 0.0030937 | 0.0039426 | 0.004981 | 0.0062411 | 0.0077604 | 0.0095833 | 0.011762 | 0.014357 | 0.01744 | 0.021091 | 0.025405 | 0.030484 | 0.03645 | 0.043435 | 0.051588 | 0.061073 | 0.072065 | 0.084744 | 0.099296 | 0.1159 | 0.1347 | 0.15583 | 0.17937 | 0.20533 | 0.23366 | 0.26424 | 0.29683 | 0.33114 | 0.36678 | 0.40329 | 0.44021 | 0.47705 | 0.51341 | 0.54898 | 0.58356
725 | 0.00077516 | 0.001028 | 0.0013554 | 0.0017754 | 0.0023082 | 0.0029765 | 0.0038052 | 0.0048222 | 0.0060597 | 0.0075553 | 0.0093531 | 0.011505 | 0.014072 | 0.017126 | 0.020746 | 0.025028 | 0.030076 | 0.036011 | 0.04297 | 0.051102 | 0.060573 | 0.071562 | 0.084254 | 0.098837 | 0.11549 | 0.13437 | 0.15562 | 0.17931 | 0.20546 | 0.23403 | 0.26488 | 0.29779 | 0.33245 | 0.36847 | 0.4054 | 0.44276 | 0.48006 | 0.51688 | 0.5529 | 0.58793
750 | 0.00073619 | 0.00097846 | 0.0012932 | 0.0016985 | 0.0022146 | 0.0028644 | 0.0036731 | 0.0046689 | 0.0058841 | 0.0073564 | 0.0091297 | 0.011256 | 0.013796 | 0.016821 | 0.020412 | 0.024663 | 0.029682 | 0.03559 | 0.042524 | 0.050637 | 0.060099 | 0.071088 | 0.083796 | 0.098414 | 0.11512 | 0.13409 | 0.15545 | 0.17929 | 0.20563 | 0.23442 | 0.26554 | 0.29875 | 0.33375 | 0.37015 | 0.40749 | 0.44527 | 0.48301 | 0.52027 | 0.55673 | 0.59219
775 | 0.00069979 | 0.00093201 | 0.0012347 | 0.0016257 | 0.0021255 | 0.0027572 | 0.0035462 | 0.0045211 | 0.0057143 | 0.0071636 | 0.008913 | 0.011014 | 0.013528 | 0.016526 | 0.020089 | 0.024312 | 0.029303 | 0.035185 | 0.042098 | 0.050196 | 0.05965 | 0.070645 | 0.083372 | 0.098028 | 0.1148 | 0.13385 | 0.15533 | 0.17932 | 0.20584 | 0.23486 | 0.26623 | 0.29974 | 0.33508 | 0.37185 | 0.40958 | 0.44777 | 0.48593 | 0.52363 | 0.56052 | 0.59638
800 | 0.00066575 | 0.00088841 | 0.0011795 | 0.0015567 | 0.0020406 | 0.0026545 | 0.0034242 | 0.0043785 | 0.00555 | 0.0069767 | 0.0087025 | 0.010779 | 0.013268 | 0.016239 | 0.019775 | 0.023971 | 0.028937 | 0.034796 | 0.04169 | 0.049775 | 0.059225 | 0.070227 | 0.082978 | 0.097675 | 0.11451 | 0.13366 | 0.15525 | 0.17939 | 0.20609 | 0.23532 | 0.26696 | 0.30077 | 0.33644 | 0.37356 | 0.41167 | 0.45027 | 0.48884 | 0.52696 | 0.56426 | 0.60052
825 | 0.0006339 | 0.00084746 | 0.0011274 | 0.0014914 | 0.0019599 | 0.0025564 | 0.003307 | 0.0042409 | 0.005391 | 0.0067953 | 0.0084979 | 0.010551 | 0.013014 | 0.01596 | 0.01947 | 0.023641 | 0.028583 | 0.034421 | 0.041298 | 0.049373 | 0.058822 | 0.069835 | 0.082612 | 0.097355 | 0.11426 | 0.13349 | 0.15521 | 0.17949 | 0.20638 | 0.23583 | 0.26772 | 0.30183 | 0.33782 | 0.3753 | 0.41379 | 0.45277 | 0.49176 | 0.53028 | 0.56799 | 0.60464
850 | 0.00060405 | 0.00080895 | 0.0010782 | 0.0014294 | 0.001883 | 0.0024625 | 0.0031943 | 0.004108 | 0.0052369 | 0.006619 | 0.0082987 | 0.010328 | 0.012767 | 0.015688 | 0.019174 | 0.02332 | 0.02824 | 0.034058 | 0.04092 | 0.048987 | 0.058438 | 0.069464 | 0.08227 | 0.097061 | 0.11403 | 0.13336 | 0.1552 | 0.17963 | 0.20671 | 0.23638 | 0.26852 | 0.30292 | 0.33923 | 0.37706 | 0.41592 | 0.45529 | 0.49467 | 0.5336 | 0.5717 | 0.60873
875 | 0.00057606 | 0.00077273 | 0.0010318 | 0.0013707 | 0.0018097 | 0.0023725 | 0.0030859 | 0.0039796 | 0.0050874 | 0.0064475 | 0.0081045 | 0.01011 | 0.012526 | 0.015423 | 0.018884 | 0.023008 | 0.027905 | 0.033706 | 0.040555 | 0.048616 | 0.05807 | 0.069112 | 0.08195 | 0.09679 | 0.11383 | 0.13326 | 0.15522 | 0.1798 | 0.20706 | 0.23695 | 0.26935 | 0.30403 | 0.34067 | 0.37884 | 0.41807 | 0.45782 | 0.49759 | 0.53691 | 0.57541 | 0.61281
900 | 0.00054978 | 0.0007386 | 0.00098795 | 0.0013149 | 0.0017398 | 0.0022864 | 0.0029816 | 0.0038555 | 0.0049423 | 0.0062805 | 0.0079148 | 0.0098974 | 0.012289 | 0.015162 | 0.0186 | 0.022702 | 0.027579 | 0.033362 | 0.040199 | 0.048255 | 0.057714 | 0.068774 | 0.081645 | 0.096538 | 0.11365 | 0.13318 | 0.15526 | 0.18 | 0.20744 | 0.23755 | 0.27021 | 0.30518 | 0.34213 | 0.38064 | 0.42023 | 0.46036 | 0.50052 | 0.54023 | 0.57911 | 0.61688
925 | 0.00052508 | 0.00070643 | 0.00094644 | 0.001262 | 0.0016732 | 0.0022039 | 0.0028811 | 0.0037354 | 0.0048013 | 0.0061176 | 0.0077293 | 0.0096888 | 0.012057 | 0.014907 | 0.018322 | 0.022401 | 0.027258 | 0.033026 | 0.039851 | 0.047904 | 0.057369 | 0.068448 | 0.081353 | 0.096299 | 0.11349 | 0.13311 | 0.15531 | 0.18021 | 0.20784 | 0.23817 | 0.27108 | 0.30633 | 0.3436 | 0.38245 | 0.4224 | 0.46291 | 0.50345 | 0.54355 | 0.58281 | 0.62093
950 | 0.00050183 | 0.00067606 | 0.00090714 | 0.0012117 | 0.0016096 | 0.0021247 | 0.0027843 | 0.0036192 | 0.0046642 | 0.0059586 | 0.0075477 | 0.009484 | 0.011829 | 0.014655 | 0.018047 | 0.022105 | 0.026943 | 0.032694 | 0.03951 | 0.047559 | 0.057031 | 0.06813 | 0.081071 | 0.096069 | 0.11333 | 0.13305 | 0.15538 | 0.18043 | 0.20825 | 0.2388 | 0.27196 | 0.3075 | 0.34508 | 0.38428 | 0.42458 | 0.46546 | 0.50639 | 0.54686 | 0.58649 | 0.62496
975 | 0.00047984 | 0.00064727 | 0.00086976 | 0.0011636 | 0.0015487 | 0.0020486 | 0.0026908 | 0.0035064 | 0.0045306 | 0.0058031 | 0.0073695 | 0.0092826 | 0.011604 | 0.014407 | 0.017776 | 0.021812 | 0.026631 | 0.032367 | 0.039173 | 0.04722 | 0.056699 | 0.067819 | 0.080795 | 0.095847 | 0.11319 | 0.133 | 0.15546 | 0.18066 | 0.20867 | 0.23944 | 0.27285 | 0.30868 | 0.34657 | 0.3861 | 0.42677 | 0.46802 | 0.50932 | 0.55017 | 0.59016 | 0.62898
1000 | 0.00045928 | 0.00062028 | 0.00083461 | 0.0011183 | 0.0014909 | 0.0019761 | 0.0026012 | 0.0033978 | 0.0044012 | 0.0056517 | 0.0071952 | 0.0090847 | 0.011383 | 0.014162 | 0.017508 | 0.021523 | 0.026322 | 0.032043 | 0.038838 | 0.046882 | 0.056369 | 0.067509 | 0.08052 | 0.095625 | 0.11304 | 0.13295 | 0.15553 | 0.18089 | 0.20908 | 0.24007 | 0.27374 | 0.30985 | 0.34806 | 0.38792 | 0.42894 | 0.47056 | 0.51224 | 0.55346 | 0.59382 | 0.63297
1025 | 0.00043999 | 0.00059488 | 0.00080143 | 0.0010754 | 0.001436 | 0.0019068 | 0.0025151 | 0.0032928 | 0.0042755 | 0.0055039 | 0.0070242 | 0.0088899 | 0.011164 | 0.013919 | 0.017242 | 0.021234 | 0.026014 | 0.031718 | 0.038503 | 0.046544 | 0.056038 | 0.067196 | 0.080242 | 0.095398 | 0.11288 | 0.13289 | 0.1556 | 0.18111 | 0.20948 | 0.2407 | 0.27461 | 0.31101 | 0.34953 | 0.38973 | 0.4311 | 0.47309 | 0.51513 | 0.55673 | 0.59744 | 0.63692
1050 | 0.00042152 | 0.00057052 | 0.00076954 | 0.001034 | 0.0013829 | 0.0018396 | 0.0024314 | 0.0031903 | 0.0041523 | 0.0053585 | 0.0068556 | 0.0086974 | 0.010947 | 0.013678 | 0.016977 | 0.020947 | 0.025707 | 0.031395 | 0.038169 | 0.046207 | 0.055707 | 0.066884 | 0.079963 | 0.09517 | 0.11272 | 0.13283 | 0.15566 | 0.18133 | 0.20989 | 0.24132 | 0.27549 | 0.31216 | 0.35099 | 0.39153 | 0.43325 | 0.4756 | 0.51802 | 0.55998 | 0.60105 | 0.64086
1075 | 0.00040395 | 0.0005473 | 0.00073907 | 0.00099436 | 0.0013319 | 0.0017748 | 0.0023504 | 0.0030906 | 0.0040321 | 0.005216 | 0.0066896 | 0.0085071 | 0.010732 | 0.013438 | 0.016713 | 0.020661 | 0.0254 | 0.031071 | 0.037833 | 0.045867 | 0.055372 | 0.066567 | 0.079677 | 0.094933 | 0.11256 | 0.13275 | 0.15571 | 0.18153 | 0.21027 | 0.24192 | 0.27634 | 0.31329 | 0.35243 | 0.3933 | 0.43538 | 0.47809 | 0.52088 | 0.56321 | 0.60462 | 0.64476
1100 | 0.00038737 | 0.00052533 | 0.00071018 | 0.00095667 | 0.0012832 | 0.0017127 | 0.0022724 | 0.0029943 | 0.0039151 | 0.0050767 | 0.0065265 | 0.0083193 | 0.010519 | 0.0132 | 0.01645 | 0.020374 | 0.025091 | 0.030744 | 0.037493 | 0.045521 | 0.05503 | 0.066239 | 0.07938 | 0.094683 | 0.11238 | 0.13267 | 0.15573 | 0.18169 | 0.21062 | 0.24248 | 0.27715 | 0.31438 | 0.35383 | 0.39503 | 0.43746 | 0.48054 | 0.52369 | 0.56638 | 0.60815 | 0.6486
1125 | 0.0003717 | 0.00050454 | 0.00068276 | 0.0009208 | 0.0012368 | 0.0016532 | 0.0021973 | 0.002901 | 0.0038013 | 0.0049404 | 0.0063662 | 0.0081339 | 0.010307 | 0.012962 | 0.016187 | 0.020086 | 0.024781 | 0.030415 | 0.037149 | 0.045169 | 0.054679 | 0.065902 | 0.07907 | 0.094418 | 0.11217 | 0.13256 | 0.15572 | 0.18184 | 0.21094 | 0.24302 | 0.27793 | 0.31544 | 0.3552 | 0.39673 | 0.43951 | 0.48295 | 0.52647 | 0.56952 | 0.61163 | 0.6524
1150 | 0.00035682 | 0.00048475 | 0.00065662 | 0.0008865 | 0.0011922 | 0.0015959 | 0.0021247 | 0.0028105 | 0.0036904 | 0.0048069 | 0.0062085 | 0.0079507 | 0.010098 | 0.012726 | 0.015925 | 0.019798 | 0.02447 | 0.030083 | 0.036801 | 0.044812 | 0.054323 | 0.065557 | 0.078749 | 0.094138 | 0.11196 | 0.13242 | 0.15569 | 0.18198 | 0.21126 | 0.24353 | 0.27869 | 0.31648 | 0.35654 | 0.39841 | 0.44153 | 0.48533 | 0.52921 | 0.57262 | 0.61507 | 0.65616
1175 | 0.00034269 | 0.00046593 | 0.00063169 | 0.00085373 | 0.0011495 | 0.0015409 | 0.0020546 | 0.0027227 | 0.0035823 | 0.0046763 | 0.0060535 | 0.0077699 | 0.0098904 | 0.012491 | 0.015662 | 0.01951 | 0.024157 | 0.029748 | 0.036449 | 0.04445 | 0.053958 | 0.0652 | 0.078415 | 0.093842 | 0.11172 | 0.13226 | 0.15564 | 0.18208 | 0.21153 | 0.24401 | 0.27941 | 0.31748 | 0.35784 | 0.40003 | 0.44351 | 0.48766 | 0.53191 | 0.57567 | 0.61846 | 0.65987
1200 | 0.00032927 | 0.00044802 | 0.00060793 | 0.00082243 | 0.0011086 | 0.001488 | 0.0019871 | 0.0026377 | 0.0034773 | 0.0045487 | 0.0059012 | 0.0075914 | 0.0096846 | 0.012257 | 0.0154 | 0.01922 | 0.023841 | 0.029409 | 0.036092 | 0.044079 | 0.053582 | 0.064831 | 0.078065 | 0.093528 | 0.11146 | 0.13208 | 0.15559 | 0.18212 | 0.21174 | 0.24444 | 0.28007 | 0.31841 | 0.35907 | 0.4016 | 0.44542 | 0.48993 | 0.53453 | 0.57865 | 0.62178 | 0.66349
1225 | 0.00031653 | 0.00043099 | 0.00058529 | 0.00079253 | 0.0010694 | 0.0014372 | 0.001922 | 0.0025555 | 0.0033751 | 0.004424 | 0.0057519 | 0.0074155 | 0.0094808 | 0.012025 | 0.015139 | 0.01893 | 0.023524 | 0.029067 | 0.035728 | 0.043701 | 0.053197 | 0.064449 | 0.077699 | 0.093195 | 0.11118 | 0.13188 | 0.1555 | 0.18211 | 0.21191 | 0.24484 | 0.28071 | 0.31931 | 0.36027 | 0.40312 | 0.44728 | 0.49215 | 0.53711 | 0.58158 | 0.62504 | 0.66706
1250 | 0.00030439 | 0.00041475 | 0.00056367 | 0.00076392 | 0.0010318 | 0.0013883 | 0.0018592 | 0.0024759 | 0.0032757 | 0.0043022 | 0.0056051 | 0.007242 | 0.009279 | 0.011794 | 0.014878 | 0.018639 | 0.023205 | 0.028721 | 0.03536 | 0.043315 | 0.052802 | 0.064054 | 0.077316 | 0.09284 | 0.11087 | 0.13164 | 0.15535 | 0.18208 | 0.21207 | 0.24523 | 0.28131 | 0.32018 | 0.36144 | 0.4046 | 0.44911 | 0.49433 | 0.53964 | 0.58446 | 0.62826 | 0.67058
1275 | 0.00029281 | 0.00039923 | 0.00054298 | 0.00073648 | 0.00099573 | 0.0013412 | 0.0017984 | 0.0023985 | 0.0031788 | 0.0041828 | 0.0054608 | 0.0070704 | 0.0090786 | 0.011563 | 0.014617 | 0.018347 | 0.022882 | 0.028371 | 0.034985 | 0.042919 | 0.052393 | 0.063642 | 0.076913 | 0.092461 | 0.11053 | 0.13137 | 0.15516 | 0.18203 | 0.21219 | 0.24554 | 0.28185 | 0.32097 | 0.36253 | 0.40601 | 0.45085 | 0.49642 | 0.54209 | 0.58726 | 0.63138 | 0.67401
1300 | 0.00028173 | 0.00038436 | 0.00052311 | 0.00071009 | 0.00096092 | 0.0012957 | 0.0017395 | 0.0023232 | 0.0030841 | 0.0040657 | 0.0053184 | 0.0069004 | 0.008879 | 0.011333 | 0.014354 | 0.018052 | 0.022555 | 0.028013 | 0.034599 | 0.042511 | 0.051968 | 0.063209 | 0.076485 | 0.092053 | 0.11017 | 0.13106 | 0.15495 | 0.18197 | 0.21223 | 0.2457 | 0.28226 | 0.32165 | 0.36349 | 0.40729 | 0.45247 | 0.49839 | 0.54441 | 0.58992 | 0.63437 | 0.67729
1325 | 0.00027108 | 0.00037004 | 0.00050395 | 0.0006846 | 0.00092723 | 0.0012515 | 0.0016821 | 0.0022497 | 0.0029912 | 0.0039502 | 0.0051774 | 0.0067312 | 0.0086792 | 0.011101 | 0.014088 | 0.017752 | 0.02222 | 0.027645 | 0.0342 | 0.042084 | 0.051521 | 0.062749 | 0.076024 | 0.091605 | 0.10975 | 0.1307 | 0.15467 | 0.18183 | 0.21218 | 0.24575 | 0.28259 | 0.32223 | 0.36435 | 0.40846 | 0.45397 | 0.50023 | 0.5466 | 0.59245 | 0.63723 | 0.68045
1350 | 0.00026085 | 0.00035627 | 0.00048551 | 0.00066002 | 0.00089466 | 0.0012087 | 0.0016264 | 0.0021781 | 0.0029003 | 0.0038367 | 0.005038 | 0.0065631 | 0.00848 | 0.010868 | 0.01382 | 0.017448 | 0.02188 | 0.027268 | 0.033789 | 0.041642 | 0.051052 | 0.062262 | 0.075529 | 0.091116 | 0.10928 | 0.13028 | 0.15432 | 0.18157 | 0.21205 | 0.24579 | 0.28289 | 0.32275 | 0.36514 | 0.40956 | 0.45539 | 0.50199 | 0.5487 | 0.59489 | 0.63999 | 0.6835
1375 | 0.00025108 | 0.00034311 | 0.00046784 | 0.00063643 | 0.00086336 | 0.0011675 | 0.0015726 | 0.0021086 | 0.0028119 | 0.0037258 | 0.0049014 | 0.0063976 | 0.0082828 | 0.010637 | 0.013553 | 0.017143 | 0.021537 | 0.026887 | 0.033371 | 0.04119 | 0.050571 | 0.061759 | 0.075013 | 0.0906 | 0.10878 | 0.12981 | 0.15391 | 0.18125 | 0.21188 | 0.24582 | 0.28311 | 0.32319 | 0.36586 | 0.41057 | 0.45672 | 0.50365 | 0.5507 | 0.59723 | 0.64264 | 0.68643
1400 | 0.00024179 | 0.00033058 | 0.00045101 | 0.00061393 | 0.00083345 | 0.001128 | 0.0015209 | 0.0020417 | 0.0027265 | 0.0036183 | 0.0047684 | 0.0062358 | 0.0080892 | 0.010409 | 0.013289 | 0.016841 | 0.021195 | 0.026506 | 0.032951 | 0.040735 | 0.050084 | 0.061247 | 0.074485 | 0.09007 | 0.10827 | 0.12933 | 0.15349 | 0.18091 | 0.21169 | 0.24582 | 0.2832 | 0.32355 | 0.36648 | 0.41149 | 0.45796 | 0.50522 | 0.55261 | 0.59946 | 0.64518 | 0.68924
1425 | 0.00023295 | 0.00031864 | 0.00043497 | 0.00059245 | 0.00080485 | 0.0010902 | 0.0014713 | 0.0019774 | 0.002644 | 0.0035142 | 0.0046389 | 0.0060776 | 0.0078993 | 0.010184 | 0.013027 | 0.01654 | 0.020855 | 0.026125 | 0.03253 | 0.040276 | 0.049591 | 0.060726 | 0.073946 | 0.089524 | 0.10773 | 0.12883 | 0.15304 | 0.18055 | 0.21145 | 0.24576 | 0.28321 | 0.32386 | 0.36705 | 0.41235 | 0.45913 | 0.50672 | 0.55443 | 0.6016 | 0.64762 | 0.69195
1450 | 0.00022451 | 0.00030723 | 0.0004196 | 0.00057186 | 0.00077739 | 0.0010538 | 0.0014235 | 0.0019151 | 0.002564 | 0.0034128 | 0.0045124 | 0.0059225 | 0.0077121 | 0.0099623 | 0.012768 | 0.016241 | 0.020514 | 0.025742 | 0.032105 | 0.03981 | 0.049088 | 0.060192 | 0.073389 | 0.088957 | 0.10717 | 0.12829 | 0.15255 | 0.18014 | 0.21115 | 0.24559 | 0.28321 | 0.32414 | 0.36758 | 0.41316 | 0.46024 | 0.50815 | 0.55618 | 0.60367 | 0.64999 | 0.69457
1475 | 0.00021645 | 0.00029633 | 0.00040492 | 0.00055214 | 0.00075107 | 0.0010188 | 0.0013775 | 0.0018551 | 0.0024865 | 0.0033143 | 0.0043891 | 0.0057706 | 0.0075283 | 0.0097432 | 0.012511 | 0.015943 | 0.020174 | 0.025358 | 0.031678 | 0.03934 | 0.048578 | 0.059647 | 0.072818 | 0.088371 | 0.10658 | 0.12773 | 0.15203 | 0.17968 | 0.21079 | 0.24537 | 0.28322 | 0.32436 | 0.36804 | 0.41388 | 0.46127 | 0.50949 | 0.55784 | 0.60563 | 0.65224 | 0.69707
1500 | 0.00020878 | 0.00028595 | 0.00039091 | 0.00053332 | 0.00072589 | 0.00098536 | 0.0013333 | 0.0017974 | 0.0024119 | 0.003219 | 0.0042694 | 0.0056226 | 0.0073484 | 0.0095279 | 0.012257 | 0.015648 | 0.019836 | 0.024975 | 0.031249 | 0.038867 | 0.048063 | 0.059095 | 0.072237 | 0.087772 | 0.10598 | 0.12714 | 0.15148 | 0.1792 | 0.21041 | 0.24513 | 0.28322 | 0.32444 | 0.36838 | 0.41451 | 0.46219 | 0.51072 | 0.55938 | 0.60747 | 0.65434 | 0.69941
1525 | 0.00020147 | 0.00027604 | 0.00037753 | 0.00051533 | 0.0007018 | 0.0009533 | 0.0012909 | 0.0017418 | 0.0023398 | 0.0031269 | 0.0041532 | 0.0054784 | 0.0071723 | 0.0093165 | 0.012007 | 0.015357 | 0.0195 | 0.024594 | 0.030821 | 0.038393 | 0.047545 | 0.058537 | 0.071646 | 0.087159 | 0.10536 | 0.12653 | 0.15091 | 0.17869 | 0.21 | 0.24485 | 0.28314 | 0.32443 | 0.36866 | 0.41509 | 0.46304 | 0.51187 | 0.56083 | 0.60921 | 0.65635 | 0.70163
1550 | 0.00019449 | 0.00026657 | 0.00036473 | 0.00049809 | 0.0006787 | 0.0009225 | 0.0012501 | 0.0016882 | 0.0022702 | 0.0030375 | 0.00404 | 0.0053375 | 0.0069997 | 0.0091084 | 0.01176 | 0.015068 | 0.019166 | 0.024213 | 0.030392 | 0.037915 | 0.04702 | 0.05797 | 0.071043 | 0.086529 | 0.10472 | 0.12589 | 0.1503 | 0.17814 | 0.20953 | 0.2445 | 0.28294 | 0.32441 | 0.36891 | 0.41563 | 0.46385 | 0.51297 | 0.56222 | 0.61088 | 0.65827 | 0.70376
1575 | 0.00018781 | 0.00025751 | 0.00035247 | 0.00048157 | 0.00065653 | 0.00089289 | 0.0012109 | 0.0016365 | 0.0022028 | 0.0029507 | 0.0039299 | 0.0051998 | 0.0068304 | 0.0089036 | 0.011516 | 0.014781 | 0.018834 | 0.023832 | 0.029961 | 0.037434 | 0.04649 | 0.057393 | 0.070426 | 0.085882 | 0.10406 | 0.12523 | 0.14966 | 0.17755 | 0.20902 | 0.24409 | 0.28266 | 0.32438 | 0.3691 | 0.41607 | 0.46455 | 0.51395 | 0.56348 | 0.61241 | 0.66005 | 0.70573
1600 | 0.00018141 | 0.00024882 | 0.00034071 | 0.0004657 | 0.00063521 | 0.00086438 | 0.001173 | 0.0015866 | 0.0021376 | 0.0028665 | 0.0038227 | 0.0050653 | 0.0066643 | 0.0087018 | 0.011274 | 0.014496 | 0.018502 | 0.023451 | 0.029529 | 0.036949 | 0.045953 | 0.056807 | 0.069796 | 0.085217 | 0.10337 | 0.12454 | 0.14899 | 0.17692 | 0.20846 | 0.24364 | 0.28235 | 0.32433 | 0.36917 | 0.41631 | 0.46509 | 0.51476 | 0.56457 | 0.61377 | 0.66163 | 0.70748
1625 | 0.00017527 | 0.00024048 | 0.0003294 | 0.00045043 | 0.00061467 | 0.0008369 | 0.0011364 | 0.0015383 | 0.0020744 | 0.0027846 | 0.0037181 | 0.0049336 | 0.0065011 | 0.0085028 | 0.011035 | 0.014213 | 0.018172 | 0.02307 | 0.029094 | 0.036459 | 0.045407 | 0.056208 | 0.06915 | 0.084531 | 0.10266 | 0.12382 | 0.14827 | 0.17624 | 0.20785 | 0.24313 | 0.28199 | 0.32417 | 0.36911 | 0.41641 | 0.46551 | 0.51548 | 0.56555 | 0.61499 | 0.66306 | 0.70908
1650 | 0.00016938 | 0.00023246 | 0.00031854 | 0.00043574 | 0.0005949 | 0.00081039 | 0.0011011 | 0.0014915 | 0.002013 | 0.002705 | 0.003616 | 0.0048047 | 0.0063408 | 0.0083066 | 0.010799 | 0.013932 | 0.017842 | 0.022688 | 0.028657 | 0.035964 | 0.044855 | 0.055599 | 0.068488 | 0.083824 | 0.10192 | 0.12306 | 0.14752 | 0.17551 | 0.20717 | 0.24254 | 0.28151 | 0.32385 | 0.36898 | 0.41649 | 0.4659 | 0.51616 | 0.56646 | 0.61613 | 0.6644 | 0.71057
1675 | 0.00016373 | 0.00022477 | 0.00030809 | 0.00042162 | 0.00057586 | 0.00078485 | 0.001067 | 0.0014463 | 0.0019536 | 0.0026277 | 0.0035167 | 0.0046789 | 0.0061837 | 0.0081136 | 0.010565 | 0.013653 | 0.017514 | 0.022306 | 0.028218 | 0.035467 | 0.044296 | 0.054981 | 0.067813 | 0.0831 | 0.10115 | 0.12227 | 0.14672 | 0.17473 | 0.20645 | 0.24189 | 0.28097 | 0.32342 | 0.36878 | 0.41654 | 0.46618 | 0.51668 | 0.56723 | 0.61712 | 0.66557 | 0.71188
1700 | 0.00015831 | 0.00021739 | 0.00029808 | 0.00040806 | 0.00055757 | 0.00076028 | 0.0010342 | 0.0014027 | 0.0018962 | 0.0025529 | 0.0034202 | 0.0045562 | 0.0060301 | 0.0079242 | 0.010335 | 0.013378 | 0.017189 | 0.021927 | 0.027781 | 0.034968 | 0.043735 | 0.054357 | 0.067129 | 0.082362 | 0.10037 | 0.12146 | 0.1459 | 0.17393 | 0.20568 | 0.24119 | 0.28038 | 0.32297 | 0.36856 | 0.41656 | 0.46629 | 0.51696 | 0.56776 | 0.61787 | 0.6665 | 0.71291
1725 | 0.00015311 | 0.0002103 | 0.00028845 | 0.00039502 | 0.00053996 | 0.0007366 | 0.0010025 | 0.0013606 | 0.0018406 | 0.0024802 | 0.0033264 | 0.0044365 | 0.0058798 | 0.0077381 | 0.010109 | 0.013106 | 0.016866 | 0.021549 | 0.027343 | 0.034467 | 0.043169 | 0.053725 | 0.066434 | 0.081609 | 0.099568 | 0.12062 | 0.14505 | 0.17308 | 0.20486 | 0.24044 | 0.27973 | 0.32246 | 0.36823 | 0.41644 | 0.46625 | 0.51707 | 0.56815 | 0.61849 | 0.66729 | 0.7138
1750 | 0.00014811 | 0.00020349 | 0.00027918 | 0.00038245 | 0.00052299 | 0.00071376 | 0.00097189 | 0.0013199 | 0.0017868 | 0.0024097 | 0.003235 | 0.0043197 | 0.0057324 | 0.0075552 | 0.0098848 | 0.012836 | 0.016545 | 0.021172 | 0.026905 | 0.033964 | 0.042598 | 0.053086 | 0.065727 | 0.080839 | 0.098743 | 0.11975 | 0.14415 | 0.17218 | 0.20399 | 0.23962 | 0.27899 | 0.32183 | 0.36775 | 0.41613 | 0.46613 | 0.51716 | 0.56849 | 0.61905 | 0.66803 | 0.71463
1775 | 0.00014331 | 0.00019694 | 0.00027027 | 0.00037037 | 0.00050665 | 0.00069175 | 0.00094237 | 0.0012805 | 0.0017346 | 0.0023412 | 0.0031461 | 0.0042057 | 0.0055884 | 0.0073757 | 0.0096645 | 0.01257 | 0.016227 | 0.020796 | 0.026468 | 0.033461 | 0.042025 | 0.05244 | 0.06501 | 0.080055 | 0.0979 | 0.11886 | 0.14323 | 0.17125 | 0.20307 | 0.23874 | 0.27818 | 0.32113 | 0.36717 | 0.4157 | 0.46595 | 0.51721 | 0.56873 | 0.61947 | 0.66857 | 0.71524
1800 | 0.0001387 | 0.00019065 | 0.00026172 | 0.00035875 | 0.00049093 | 0.00067055 | 0.00091392 | 0.0012425 | 0.0016843 | 0.002275 | 0.0030599 | 0.0040949 | 0.0054478 | 0.0072 | 0.0094482 | 0.012307 | 0.015912 | 0.020424 | 0.026033 | 0.032958 | 0.04145 | 0.051791 | 0.064288 | 0.079261 | 0.097042 | 0.11795 | 0.14228 | 0.17028 | 0.20211 | 0.23782 | 0.27732 | 0.32037 | 0.36654 | 0.41524 | 0.46575 | 0.51723 | 0.56882 | 0.61963 | 0.66878 | 0.71548
1825 | 0.00013428 | 0.00018461 | 0.00025349 | 0.00034757 | 0.00047579 | 0.00065012 | 0.00088647 | 0.0012058 | 0.0016355 | 0.0022108 | 0.0029762 | 0.0039869 | 0.0053105 | 0.0070279 | 0.0092355 | 0.012048 | 0.015601 | 0.020055 | 0.0256 | 0.032455 | 0.040874 | 0.051139 | 0.063557 | 0.078456 | 0.096168 | 0.11702 | 0.14131 | 0.16928 | 0.20111 | 0.23685 | 0.27641 | 0.31955 | 0.36584 | 0.4147 | 0.4654 | 0.51708 | 0.56873 | 0.61957 | 0.66875 | 0.71545
1850 | 0.00013002 | 0.0001788 | 0.00024556 | 0.0003368 | 0.00046119 | 0.00063041 | 0.00085995 | 0.0011703 | 0.0015883 | 0.0021485 | 0.0028947 | 0.0038817 | 0.0051762 | 0.006859 | 0.0090262 | 0.011792 | 0.015292 | 0.019688 | 0.025168 | 0.031953 | 0.040295 | 0.050481 | 0.062819 | 0.077639 | 0.095276 | 0.11606 | 0.1403 | 0.16824 | 0.20006 | 0.23581 | 0.27542 | 0.31863 | 0.36503 | 0.41401 | 0.46486 | 0.51668 | 0.56848 | 0.61943 | 0.66867 | 0.71538
1875 | 0.00012593 | 0.0001732 | 0.00023794 | 0.00032643 | 0.00044713 | 0.0006114 | 0.00083436 | 0.001136 | 0.0015427 | 0.0020881 | 0.0028156 | 0.0037792 | 0.0050452 | 0.0066937 | 0.0088207 | 0.01154 | 0.014988 | 0.019324 | 0.024738 | 0.031451 | 0.039716 | 0.04982 | 0.062074 | 0.076811 | 0.09437 | 0.11509 | 0.13926 | 0.16716 | 0.19896 | 0.23472 | 0.27436 | 0.31764 | 0.36413 | 0.41323 | 0.46419 | 0.51614 | 0.56812 | 0.61923 | 0.66855 | 0.71526
1900 | 0.000122 | 0.00016783 | 0.0002306 | 0.00031645 | 0.00043359 | 0.00059308 | 0.00080968 | 0.0011029 | 0.0014985 | 0.0020297 | 0.0027389 | 0.0036796 | 0.0049174 | 0.0065322 | 0.0086192 | 0.011292 | 0.014687 | 0.018964 | 0.024312 | 0.030952 | 0.039138 | 0.049158 | 0.061326 | 0.075976 | 0.093453 | 0.11409 | 0.13821 | 0.16606 | 0.19783 | 0.23359 | 0.27326 | 0.31659 | 0.36317 | 0.41238 | 0.46347 | 0.51556 | 0.56772 | 0.61898 | 0.66839 | 0.71511
1925 | 0.0001182 | 0.00016263 | 0.00022351 | 0.0003068 | 0.00042048 | 0.00057535 | 0.00078577 | 0.0010708 | 0.0014557 | 0.0019729 | 0.0026642 | 0.0035824 | 0.0047925 | 0.0063737 | 0.0084211 | 0.011048 | 0.01439 | 0.018607 | 0.023887 | 0.030454 | 0.03856 | 0.048494 | 0.060573 | 0.075134 | 0.092524 | 0.11308 | 0.13713 | 0.16493 | 0.19667 | 0.23242 | 0.27211 | 0.31549 | 0.36214 | 0.41145 | 0.46267 | 0.51489 | 0.56718 | 0.61854 | 0.66801 | 0.71471
1950 | 0.00011453 | 0.00015761 | 0.00021666 | 0.00029746 | 0.0004078 | 0.00055817 | 0.00076259 | 0.0010397 | 0.001414 | 0.0019176 | 0.0025915 | 0.0034875 | 0.0046702 | 0.0062182 | 0.0082261 | 0.010807 | 0.014096 | 0.018252 | 0.023466 | 0.029957 | 0.037981 | 0.047828 | 0.059815 | 0.074283 | 0.091581 | 0.11206 | 0.13603 | 0.16377 | 0.19546 | 0.23119 | 0.27089 | 0.3143 | 0.36101 | 0.41041 | 0.46172 | 0.51405 | 0.56641 | 0.61782 | 0.66729 | 0.71393
1975 | 0.00011102 | 0.0001528 | 0.00021009 | 0.00028851 | 0.00039564 | 0.0005417 | 0.00074033 | 0.0010098 | 0.001374 | 0.0018643 | 0.0025212 | 0.0033957 | 0.0045516 | 0.0060669 | 0.0080357 | 0.010571 | 0.013807 | 0.017903 | 0.023048 | 0.029463 | 0.037405 | 0.047162 | 0.059055 | 0.073426 | 0.090628 | 0.11101 | 0.1349 | 0.16257 | 0.19422 | 0.22992 | 0.26961 | 0.31304 | 0.3598 | 0.40927 | 0.46066 | 0.51307 | 0.5655 | 0.61692 | 0.66636 | 0.71292
2000 | 0.00010769 | 0.00014825 | 0.00020387 | 0.00028003 | 0.0003841 | 0.00052605 | 0.00071918 | 0.00098127 | 0.0013358 | 0.0018135 | 0.0024539 | 0.0033076 | 0.0044375 | 0.0059208 | 0.0078513 | 0.010341 | 0.013524 | 0.01756 | 0.022637 | 0.028976 | 0.036833 | 0.046499 | 0.058294 | 0.072565 | 0.089667 | 0.10995 | 0.13375 | 0.16135 | 0.19293 | 0.2286 | 0.26827 | 0.31172 | 0.35852 | 0.40804 | 0.45951 | 0.512 | 0.56449 | 0.61595 | 0.66536 | 0.71183
2025 | 0.00010451 | 0.0001439 | 0.00019791 | 0.0002719 | 0.00037304 | 0.00051103 | 0.00069887 | 0.00095389 | 0.0012991 | 0.0017645 | 0.002389 | 0.0032224 | 0.0043268 | 0.0057788 | 0.0076714 | 0.010116 | 0.013247 | 0.017222 | 0.022231 | 0.028493 | 0.036264 | 0.045837 | 0.057533 | 0.071699 | 0.088697 | 0.10888 | 0.13259 | 0.1601 | 0.19162 | 0.22723 | 0.26688 | 0.31033 | 0.35716 | 0.40673 | 0.45827 | 0.51083 | 0.56338 | 0.61486 | 0.66424 | 0.71061
2050 | 0.00010142 | 0.00013965 | 0.0001921 | 0.00026398 | 0.00036225 | 0.00049638 | 0.00067903 | 0.00092714 | 0.0012631 | 0.0017165 | 0.0023254 | 0.0031388 | 0.004218 | 0.0056389 | 0.0074939 | 0.009894 | 0.012972 | 0.016887 | 0.021826 | 0.028011 | 0.035696 | 0.045174 | 0.056768 | 0.070829 | 0.087718 | 0.1078 | 0.1314 | 0.15882 | 0.19027 | 0.22582 | 0.26544 | 0.30888 | 0.35572 | 0.40533 | 0.45692 | 0.50952 | 0.5621 | 0.61358 | 0.6629 | 0.70916
2075 | 9.8402e-05 | 0.00013552 | 0.00018645 | 0.00025626 | 0.00035174 | 0.00048211 | 0.0006597 | 0.00090105 | 0.0012281 | 0.0016697 | 0.0022633 | 0.003057 | 0.0041114 | 0.0055015 | 0.0073191 | 0.0096747 | 0.012701 | 0.016555 | 0.021425 | 0.027531 | 0.035129 | 0.044511 | 0.056002 | 0.069954 | 0.086732 | 0.1067 | 0.1302 | 0.15753 | 0.18889 | 0.22438 | 0.26395 | 0.30737 | 0.35421 | 0.40384 | 0.45546 | 0.50809 | 0.56069 | 0.61213 | 0.66138 | 0.70751
2100 | 9.548e-05 | 0.00013151 | 0.00018097 | 0.00024877 | 0.00034154 | 0.00046824 | 0.00064092 | 0.00087569 | 0.001194 | 0.001624 | 0.0022026 | 0.0029771 | 0.004007 | 0.0053669 | 0.0071475 | 0.0094589 | 0.012433 | 0.016227 | 0.021027 | 0.027055 | 0.034565 | 0.04385 | 0.055236 | 0.069077 | 0.085741 | 0.1056 | 0.12899 | 0.15621 | 0.18748 | 0.2229 | 0.26242 | 0.3058 | 0.35263 | 0.40228 | 0.45391 | 0.50656 | 0.55914 | 0.61055 | 0.6597 | 0.70567
2125 | 9.2653e-05 | 0.00012764 | 0.00017566 | 0.00024152 | 0.00033166 | 0.00045481 | 0.00062271 | 0.00085108 | 0.0011609 | 0.0015797 | 0.0021437 | 0.0028992 | 0.0039053 | 0.0052353 | 0.0069794 | 0.009247 | 0.012169 | 0.015903 | 0.020634 | 0.026583 | 0.034005 | 0.043192 | 0.054472 | 0.068199 | 0.084746 | 0.10448 | 0.12776 | 0.15487 | 0.18605 | 0.22139 | 0.26085 | 0.30419 | 0.351 | 0.40064 | 0.45228 | 0.50493 | 0.55749 | 0.60884 | 0.65788 | 0.70369
2150 | 8.9928e-05 | 0.0001239 | 0.00017054 | 0.00023453 | 0.00032212 | 0.00044183 | 0.0006051 | 0.00082728 | 0.0011288 | 0.0015368 | 0.0020865 | 0.0028236 | 0.0038062 | 0.005107 | 0.0068152 | 0.0090395 | 0.01191 | 0.015584 | 0.020246 | 0.026116 | 0.033449 | 0.042537 | 0.053709 | 0.067322 | 0.083749 | 0.10336 | 0.12652 | 0.15353 | 0.1846 | 0.21985 | 0.25924 | 0.30254 | 0.34932 | 0.39894 | 0.45058 | 0.50322 | 0.55575 | 0.60703 | 0.65595 | 0.70159
2175 | 8.7308e-05 | 0.0001203 | 0.00016562 | 0.00022779 | 0.00031293 | 0.00042933 | 0.00058814 | 0.00080433 | 0.0010979 | 0.0014953 | 0.0020311 | 0.0027504 | 0.0037101 | 0.0049822 | 0.0066551 | 0.0088367 | 0.011657 | 0.015271 | 0.019864 | 0.025655 | 0.032899 | 0.041888 | 0.052951 | 0.066447 | 0.082752 | 0.10224 | 0.12528 | 0.15216 | 0.18313 | 0.21829 | 0.2576 | 0.30084 | 0.34759 | 0.39719 | 0.44882 | 0.50145 | 0.55394 | 0.60514 | 0.65393 | 0.69939
2200 | 8.4798e-05 | 0.00011686 | 0.0001609 | 0.00022134 | 0.00030412 | 0.00041733 | 0.00057185 | 0.00078228 | 0.0010682 | 0.0014553 | 0.0019778 | 0.0026797 | 0.0036172 | 0.0048613 | 0.0064997 | 0.0086392 | 0.011409 | 0.014964 | 0.019489 | 0.025201 | 0.032355 | 0.041244 | 0.052198 | 0.065575 | 0.081756 | 0.10112 | 0.12403 | 0.15079 | 0.18165 | 0.21671 | 0.25594 | 0.29912 | 0.34582 | 0.3954 | 0.44701 | 0.49962 | 0.55208 | 0.6032 | 0.65186 | 0.69714
2225 | 8.2386e-05 | 0.00011354 | 0.00015636 | 0.00021512 | 0.00029564 | 0.00040578 | 0.00055615 | 0.00076102 | 0.0010395 | 0.0014168 | 0.0019263 | 0.0026112 | 0.0035271 | 0.0047438 | 0.0063481 | 0.0084462 | 0.011166 | 0.014663 | 0.019119 | 0.024752 | 0.031817 | 0.040605 | 0.051448 | 0.064705 | 0.080758 | 0.09999 | 0.12277 | 0.1494 | 0.18014 | 0.21509 | 0.25423 | 0.29734 | 0.34399 | 0.39354 | 0.44512 | 0.4977 | 0.5501 | 0.60113 | 0.64965 | 0.69473
2250 | 8.0052e-05 | 0.00011034 | 0.00015196 | 0.00020911 | 0.00028743 | 0.00039459 | 0.00054094 | 0.0007404 | 0.0010116 | 0.0013793 | 0.0018761 | 0.0025446 | 0.0034392 | 0.0046289 | 0.0061997 | 0.0082568 | 0.010928 | 0.014366 | 0.018753 | 0.024308 | 0.031282 | 0.039969 | 0.050699 | 0.063833 | 0.079756 | 0.098852 | 0.12149 | 0.14799 | 0.1786 | 0.21344 | 0.25247 | 0.2955 | 0.34208 | 0.39157 | 0.44311 | 0.49563 | 0.54796 | 0.59887 | 0.64723 | 0.6921
2275 | 7.7797e-05 | 0.00010724 | 0.00014771 | 0.00020329 | 0.00027948 | 0.00038375 | 0.0005262 | 0.00072041 | 0.00098459 | 0.0013429 | 0.0018274 | 0.0024797 | 0.0033535 | 0.0045168 | 0.0060546 | 0.0080711 | 0.010693 | 0.014073 | 0.018392 | 0.023868 | 0.030751 | 0.039336 | 0.049952 | 0.062962 | 0.078751 | 0.097708 | 0.1202 | 0.14657 | 0.17704 | 0.21175 | 0.25067 | 0.2936 | 0.3401 | 0.38952 | 0.44099 | 0.49344 | 0.54568 | 0.59645 | 0.64463 | 0.68926
2300 | 7.5617e-05 | 0.00010425 | 0.00014361 | 0.00019767 | 0.00027179 | 0.00037326 | 0.00051193 | 0.00070105 | 0.0009584 | 0.0013077 | 0.0017801 | 0.0024167 | 0.0032701 | 0.0044075 | 0.0059127 | 0.0078893 | 0.010463 | 0.013785 | 0.018036 | 0.023433 | 0.030226 | 0.038707 | 0.049208 | 0.062092 | 0.077745 | 0.096559 | 0.11891 | 0.14513 | 0.17546 | 0.21003 | 0.24883 | 0.29165 | 0.33806 | 0.3874 | 0.43879 | 0.49115 | 0.54327 | 0.59389 | 0.64187 | 0.68626
2325 | 7.3513e-05 | 0.00010135 | 0.00013964 | 0.00019223 | 0.00026435 | 0.00036312 | 0.00049813 | 0.00068231 | 0.00093304 | 0.0012735 | 0.0017342 | 0.0023554 | 0.003189 | 0.004301 | 0.0057743 | 0.0077114 | 0.010237 | 0.013502 | 0.017686 | 0.023003 | 0.029705 | 0.038084 | 0.048469 | 0.061225 | 0.07674 | 0.095409 | 0.11761 | 0.14367 | 0.17386 | 0.20829 | 0.24696 | 0.28966 | 0.33596 | 0.38521 | 0.43651 | 0.48877 | 0.54076 | 0.59122 | 0.63898 | 0.68312
2350 | 7.1482e-05 | 9.8562e-05 | 0.00013581 | 0.00018698 | 0.00025717 | 0.00035332 | 0.00048478 | 0.00066418 | 0.0009085 | 0.0012403 | 0.0016897 | 0.002296 | 0.0031102 | 0.0041973 | 0.0056393 | 0.0075376 | 0.010016 | 0.013224 | 0.017341 | 0.02258 | 0.029192 | 0.037467 | 0.047735 | 0.060363 | 0.075738 | 0.094259 | 0.11631 | 0.14221 | 0.17224 | 0.20653 | 0.24507 | 0.28764 | 0.33383 | 0.38297 | 0.43417 | 0.48632 | 0.53818 | 0.58846 | 0.63599 | 0.67987
2375 | 6.9523e-05 | 9.5869e-05 | 0.00013211 | 0.00018191 | 0.00025024 | 0.00034385 | 0.00047188 | 0.00064666 | 0.00088476 | 0.0012083 | 0.0016467 | 0.0022384 | 0.0030337 | 0.0040966 | 0.0055079 | 0.0073681 | 0.0097999 | 0.012952 | 0.017002 | 0.022163 | 0.028685 | 0.036857 | 0.047009 | 0.059507 | 0.074742 | 0.093112 | 0.115 | 0.14075 | 0.17063 | 0.20476 | 0.24316 | 0.2856 | 0.33167 | 0.3807 | 0.43179 | 0.48383 | 0.53553 | 0.58563 | 0.63294 | 0.67655
2400 | 6.7635e-05 | 9.3272e-05 | 0.00012854 | 0.00017702 | 0.00024355 | 0.00033471 | 0.00045943 | 0.00062974 | 0.00086181 | 0.0011773 | 0.001605 | 0.0021826 | 0.0029595 | 0.0039988 | 0.0053802 | 0.007203 | 0.009589 | 0.012686 | 0.01667 | 0.021754 | 0.028186 | 0.036255 | 0.04629 | 0.058659 | 0.073752 | 0.091971 | 0.1137 | 0.13929 | 0.16901 | 0.20299 | 0.24123 | 0.28354 | 0.32949 | 0.37841 | 0.42938 | 0.48129 | 0.53286 | 0.58276 | 0.62984 | 0.67319
2425 | 6.581e-05 | 9.0763e-05 | 0.0001251 | 0.00017229 | 0.00023708 | 0.00032588 | 0.00044738 | 0.00061335 | 0.00083959 | 0.0011473 | 0.0015645 | 0.0021285 | 0.0028874 | 0.0039036 | 0.0052556 | 0.0070418 | 0.0093826 | 0.012425 | 0.016344 | 0.021351 | 0.027693 | 0.035659 | 0.045578 | 0.057816 | 0.072767 | 0.090833 | 0.1124 | 0.13783 | 0.16738 | 0.2012 | 0.23929 | 0.28145 | 0.32727 | 0.37607 | 0.42692 | 0.4787 | 0.53011 | 0.57982 | 0.62665 | 0.66973
2450 | 6.4043e-05 | 8.8332e-05 | 0.00012176 | 0.00016771 | 0.0002308 | 0.0003173 | 0.00043569 | 0.00059745 | 0.00081802 | 0.0011181 | 0.0015252 | 0.0020758 | 0.0028172 | 0.0038107 | 0.0051339 | 0.0068839 | 0.0091801 | 0.012168 | 0.016023 | 0.020953 | 0.027206 | 0.035069 | 0.044871 | 0.056977 | 0.071783 | 0.089693 | 0.1111 | 0.13635 | 0.16573 | 0.19938 | 0.23731 | 0.27932 | 0.325 | 0.37366 | 0.42438 | 0.47601 | 0.52724 | 0.57674 | 0.62332 | 0.66612
2475 | 6.2332e-05 | 8.5978e-05 | 0.00011852 | 0.00016328 | 0.00022473 | 0.000309 | 0.00042436 | 0.00058202 | 0.00079708 | 0.0010898 | 0.001487 | 0.0020245 | 0.0027489 | 0.0037202 | 0.0050151 | 0.0067295 | 0.0089817 | 0.011916 | 0.015706 | 0.02056 | 0.026724 | 0.034484 | 0.044168 | 0.056142 | 0.070802 | 0.088553 | 0.10979 | 0.13487 | 0.16407 | 0.19755 | 0.23531 | 0.27716 | 0.32268 | 0.37119 | 0.42176 | 0.47323 | 0.52427 | 0.57355 | 0.61987 | 0.66237
2500 | 6.0677e-05 | 8.37e-05 | 0.00011539 | 0.00015898 | 0.00021884 | 0.00030094 | 0.00041337 | 0.00056707 | 0.00077677 | 0.0010623 | 0.0014499 | 0.0019747 | 0.0026823 | 0.003632 | 0.0048991 | 0.0065785 | 0.0087873 | 0.011669 | 0.015395 | 0.020174 | 0.026249 | 0.033905 | 0.043472 | 0.055313 | 0.069825 | 0.087416 | 0.10848 | 0.13339 | 0.1624 | 0.1957 | 0.23328 | 0.27496 | 0.32032 | 0.36867 | 0.41908 | 0.47038 | 0.52122 | 0.57026 | 0.6163 | 0.6585
2525 | 5.9075e-05 | 8.1495e-05 | 0.00011236 | 0.00015482 | 0.00021314 | 0.00029315 | 0.00040273 | 0.00055257 | 0.00075708 | 0.0010356 | 0.0014139 | 0.0019263 | 0.0026176 | 0.0035461 | 0.004786 | 0.006431 | 0.0085971 | 0.011426 | 0.01509 | 0.019793 | 0.025779 | 0.033334 | 0.042782 | 0.05449 | 0.068853 | 0.086282 | 0.10718 | 0.1319 | 0.16073 | 0.19384 | 0.23124 | 0.27274 | 0.31792 | 0.36611 | 0.41635 | 0.46746 | 0.51809 | 0.56688 | 0.61264 | 0.65455
2550 | 5.7526e-05 | 7.9364e-05 | 0.00010943 | 0.0001508 | 0.00020763 | 0.0002856 | 0.00039243 | 0.00053853 | 0.00073799 | 0.0010097 | 0.001379 | 0.0018793 | 0.0025548 | 0.0034626 | 0.0046759 | 0.0062872 | 0.0084112 | 0.011189 | 0.01479 | 0.019419 | 0.025317 | 0.032769 | 0.0421 | 0.053674 | 0.067888 | 0.085154 | 0.10587 | 0.13041 | 0.15905 | 0.19197 | 0.22918 | 0.2705 | 0.31551 | 0.36352 | 0.41358 | 0.4645 | 0.51491 | 0.56345 | 0.60892 | 0.65051
2575 | 5.603e-05 | 7.7304e-05 | 0.0001066 | 0.00014691 | 0.00020229 | 0.0002783 | 0.00038246 | 0.00052494 | 0.00071951 | 0.00098466 | 0.0013451 | 0.0018337 | 0.0024937 | 0.0033814 | 0.0045687 | 0.006147 | 0.0082297 | 0.010956 | 0.014496 | 0.019051 | 0.024863 | 0.032213 | 0.041426 | 0.052866 | 0.066931 | 0.084032 | 0.10457 | 0.12893 | 0.15737 | 0.1901 | 0.22712 | 0.26825 | 0.31307 | 0.3609 | 0.41078 | 0.4615 | 0.51169 | 0.55996 | 0.60514 | 0.64643
2600 | 5.4584e-05 | 7.5313e-05 | 0.00010386 | 0.00014315 | 0.00019714 | 0.00027124 | 0.00037281 | 0.00051179 | 0.00070163 | 0.0009604 | 0.0013123 | 0.0017896 | 0.0024345 | 0.0033025 | 0.0044645 | 0.0060105 | 0.0080528 | 0.010729 | 0.014208 | 0.01869 | 0.024416 | 0.031665 | 0.040761 | 0.052068 | 0.065984 | 0.08292 | 0.10328 | 0.12745 | 0.1557 | 0.18823 | 0.22505 | 0.26599 | 0.31062 | 0.35827 | 0.40796 | 0.45848 | 0.50843 | 0.55645 | 0.60133 | 0.64231
2625 | 5.3185e-05 | 7.3386e-05 | 0.00010121 | 0.00013951 | 0.00019214 | 0.00026441 | 0.00036347 | 0.00049905 | 0.00068428 | 0.00093686 | 0.0012805 | 0.0017466 | 0.002377 | 0.0032258 | 0.004363 | 0.0058773 | 0.0078798 | 0.010507 | 0.013926 | 0.018336 | 0.023976 | 0.031124 | 0.040104 | 0.051278 | 0.065043 | 0.081814 | 0.102 | 0.12597 | 0.15403 | 0.18635 | 0.22297 | 0.26371 | 0.30815 | 0.35561 | 0.4051 | 0.45541 | 0.50513 | 0.55287 | 0.59746 | 0.63813
2650 | 5.1827e-05 | 7.1517e-05 | 9.8638e-05 | 0.00013597 | 0.00018729 | 0.00025777 | 0.00035439 | 0.00048666 | 0.00066742 | 0.00091397 | 0.0012495 | 0.0017049 | 0.0023209 | 0.003151 | 0.0042638 | 0.0057471 | 0.0077104 | 0.010289 | 0.013649 | 0.017987 | 0.023541 | 0.03059 | 0.039453 | 0.050494 | 0.064108 | 0.080712 | 0.10072 | 0.12449 | 0.15235 | 0.18447 | 0.22088 | 0.26141 | 0.30565 | 0.3529 | 0.40219 | 0.45227 | 0.50175 | 0.54921 | 0.59349 | 0.63385
2675 | 5.0511e-05 | 6.9704e-05 | 9.6143e-05 | 0.00013254 | 0.00018259 | 0.00025132 | 0.00034558 | 0.00047463 | 0.00065105 | 0.00089172 | 0.0012194 | 0.0016642 | 0.0022663 | 0.003078 | 0.0041671 | 0.0056198 | 0.0075446 | 0.010076 | 0.013376 | 0.017644 | 0.023113 | 0.030062 | 0.038809 | 0.049716 | 0.063179 | 0.079615 | 0.099434 | 0.12302 | 0.15066 | 0.18257 | 0.21877 | 0.25909 | 0.30312 | 0.35016 | 0.39923 | 0.44908 | 0.4983 | 0.54547 | 0.58944 | 0.62948
2700 | 4.9235e-05 | 6.7946e-05 | 9.3724e-05 | 0.00012922 | 0.00017803 | 0.00024507 | 0.00033702 | 0.00046296 | 0.00063514 | 0.00087011 | 0.0011901 | 0.0016247 | 0.0022132 | 0.003007 | 0.0040727 | 0.0054955 | 0.0073824 | 0.0098661 | 0.013109 | 0.017306 | 0.022692 | 0.029541 | 0.038172 | 0.048945 | 0.062257 | 0.078524 | 0.098158 | 0.12154 | 0.14898 | 0.18067 | 0.21665 | 0.25675 | 0.30056 | 0.34739 | 0.39623 | 0.44584 | 0.49479 | 0.54167 | 0.58532 | 0.62505
2725 | 4.7999e-05 | 6.6243e-05 | 9.138e-05 | 0.000126 | 0.0001736 | 0.000239 | 0.00032873 | 0.00045163 | 0.00061971 | 0.00084913 | 0.0011616 | 0.0015863 | 0.0021615 | 0.0029378 | 0.0039808 | 0.0053742 | 0.0072239 | 0.0096611 | 0.012846 | 0.016974 | 0.022277 | 0.029027 | 0.037543 | 0.048183 | 0.061343 | 0.07744 | 0.096887 | 0.12007 | 0.1473 | 0.17877 | 0.21452 | 0.2544 | 0.29799 | 0.34459 | 0.3932 | 0.44256 | 0.49124 | 0.53782 | 0.58114 | 0.62055
2750 | 4.6801e-05 | 6.4593e-05 | 8.9109e-05 | 0.00012287 | 0.00016931 | 0.00023313 | 0.00032068 | 0.00044064 | 0.00060473 | 0.00082877 | 0.001134 | 0.0015489 | 0.0021112 | 0.0028705 | 0.0038912 | 0.005256 | 0.0070691 | 0.0094606 | 0.01259 | 0.016649 | 0.021869 | 0.028521 | 0.036922 | 0.04743 | 0.060438 | 0.076365 | 0.095625 | 0.1186 | 0.14562 | 0.17687 | 0.2124 | 0.25205 | 0.29541 | 0.34177 | 0.39015 | 0.43925 | 0.48765 | 0.53392 | 0.57692 | 0.61601
2775 | 4.5642e-05 | 6.2996e-05 | 8.691e-05 | 0.00011985 | 0.00016516 | 0.00022743 | 0.00031289 | 0.00042999 | 0.00059021 | 0.00080901 | 0.0011072 | 0.0015127 | 0.0020624 | 0.0028051 | 0.0038041 | 0.0051407 | 0.0069181 | 0.0092647 | 0.012338 | 0.016329 | 0.021468 | 0.028023 | 0.03631 | 0.046686 | 0.059543 | 0.075299 | 0.094372 | 0.11715 | 0.14394 | 0.17497 | 0.21027 | 0.24969 | 0.29281 | 0.33895 | 0.38708 | 0.43593 | 0.48404 | 0.53 | 0.57268 | 0.61145
2800 | 4.452e-05 | 6.145e-05 | 8.4782e-05 | 0.00011692 | 0.00016114 | 0.00022192 | 0.00030534 | 0.00041967 | 0.00057614 | 0.00078986 | 0.0010812 | 0.0014775 | 0.002015 | 0.0027415 | 0.0037193 | 0.0050286 | 0.006771 | 0.0090734 | 0.012092 | 0.016017 | 0.021074 | 0.027534 | 0.035708 | 0.045952 | 0.058659 | 0.074245 | 0.093129 | 0.1157 | 0.14228 | 0.17308 | 0.20815 | 0.24733 | 0.29022 | 0.33611 | 0.384 | 0.43258 | 0.48041 | 0.52607 | 0.56841 | 0.60687
2825 | 4.343e-05 | 5.9948e-05 | 8.2713e-05 | 0.00011408 | 0.00015723 | 0.00021655 | 0.00029799 | 0.00040964 | 0.00056244 | 0.00077122 | 0.0010559 | 0.0014433 | 0.0019688 | 0.0026795 | 0.0036366 | 0.0049191 | 0.0066271 | 0.0088863 | 0.011851 | 0.01571 | 0.020688 | 0.027052 | 0.035114 | 0.045227 | 0.057784 | 0.0732 | 0.091896 | 0.11426 | 0.14062 | 0.17119 | 0.20603 | 0.24497 | 0.28762 | 0.33327 | 0.3809 | 0.42922 | 0.47677 | 0.5221 | 0.56413 | 0.60226
2850 | 4.2368e-05 | 5.8483e-05 | 8.0697e-05 | 0.0001113 | 0.00015342 | 0.00021133 | 0.00029083 | 0.00039984 | 0.00054908 | 0.00075303 | 0.0010312 | 0.0014098 | 0.0019237 | 0.002619 | 0.0035558 | 0.0048119 | 0.0064862 | 0.0087027 | 0.011615 | 0.015408 | 0.020307 | 0.026577 | 0.034527 | 0.04451 | 0.056917 | 0.072164 | 0.090671 | 0.11283 | 0.13897 | 0.16931 | 0.20391 | 0.24261 | 0.28501 | 0.33041 | 0.37779 | 0.42583 | 0.47308 | 0.5181 | 0.5598 | 0.59762
2875 | 4.1334e-05 | 5.7059e-05 | 7.8736e-05 | 0.0001086 | 0.00014971 | 0.00020624 | 0.00028386 | 0.00039031 | 0.00053607 | 0.00073532 | 0.0010072 | 0.0013772 | 0.0018797 | 0.0025599 | 0.0034768 | 0.0047071 | 0.0063483 | 0.0085229 | 0.011382 | 0.015112 | 0.019933 | 0.026109 | 0.033948 | 0.043802 | 0.056059 | 0.071136 | 0.089454 | 0.11141 | 0.13733 | 0.16743 | 0.20178 | 0.24024 | 0.28239 | 0.32754 | 0.37465 | 0.42242 | 0.46936 | 0.51406 | 0.55543 | 0.59294
2900 | 4.0332e-05 | 5.5677e-05 | 7.6832e-05 | 0.00010598 | 0.00014611 | 0.0002013 | 0.00027709 | 0.00038105 | 0.00052343 | 0.0007181 | 0.00098376 | 0.0013455 | 0.0018369 | 0.0025023 | 0.0033998 | 0.0046048 | 0.0062135 | 0.0083469 | 0.011155 | 0.014821 | 0.019564 | 0.025648 | 0.033377 | 0.043101 | 0.05521 | 0.070117 | 0.088245 | 0.10999 | 0.13568 | 0.16555 | 0.19966 | 0.23786 | 0.27976 | 0.32465 | 0.37149 | 0.41897 | 0.46561 | 0.50999 | 0.55102 | 0.58822
2925 | 3.9362e-05 | 5.4339e-05 | 7.4989e-05 | 0.00010345 | 0.00014263 | 0.00019651 | 0.00027053 | 0.00037208 | 0.00051118 | 0.0007014 | 0.00096106 | 0.0013147 | 0.0017953 | 0.0024463 | 0.0033249 | 0.0045052 | 0.006082 | 0.0081748 | 0.010932 | 0.014535 | 0.019202 | 0.025194 | 0.032814 | 0.042409 | 0.054369 | 0.069106 | 0.087043 | 0.10858 | 0.13405 | 0.16367 | 0.19753 | 0.23548 | 0.27712 | 0.32174 | 0.3683 | 0.41549 | 0.46182 | 0.50587 | 0.54657 | 0.58345
2950 | 3.8425e-05 | 5.3048e-05 | 7.3211e-05 | 0.000101 | 0.00013926 | 0.00019189 | 0.0002642 | 0.00036341 | 0.00049933 | 0.00068524 | 0.00093908 | 0.0012849 | 0.001755 | 0.002392 | 0.0032521 | 0.0044083 | 0.0059538 | 0.0080069 | 0.010714 | 0.014255 | 0.018847 | 0.024747 | 0.032258 | 0.041726 | 0.053537 | 0.068104 | 0.085849 | 0.10717 | 0.13241 | 0.1618 | 0.1954 | 0.23309 | 0.27447 | 0.31881 | 0.36509 | 0.41199 | 0.458 | 0.50172 | 0.54208 | 0.57865
2975 | 3.7524e-05 | 5.1806e-05 | 7.1499e-05 | 9.8643e-05 | 0.00013602 | 0.00018744 | 0.00025809 | 0.00035505 | 0.0004879 | 0.00066966 | 0.00091787 | 0.0012561 | 0.001716 | 0.0023395 | 0.0031816 | 0.0043142 | 0.0058292 | 0.0078433 | 0.010501 | 0.013981 | 0.018498 | 0.024308 | 0.031711 | 0.041051 | 0.052713 | 0.06711 | 0.084664 | 0.10578 | 0.13078 | 0.15992 | 0.19327 | 0.2307 | 0.2718 | 0.31587 | 0.36187 | 0.40846 | 0.45415 | 0.49753 | 0.53755 | 0.57381
3000 | 3.6661e-05 | 5.0615e-05 | 6.9857e-05 | 9.6382e-05 | 0.00013291 | 0.00018316 | 0.00025222 | 0.00034701 | 0.00047692 | 0.00065466 | 0.00089744 | 0.0012284 | 0.0016784 | 0.0022887 | 0.0031134 | 0.004223 | 0.0057082 | 0.007684 | 0.010294 | 0.013714 | 0.018156 | 0.023877 | 0.031172 | 0.040385 | 0.051899 | 0.066126 | 0.083487 | 0.10438 | 0.12916 | 0.15805 | 0.19114 | 0.2283 | 0.26913 | 0.31291 | 0.35862 | 0.4049 | 0.45026 | 0.4933 | 0.53298 | 0.56893

## 0.3
0.3 | 0.01 | 0.013818 | 0.019093 | 0.026383 | 0.036455 | 0.050373 | 0.069604 | 0.096177 | 0.1329 | 0.18363 | 0.25374 | 0.35061 | 0.48447 | 0.66943 | 0.92501 | 1.2782 | 1.7661 | 2.4404 | 3.3721 | 4.6595 | 6.4384 | 8.8965 | 12.293 | 16.9862 | 23.4712 | 32.4321 | 44.814 | 61.9232 | 85.5642 | 118.231 | 163.3692 | 225.7404 | 311.9236 | 431.0099 | 595.561 | 822.9344 | 1137.1146 | 1571.2426 | 2171.1121 | 3000
450 | 0.0017655 | 0.0023057 | 0.0029903 | 0.0038514 | 0.0049242 | 0.0062484 | 0.0078667 | 0.0098264 | 0.01218 | 0.014988 | 0.018318 | 0.022247 | 0.026866 | 0.032272 | 0.038576 | 0.045897 | 0.054359 | 0.064091 | 0.075219 | 0.08786 | 0.10212 | 0.11809 | 0.13582 | 0.15537 | 0.17674 | 0.1999 | 0.22481 | 0.25134 | 0.27932 | 0.30851 | 0.33858 | 0.36916 | 0.3999 | 0.43049 | 0.46069 | 0.49034 | 0.51941 | 0.54793 | 0.57602 | 0.60383
475 | 0.0016369 | 0.0021465 | 0.0027959 | 0.0036172 | 0.0046461 | 0.0059228 | 0.0074907 | 0.0093974 | 0.011696 | 0.014445 | 0.017715 | 0.021581 | 0.026134 | 0.031475 | 0.037715 | 0.044976 | 0.053389 | 0.063087 | 0.074206 | 0.086871 | 0.1012 | 0.11729 | 0.13523 | 0.15507 | 0.17681 | 0.20046 | 0.22594 | 0.25314 | 0.28189 | 0.31192 | 0.34288 | 0.3744 | 0.40608 | 0.43757 | 0.4686 | 0.49902 | 0.52876 | 0.5579 | 0.5866 | 0.615
500 | 0.0015221 | 0.0020033 | 0.0026197 | 0.0034032 | 0.0043897 | 0.0056201 | 0.0071382 | 0.0089921 | 0.011235 | 0.013927 | 0.017135 | 0.020938 | 0.025427 | 0.030701 | 0.036875 | 0.044075 | 0.052434 | 0.062091 | 0.073187 | 0.085858 | 0.10023 | 0.11642 | 0.13451 | 0.15458 | 0.17664 | 0.20069 | 0.22668 | 0.25447 | 0.2839 | 0.31468 | 0.34645 | 0.37881 | 0.41134 | 0.44367 | 0.4755 | 0.50665 | 0.53707 | 0.56685 | 0.59615 | 0.62514
525 | 0.0014186 | 0.0018733 | 0.0024584 | 0.0032057 | 0.0041512 | 0.0053359 | 0.0068045 | 0.0086054 | 0.010792 | 0.013425 | 0.016571 | 0.02031 | 0.024732 | 0.029938 | 0.036044 | 0.043178 | 0.051476 | 0.061082 | 0.072141 | 0.084797 | 0.099187 | 0.11544 | 0.13365 | 0.15389 | 0.17622 | 0.20062 | 0.22704 | 0.25536 | 0.28538 | 0.31682 | 0.34932 | 0.38244 | 0.41574 | 0.44884 | 0.48141 | 0.51327 | 0.54436 | 0.57478 | 0.60469 | 0.63424
550 | 0.0013246 | 0.0017545 | 0.00231 | 0.0030225 | 0.0039281 | 0.0050681 | 0.0064874 | 0.0082351 | 0.010365 | 0.012938 | 0.016021 | 0.019694 | 0.024047 | 0.029182 | 0.035217 | 0.04228 | 0.05051 | 0.060056 | 0.071066 | 0.08369 | 0.098075 | 0.11436 | 0.13265 | 0.15304 | 0.17558 | 0.20027 | 0.22706 | 0.25583 | 0.28638 | 0.31842 | 0.35156 | 0.38536 | 0.41937 | 0.45318 | 0.48645 | 0.51899 | 0.55075 | 0.58179 | 0.61228 | 0.64237
575 | 0.0012391 | 0.0016458 | 0.0021733 | 0.0028526 | 0.0037196 | 0.0048157 | 0.0061862 | 0.0078807 | 0.0099537 | 0.012465 | 0.015485 | 0.01909 | 0.023372 | 0.028434 | 0.034394 | 0.041382 | 0.049539 | 0.059014 | 0.069963 | 0.082541 | 0.096902 | 0.11319 | 0.13154 | 0.15203 | 0.17475 | 0.19969 | 0.22682 | 0.25584 | 0.28699 | 0.31954 | 0.35324 | 0.38766 | 0.42232 | 0.45678 | 0.49072 | 0.52392 | 0.55632 | 0.58797 | 0.61901 | 0.64959
600 | 0.0011603 | 0.001545 | 0.0020459 | 0.0026934 | 0.0035231 | 0.0045763 | 0.0058987 | 0.0075404 | 0.0095562 | 0.012007 | 0.014961 | 0.018498 | 0.022709 | 0.027696 | 0.033579 | 0.040488 | 0.048568 | 0.057968 | 0.068849 | 0.081371 | 0.095696 | 0.11198 | 0.13036 | 0.15094 | 0.17379 | 0.19894 | 0.22633 | 0.25585 | 0.28727 | 0.3203 | 0.35454 | 0.38953 | 0.42479 | 0.45989 | 0.49446 | 0.5283 | 0.5613 | 0.59353 | 0.6251 | 0.65612
625 | 0.0010883 | 0.0014526 | 0.0019283 | 0.0025455 | 0.0033394 | 0.004351 | 0.0056263 | 0.0072158 | 0.0091747 | 0.011564 | 0.014453 | 0.017921 | 0.022059 | 0.02697 | 0.032775 | 0.039603 | 0.047601 | 0.056922 | 0.067729 | 0.080187 | 0.094465 | 0.11073 | 0.12912 | 0.14976 | 0.17273 | 0.19806 | 0.2257 | 0.25556 | 0.28724 | 0.32077 | 0.35548 | 0.391 | 0.42682 | 0.46251 | 0.49769 | 0.53213 | 0.56571 | 0.59848 | 0.63054 | 0.66197
650 | 0.0010222 | 0.0013673 | 0.0018194 | 0.0024077 | 0.0031672 | 0.0041386 | 0.0053679 | 0.0069061 | 0.0088087 | 0.011137 | 0.013962 | 0.01736 | 0.021425 | 0.02626 | 0.031984 | 0.038731 | 0.046645 | 0.055884 | 0.066611 | 0.079 | 0.093224 | 0.10945 | 0.12785 | 0.14853 | 0.1716 | 0.19707 | 0.22492 | 0.25502 | 0.28715 | 0.321 | 0.35617 | 0.39218 | 0.42854 | 0.46479 | 0.50054 | 0.53555 | 0.56969 | 0.60296 | 0.63547 | 0.66727
675 | 0.00096146 | 0.0012885 | 0.0017183 | 0.0022793 | 0.003006 | 0.0039387 | 0.0051234 | 0.0066113 | 0.0084586 | 0.010727 | 0.013487 | 0.016817 | 0.020809 | 0.025567 | 0.031212 | 0.037875 | 0.045705 | 0.05486 | 0.065507 | 0.077823 | 0.09199 | 0.10818 | 0.12657 | 0.14728 | 0.17042 | 0.19603 | 0.22407 | 0.25442 | 0.28689 | 0.32104 | 0.35667 | 0.39315 | 0.43002 | 0.4668 | 0.5031 | 0.53864 | 0.5733 | 0.60705 | 0.63997 | 0.67212
700 | 0.00090548 | 0.0012157 | 0.0016245 | 0.0021597 | 0.002855 | 0.0037505 | 0.004892 | 0.006331 | 0.0081239 | 0.010333 | 0.013029 | 0.016291 | 0.02021 | 0.024893 | 0.030457 | 0.037038 | 0.044783 | 0.053853 | 0.064419 | 0.076661 | 0.090767 | 0.10692 | 0.12529 | 0.14603 | 0.16923 | 0.19495 | 0.22316 | 0.25374 | 0.28648 | 0.32105 | 0.35704 | 0.39396 | 0.43131 | 0.4686 | 0.50541 | 0.54147 | 0.57662 | 0.61082 | 0.64413 | 0.6766
725 | 0.00085389 | 0.0011484 | 0.0015374 | 0.0020482 | 0.0027137 | 0.0035735 | 0.0046734 | 0.0060649 | 0.0078048 | 0.0099559 | 0.012589 | 0.015783 | 0.019632 | 0.024239 | 0.029724 | 0.036223 | 0.043884 | 0.052869 | 0.063354 | 0.075522 | 0.089565 | 0.10567 | 0.12403 | 0.14478 | 0.16804 | 0.19386 | 0.22223 | 0.25303 | 0.28605 | 0.32096 | 0.35731 | 0.39465 | 0.43246 | 0.47023 | 0.50755 | 0.54409 | 0.5797 | 0.61433 | 0.64801 | 0.68077
750 | 0.00080625 | 0.0010861 | 0.0014566 | 0.0019442 | 0.0025813 | 0.0034071 | 0.0044669 | 0.0058123 | 0.0075004 | 0.0095946 | 0.012166 | 0.015294 | 0.019072 | 0.023604 | 0.029011 | 0.035428 | 0.043006 | 0.051907 | 0.062311 | 0.074405 | 0.088386 | 0.10445 | 0.12278 | 0.14354 | 0.16684 | 0.19276 | 0.22128 | 0.25229 | 0.28556 | 0.32078 | 0.35751 | 0.39525 | 0.4335 | 0.47173 | 0.50952 | 0.54654 | 0.58259 | 0.61762 | 0.65165 | 0.6847
775 | 0.00076223 | 0.0010283 | 0.0013813 | 0.0018472 | 0.0024574 | 0.0032506 | 0.0042719 | 0.0055727 | 0.0072105 | 0.009249 | 0.01176 | 0.014823 | 0.018531 | 0.02299 | 0.028319 | 0.034656 | 0.042151 | 0.05097 | 0.061294 | 0.073315 | 0.087233 | 0.10325 | 0.12156 | 0.14232 | 0.16567 | 0.19168 | 0.22034 | 0.25154 | 0.28506 | 0.32058 | 0.35765 | 0.39578 | 0.43445 | 0.47313 | 0.51137 | 0.54883 | 0.58531 | 0.62073 | 0.6551 | 0.68843
800 | 0.00072148 | 0.00097468 | 0.0013113 | 0.0017565 | 0.0023412 | 0.0031034 | 0.0040876 | 0.0053453 | 0.0069342 | 0.0089184 | 0.011369 | 0.014368 | 0.018008 | 0.022394 | 0.027648 | 0.033905 | 0.041318 | 0.050056 | 0.060301 | 0.072249 | 0.086104 | 0.10207 | 0.12036 | 0.14112 | 0.16451 | 0.1906 | 0.21939 | 0.25078 | 0.28454 | 0.32034 | 0.35774 | 0.39625 | 0.43532 | 0.47443 | 0.51311 | 0.551 | 0.58789 | 0.62369 | 0.65838 | 0.69198
825 | 0.00068371 | 0.00092484 | 0.0012461 | 0.0016718 | 0.0022323 | 0.0029648 | 0.0039135 | 0.0051296 | 0.006671 | 0.0086021 | 0.010995 | 0.013931 | 0.017503 | 0.021818 | 0.026996 | 0.033175 | 0.040508 | 0.049165 | 0.059332 | 0.071208 | 0.085002 | 0.10092 | 0.11918 | 0.13995 | 0.16337 | 0.18954 | 0.21846 | 0.25002 | 0.284 | 0.32007 | 0.35779 | 0.39666 | 0.43613 | 0.47565 | 0.51475 | 0.55306 | 0.59035 | 0.62652 | 0.66153 | 0.69539
850 | 0.00064864 | 0.00087846 | 0.0011852 | 0.0015926 | 0.0021301 | 0.0028343 | 0.0037489 | 0.0049248 | 0.0064201 | 0.0082994 | 0.010635 | 0.013509 | 0.017015 | 0.021259 | 0.026363 | 0.032465 | 0.039718 | 0.048296 | 0.058385 | 0.07019 | 0.083922 | 0.099798 | 0.11803 | 0.13879 | 0.16225 | 0.18849 | 0.21752 | 0.24925 | 0.28345 | 0.31978 | 0.35781 | 0.39703 | 0.43687 | 0.47679 | 0.5163 | 0.55502 | 0.5927 | 0.62923 | 0.66456 | 0.69867
875 | 0.00061602 | 0.00083524 | 0.0011283 | 0.0015183 | 0.002034 | 0.0027112 | 0.0035931 | 0.0047303 | 0.0061808 | 0.0080096 | 0.01029 | 0.013103 | 0.016543 | 0.020718 | 0.025748 | 0.031773 | 0.038948 | 0.047446 | 0.057459 | 0.069193 | 0.082864 | 0.098692 | 0.11689 | 0.13766 | 0.16114 | 0.18745 | 0.21659 | 0.24848 | 0.28288 | 0.31947 | 0.35779 | 0.39734 | 0.43755 | 0.47786 | 0.51777 | 0.55689 | 0.59495 | 0.63183 | 0.66747 | 0.70183
900 | 0.00058564 | 0.00079489 | 0.0010751 | 0.0014487 | 0.0019436 | 0.002595 | 0.0034455 | 0.0045454 | 0.0059524 | 0.0077319 | 0.0099571 | 0.012711 | 0.016086 | 0.020192 | 0.025149 | 0.031098 | 0.038195 | 0.046616 | 0.056553 | 0.068216 | 0.081825 | 0.097605 | 0.11577 | 0.13653 | 0.16005 | 0.18642 | 0.21566 | 0.24769 | 0.28229 | 0.31912 | 0.35773 | 0.39761 | 0.43817 | 0.47886 | 0.51916 | 0.55867 | 0.59711 | 0.63434 | 0.67028 | 0.70489
925 | 0.00055729 | 0.00075717 | 0.0010253 | 0.0013832 | 0.0018585 | 0.0024853 | 0.0033057 | 0.0043694 | 0.0057343 | 0.0074656 | 0.0096372 | 0.012332 | 0.015644 | 0.019681 | 0.024566 | 0.03044 | 0.037459 | 0.045802 | 0.055663 | 0.067255 | 0.080802 | 0.096533 | 0.11467 | 0.13542 | 0.15896 | 0.18539 | 0.21473 | 0.2469 | 0.28168 | 0.31874 | 0.35763 | 0.39782 | 0.43873 | 0.47978 | 0.52047 | 0.56036 | 0.59917 | 0.63675 | 0.67299 | 0.70784
950 | 0.00053081 | 0.00072186 | 0.0009785 | 0.0013217 | 0.0017782 | 0.0023816 | 0.003173 | 0.0042019 | 0.0055258 | 0.0072103 | 0.0093291 | 0.011966 | 0.015215 | 0.019184 | 0.023998 | 0.029796 | 0.036739 | 0.045004 | 0.05479 | 0.06631 | 0.079794 | 0.095475 | 0.11358 | 0.13432 | 0.15788 | 0.18435 | 0.21379 | 0.24609 | 0.28105 | 0.31833 | 0.35749 | 0.39798 | 0.43922 | 0.48064 | 0.52169 | 0.56196 | 0.60115 | 0.63906 | 0.67561 | 0.7107
975 | 0.00050591 | 0.00068862 | 0.00093439 | 0.0012636 | 0.0017022 | 0.002283 | 0.0030466 | 0.0040418 | 0.0053259 | 0.0069644 | 0.0090316 | 0.011611 | 0.014798 | 0.0187 | 0.023443 | 0.029167 | 0.036033 | 0.04422 | 0.05393 | 0.065379 | 0.078799 | 0.094428 | 0.1125 | 0.13323 | 0.1568 | 0.18332 | 0.21283 | 0.24526 | 0.28039 | 0.31789 | 0.3573 | 0.39808 | 0.43967 | 0.48143 | 0.52285 | 0.56349 | 0.60304 | 0.6413 | 0.67814 | 0.71347
1000 | 0.00048281 | 0.00065771 | 0.00089328 | 0.0012093 | 0.001631 | 0.0021904 | 0.0029275 | 0.0038903 | 0.0051359 | 0.0067298 | 0.0087464 | 0.01127 | 0.014395 | 0.018231 | 0.022903 | 0.028552 | 0.035341 | 0.043451 | 0.053084 | 0.064461 | 0.077816 | 0.093391 | 0.11142 | 0.13214 | 0.15571 | 0.18228 | 0.21187 | 0.24441 | 0.27969 | 0.31739 | 0.35705 | 0.39812 | 0.44001 | 0.48212 | 0.52391 | 0.56492 | 0.60483 | 0.64343 | 0.68057 | 0.71613
1025 | 0.00046127 | 0.00062885 | 0.00085482 | 0.0011584 | 0.001564 | 0.0021031 | 0.0028148 | 0.0037465 | 0.0049548 | 0.0065052 | 0.0084722 | 0.01094 | 0.014004 | 0.017774 | 0.022376 | 0.027951 | 0.034663 | 0.042695 | 0.05225 | 0.063553 | 0.076841 | 0.092359 | 0.11035 | 0.13104 | 0.15462 | 0.18122 | 0.21087 | 0.24352 | 0.27896 | 0.31685 | 0.35675 | 0.39808 | 0.44027 | 0.48274 | 0.52487 | 0.56625 | 0.60652 | 0.64545 | 0.68289 | 0.71869
1050 | 0.00044074 | 0.0006013 | 0.00081806 | 0.0011096 | 0.0014998 | 0.0020193 | 0.0027063 | 0.0036077 | 0.0047796 | 0.0062873 | 0.0082054 | 0.010618 | 0.013622 | 0.017327 | 0.021858 | 0.027359 | 0.033994 | 0.041947 | 0.051425 | 0.062653 | 0.075872 | 0.091333 | 0.10928 | 0.12995 | 0.15352 | 0.18015 | 0.20986 | 0.24261 | 0.27819 | 0.31626 | 0.35639 | 0.39797 | 0.44049 | 0.48331 | 0.52579 | 0.56752 | 0.60814 | 0.64741 | 0.68514 | 0.72119
1075 | 0.00042131 | 0.00057519 | 0.00078317 | 0.0010633 | 0.0014386 | 0.0019392 | 0.0026024 | 0.0034745 | 0.004611 | 0.0060769 | 0.0079469 | 0.010306 | 0.01325 | 0.016889 | 0.02135 | 0.026777 | 0.033335 | 0.041209 | 0.050608 | 0.06176 | 0.074909 | 0.090308 | 0.10821 | 0.12885 | 0.15242 | 0.17906 | 0.20883 | 0.24167 | 0.27738 | 0.31563 | 0.35597 | 0.39782 | 0.44066 | 0.4838 | 0.52662 | 0.5687 | 0.60968 | 0.64928 | 0.68731 | 0.7236
1100 | 0.00040306 | 0.00055064 | 0.00075031 | 0.0010195 | 0.0013808 | 0.0018633 | 0.0025037 | 0.0033475 | 0.0044497 | 0.0058748 | 0.0076976 | 0.010003 | 0.012888 | 0.016462 | 0.020853 | 0.026205 | 0.032685 | 0.040479 | 0.049798 | 0.060872 | 0.073948 | 0.089283 | 0.10713 | 0.12774 | 0.1513 | 0.17796 | 0.20778 | 0.2407 | 0.27653 | 0.31496 | 0.35551 | 0.39763 | 0.44072 | 0.48414 | 0.52732 | 0.56977 | 0.6111 | 0.65103 | 0.68936 | 0.7259
1125 | 0.00038592 | 0.00052754 | 0.00071934 | 0.00097823 | 0.0013261 | 0.0017914 | 0.0024099 | 0.0032264 | 0.0042952 | 0.0056806 | 0.0074571 | 0.0097098 | 0.012536 | 0.016046 | 0.020366 | 0.025644 | 0.032045 | 0.039759 | 0.048995 | 0.059989 | 0.07299 | 0.088258 | 0.10605 | 0.12662 | 0.15016 | 0.17683 | 0.20669 | 0.23968 | 0.27564 | 0.31422 | 0.35498 | 0.39737 | 0.44067 | 0.48439 | 0.52795 | 0.57074 | 0.61242 | 0.65269 | 0.69132 | 0.72812
1150 | 0.00036971 | 0.00050567 | 0.00068999 | 0.00093903 | 0.0012741 | 0.0017228 | 0.0023203 | 0.0031104 | 0.0041468 | 0.0054934 | 0.0072245 | 0.0094252 | 0.012193 | 0.015638 | 0.01989 | 0.025093 | 0.031415 | 0.039047 | 0.048201 | 0.059113 | 0.072036 | 0.087234 | 0.10497 | 0.12549 | 0.14901 | 0.17568 | 0.20557 | 0.23863 | 0.27469 | 0.31342 | 0.35437 | 0.39699 | 0.44055 | 0.48461 | 0.52853 | 0.57165 | 0.61368 | 0.65427 | 0.6932 | 0.73025
1175 | 0.00035438 | 0.00048497 | 0.00066216 | 0.00090181 | 0.0012246 | 0.0016574 | 0.0022346 | 0.0029993 | 0.0040043 | 0.005313 | 0.0069995 | 0.009149 | 0.011859 | 0.015241 | 0.019422 | 0.02455 | 0.030793 | 0.038343 | 0.047413 | 0.058241 | 0.071084 | 0.086209 | 0.10388 | 0.12435 | 0.14784 | 0.17451 | 0.20442 | 0.23754 | 0.27369 | 0.31256 | 0.35369 | 0.39652 | 0.44038 | 0.48476 | 0.52901 | 0.57247 | 0.61483 | 0.65576 | 0.69499 | 0.73229
1200 | 0.00033989 | 0.00046537 | 0.00063578 | 0.00086647 | 0.0011775 | 0.0015952 | 0.0021529 | 0.0028929 | 0.0038675 | 0.0051392 | 0.006782 | 0.008881 | 0.011534 | 0.014852 | 0.018964 | 0.024017 | 0.03018 | 0.037645 | 0.04663 | 0.057373 | 0.070133 | 0.085181 | 0.10279 | 0.1232 | 0.14666 | 0.17331 | 0.20324 | 0.23641 | 0.27266 | 0.31166 | 0.35296 | 0.39601 | 0.44018 | 0.48482 | 0.52932 | 0.57315 | 0.61586 | 0.65713 | 0.69667 | 0.73423
1225 | 0.00032618 | 0.00044681 | 0.00061076 | 0.00083292 | 0.0011328 | 0.0015358 | 0.0020748 | 0.0027911 | 0.0037361 | 0.0049719 | 0.0065719 | 0.0086212 | 0.011217 | 0.014472 | 0.018515 | 0.023492 | 0.029575 | 0.036957 | 0.045854 | 0.05651 | 0.069185 | 0.084152 | 0.10169 | 0.12205 | 0.14546 | 0.17209 | 0.20203 | 0.23525 | 0.27157 | 0.3107 | 0.35217 | 0.39544 | 0.43989 | 0.48476 | 0.52953 | 0.57378 | 0.61682 | 0.65842 | 0.69826 | 0.73609
1250 | 0.00031317 | 0.00042919 | 0.00058698 | 0.00080098 | 0.0010901 | 0.0014792 | 0.0020001 | 0.0026935 | 0.0036098 | 0.0048106 | 0.0063686 | 0.008369 | 0.010909 | 0.014102 | 0.018075 | 0.022977 | 0.02898 | 0.036276 | 0.045086 | 0.055652 | 0.068239 | 0.083123 | 0.10058 | 0.12088 | 0.14425 | 0.17086 | 0.2008 | 0.23404 | 0.27044 | 0.30968 | 0.35131 | 0.39478 | 0.43946 | 0.48461 | 0.52971 | 0.57439 | 0.61773 | 0.65964 | 0.69979 | 0.73788
1275 | 0.0003008 | 0.00041241 | 0.00056432 | 0.00077051 | 0.0010493 | 0.0014249 | 0.0019284 | 0.0025996 | 0.0034881 | 0.0046546 | 0.0061716 | 0.0081236 | 0.010608 | 0.013738 | 0.017642 | 0.022469 | 0.02839 | 0.0356 | 0.04432 | 0.054795 | 0.067291 | 0.082088 | 0.099467 | 0.11969 | 0.14301 | 0.16959 | 0.19952 | 0.23279 | 0.26925 | 0.30859 | 0.35037 | 0.39403 | 0.43894 | 0.48439 | 0.52983 | 0.57485 | 0.61851 | 0.66075 | 0.7012 | 0.73955
1300 | 0.000289 | 0.0003964 | 0.00054266 | 0.00074135 | 0.0010103 | 0.0013729 | 0.0018596 | 0.0025092 | 0.0033706 | 0.0045035 | 0.0059799 | 0.0078841 | 0.010314 | 0.013381 | 0.017216 | 0.021966 | 0.027804 | 0.034927 | 0.043554 | 0.053934 | 0.066335 | 0.08104 | 0.098333 | 0.11849 | 0.14174 | 0.16828 | 0.1982 | 0.23149 | 0.268 | 0.30744 | 0.34936 | 0.39321 | 0.43836 | 0.48413 | 0.52988 | 0.57503 | 0.6191 | 0.66169 | 0.70245 | 0.74108
1325 | 0.0002777 | 0.00038104 | 0.00052187 | 0.00071332 | 0.00097266 | 0.0013227 | 0.001793 | 0.0024217 | 0.0032565 | 0.0043565 | 0.0057929 | 0.0076496 | 0.010024 | 0.013029 | 0.016793 | 0.021466 | 0.02722 | 0.034252 | 0.042784 | 0.053066 | 0.065367 | 0.079974 | 0.097174 | 0.11724 | 0.14043 | 0.16691 | 0.19681 | 0.2301 | 0.26666 | 0.30618 | 0.34824 | 0.39228 | 0.43766 | 0.48373 | 0.52976 | 0.57503 | 0.61957 | 0.66249 | 0.70357 | 0.74247
1350 | 0.00026688 | 0.00036632 | 0.00050194 | 0.00068642 | 0.00093651 | 0.0012744 | 0.0017289 | 0.0023371 | 0.003146 | 0.0042137 | 0.0056106 | 0.0074203 | 0.0097399 | 0.012682 | 0.016375 | 0.02097 | 0.026639 | 0.033579 | 0.042013 | 0.052193 | 0.06439 | 0.078893 | 0.095995 | 0.11597 | 0.13908 | 0.1655 | 0.19536 | 0.22865 | 0.26524 | 0.30483 | 0.34701 | 0.39122 | 0.43681 | 0.48313 | 0.52945 | 0.57503 | 0.61999 | 0.66322 | 0.70459 | 0.74378
1375 | 0.00025657 | 0.00035229 | 0.00048291 | 0.00066071 | 0.00090193 | 0.0012281 | 0.0016673 | 0.0022558 | 0.0030395 | 0.0040757 | 0.0054341 | 0.0071974 | 0.0094628 | 0.012342 | 0.015966 | 0.020482 | 0.026065 | 0.032912 | 0.041247 | 0.051322 | 0.063413 | 0.077809 | 0.094806 | 0.11469 | 0.13771 | 0.16407 | 0.19388 | 0.22715 | 0.26376 | 0.30342 | 0.3457 | 0.39007 | 0.43586 | 0.48242 | 0.52903 | 0.57502 | 0.62029 | 0.66383 | 0.70551 | 0.74497
1400 | 0.0002468 | 0.00033898 | 0.00046484 | 0.00063627 | 0.00086903 | 0.001184 | 0.0016086 | 0.0021781 | 0.0029376 | 0.0039433 | 0.0052641 | 0.0069823 | 0.0091944 | 0.012013 | 0.015566 | 0.020005 | 0.025502 | 0.032255 | 0.040491 | 0.050461 | 0.062443 | 0.07673 | 0.093621 | 0.1134 | 0.13633 | 0.16262 | 0.19238 | 0.22563 | 0.26225 | 0.30197 | 0.34436 | 0.38888 | 0.43487 | 0.48167 | 0.52859 | 0.57502 | 0.62041 | 0.66431 | 0.7063 | 0.74603
1425 | 0.00023752 | 0.00032634 | 0.00044766 | 0.00061303 | 0.0008377 | 0.001142 | 0.0015525 | 0.0021037 | 0.0028398 | 0.0038161 | 0.0051004 | 0.0067745 | 0.0089344 | 0.011692 | 0.015177 | 0.019539 | 0.02495 | 0.03161 | 0.039746 | 0.04961 | 0.061482 | 0.075658 | 0.09244 | 0.11212 | 0.13496 | 0.16116 | 0.19087 | 0.2241 | 0.26073 | 0.30049 | 0.34298 | 0.38764 | 0.43384 | 0.48088 | 0.52809 | 0.57488 | 0.6204 | 0.6647 | 0.70701 | 0.74701
1450 | 0.00022868 | 0.00031428 | 0.00043127 | 0.00059082 | 0.00080773 | 0.0011017 | 0.0014987 | 0.0020324 | 0.0027458 | 0.0036934 | 0.0049422 | 0.006573 | 0.0086816 | 0.011379 | 0.014796 | 0.019081 | 0.024407 | 0.030974 | 0.039008 | 0.048765 | 0.060526 | 0.074588 | 0.091256 | 0.11083 | 0.13357 | 0.15969 | 0.18934 | 0.22253 | 0.25916 | 0.29896 | 0.34154 | 0.38634 | 0.43272 | 0.47999 | 0.52747 | 0.57455 | 0.62037 | 0.66506 | 0.70767 | 0.74792
1475 | 0.00022027 | 0.0003028 | 0.00041565 | 0.00056963 | 0.00077911 | 0.0010633 | 0.0014472 | 0.0019639 | 0.0026555 | 0.0035754 | 0.0047895 | 0.0063781 | 0.0084363 | 0.011075 | 0.014424 | 0.018633 | 0.023874 | 0.030347 | 0.03828 | 0.047929 | 0.059576 | 0.073522 | 0.090075 | 0.10953 | 0.13217 | 0.15821 | 0.18778 | 0.22093 | 0.25755 | 0.2974 | 0.34005 | 0.38498 | 0.43154 | 0.47903 | 0.52677 | 0.57411 | 0.62033 | 0.66532 | 0.70822 | 0.74872
1500 | 0.00021227 | 0.00029188 | 0.00040078 | 0.00054946 | 0.00075184 | 0.0010265 | 0.0013981 | 0.0018984 | 0.002569 | 0.003462 | 0.0046426 | 0.00619 | 0.0081988 | 0.01078 | 0.014062 | 0.018195 | 0.023351 | 0.029731 | 0.037563 | 0.047103 | 0.058635 | 0.072463 | 0.088898 | 0.10824 | 0.13077 | 0.15672 | 0.18622 | 0.21932 | 0.25593 | 0.2958 | 0.33853 | 0.38358 | 0.43031 | 0.47802 | 0.52602 | 0.57363 | 0.62028 | 0.66542 | 0.70859 | 0.74935
1525 | 0.00020466 | 0.00028149 | 0.00038662 | 0.00053023 | 0.00072583 | 0.0009915 | 0.0013511 | 0.0018358 | 0.002486 | 0.0033531 | 0.0045012 | 0.0060085 | 0.007969 | 0.010493 | 0.013709 | 0.017767 | 0.02284 | 0.029126 | 0.036856 | 0.046287 | 0.057704 | 0.071413 | 0.087727 | 0.10695 | 0.12938 | 0.15522 | 0.18465 | 0.2177 | 0.25428 | 0.29417 | 0.33697 | 0.38213 | 0.42903 | 0.47696 | 0.52521 | 0.57312 | 0.6201 | 0.66539 | 0.70884 | 0.7499
1550 | 0.00019741 | 0.00027157 | 0.00037311 | 0.00051187 | 0.00070096 | 0.00095796 | 0.001306 | 0.0017757 | 0.0024063 | 0.0032483 | 0.0043647 | 0.005833 | 0.0077462 | 0.010214 | 0.013366 | 0.017349 | 0.022338 | 0.028532 | 0.036161 | 0.045482 | 0.056782 | 0.07037 | 0.086561 | 0.10567 | 0.12798 | 0.15372 | 0.18306 | 0.21605 | 0.25261 | 0.29251 | 0.33537 | 0.38064 | 0.42769 | 0.47582 | 0.52431 | 0.57249 | 0.61975 | 0.66531 | 0.70906 | 0.75041
1575 | 0.00019049 | 0.00026211 | 0.0003602 | 0.00049431 | 0.00067716 | 0.00092582 | 0.0012629 | 0.001718 | 0.0023297 | 0.0031473 | 0.004233 | 0.0056631 | 0.00753 | 0.009943 | 0.01303 | 0.01694 | 0.021846 | 0.027947 | 0.035474 | 0.044684 | 0.055867 | 0.069331 | 0.085397 | 0.10438 | 0.12657 | 0.15221 | 0.18146 | 0.21438 | 0.25091 | 0.29082 | 0.33372 | 0.37909 | 0.42629 | 0.47461 | 0.52333 | 0.57177 | 0.61928 | 0.6652 | 0.70921 | 0.75078
1600 | 0.00018387 | 0.00025305 | 0.00034784 | 0.00047748 | 0.00065434 | 0.00089499 | 0.0012214 | 0.0016625 | 0.0022559 | 0.0030499 | 0.0041057 | 0.0054985 | 0.00732 | 0.0096787 | 0.012702 | 0.016539 | 0.021362 | 0.02737 | 0.034794 | 0.043893 | 0.054957 | 0.068295 | 0.084233 | 0.10309 | 0.12515 | 0.15068 | 0.17983 | 0.21269 | 0.24917 | 0.28908 | 0.33202 | 0.37748 | 0.42482 | 0.47333 | 0.52229 | 0.57099 | 0.61877 | 0.66505 | 0.70927 | 0.75093
1625 | 0.00017753 | 0.00024437 | 0.00033598 | 0.00046134 | 0.00063243 | 0.00086535 | 0.0011815 | 0.001609 | 0.0021847 | 0.0029558 | 0.0039824 | 0.0053388 | 0.0071156 | 0.0094208 | 0.012381 | 0.016145 | 0.020885 | 0.026801 | 0.034122 | 0.043108 | 0.05405 | 0.067261 | 0.083067 | 0.10179 | 0.12373 | 0.14914 | 0.17819 | 0.21096 | 0.2474 | 0.28729 | 0.33027 | 0.37581 | 0.42328 | 0.47197 | 0.52115 | 0.57011 | 0.61818 | 0.66476 | 0.70915 | 0.75089
1650 | 0.00017145 | 0.00023604 | 0.00032461 | 0.00044584 | 0.00061137 | 0.00083686 | 0.0011431 | 0.0015575 | 0.002116 | 0.0028649 | 0.0038631 | 0.0051839 | 0.0069168 | 0.0091692 | 0.012067 | 0.015759 | 0.020417 | 0.026239 | 0.033457 | 0.04233 | 0.053149 | 0.06623 | 0.081901 | 0.10049 | 0.12229 | 0.14758 | 0.17652 | 0.20921 | 0.24559 | 0.28546 | 0.32846 | 0.37407 | 0.42166 | 0.47052 | 0.51991 | 0.56911 | 0.61742 | 0.66424 | 0.70886 | 0.75077
1675 | 0.00016563 | 0.00022806 | 0.0003137 | 0.00043097 | 0.00059117 | 0.00080948 | 0.0011061 | 0.0015079 | 0.0020497 | 0.0027771 | 0.0037476 | 0.0050337 | 0.0067237 | 0.0089242 | 0.011761 | 0.015381 | 0.019957 | 0.025686 | 0.0328 | 0.041559 | 0.052254 | 0.065203 | 0.080737 | 0.099185 | 0.12085 | 0.14601 | 0.17484 | 0.20743 | 0.24374 | 0.28359 | 0.3266 | 0.37227 | 0.41998 | 0.46899 | 0.51858 | 0.56801 | 0.61656 | 0.66359 | 0.70845 | 0.75059
1700 | 0.00016005 | 0.00022043 | 0.00030326 | 0.00041672 | 0.00057178 | 0.00078321 | 0.0010707 | 0.0014602 | 0.001986 | 0.0026924 | 0.0036362 | 0.0048884 | 0.0065365 | 0.008686 | 0.011462 | 0.015011 | 0.019505 | 0.025142 | 0.032152 | 0.040796 | 0.051367 | 0.064182 | 0.079576 | 0.097882 | 0.11941 | 0.14443 | 0.17314 | 0.20563 | 0.24188 | 0.28168 | 0.3247 | 0.37043 | 0.41824 | 0.46741 | 0.51719 | 0.56684 | 0.61563 | 0.66289 | 0.70799 | 0.75038
1725 | 0.00015471 | 0.0002131 | 0.00029324 | 0.00040305 | 0.00055317 | 0.00075796 | 0.0010365 | 0.0014143 | 0.0019246 | 0.0026108 | 0.0035284 | 0.0047476 | 0.0063546 | 0.0084541 | 0.01117 | 0.01465 | 0.019062 | 0.024607 | 0.031513 | 0.040042 | 0.050487 | 0.063168 | 0.07842 | 0.09658 | 0.11796 | 0.14285 | 0.17143 | 0.20382 | 0.23998 | 0.27974 | 0.32276 | 0.36853 | 0.41643 | 0.46575 | 0.51572 | 0.56558 | 0.6146 | 0.6621 | 0.70741 | 0.74998
1750 | 0.00014958 | 0.00020607 | 0.00028361 | 0.0003899 | 0.00053527 | 0.00073366 | 0.0010037 | 0.00137 | 0.0018653 | 0.0025318 | 0.0034241 | 0.0046111 | 0.0061779 | 0.0082282 | 0.010885 | 0.014295 | 0.018627 | 0.02408 | 0.030883 | 0.039296 | 0.049614 | 0.062158 | 0.077265 | 0.095277 | 0.11651 | 0.14125 | 0.1697 | 0.20198 | 0.23805 | 0.27776 | 0.32077 | 0.36657 | 0.41456 | 0.464 | 0.51414 | 0.56421 | 0.61344 | 0.66114 | 0.70662 | 0.74931
1775 | 0.00014467 | 0.00019932 | 0.00027437 | 0.00037728 | 0.00051807 | 0.0007103 | 0.00097204 | 0.0013274 | 0.0018081 | 0.0024556 | 0.0033233 | 0.0044788 | 0.0060063 | 0.0080083 | 0.010607 | 0.013948 | 0.018201 | 0.023562 | 0.030261 | 0.038559 | 0.048749 | 0.061155 | 0.076116 | 0.093975 | 0.11506 | 0.13965 | 0.16796 | 0.20012 | 0.2361 | 0.27575 | 0.31873 | 0.36457 | 0.41262 | 0.46219 | 0.51249 | 0.56274 | 0.61218 | 0.66006 | 0.70569 | 0.74848
1800 | 0.00013995 | 0.00019285 | 0.00026551 | 0.00036516 | 0.00050156 | 0.00068785 | 0.00094164 | 0.0012864 | 0.001753 | 0.0023821 | 0.0032259 | 0.0043509 | 0.0058401 | 0.0077947 | 0.010337 | 0.01361 | 0.017783 | 0.023053 | 0.029649 | 0.037831 | 0.047893 | 0.06016 | 0.074973 | 0.092679 | 0.11361 | 0.13805 | 0.16622 | 0.19825 | 0.23413 | 0.27371 | 0.31666 | 0.36252 | 0.41064 | 0.46032 | 0.51077 | 0.56121 | 0.61084 | 0.6589 | 0.70468 | 0.74757
1825 | 0.00013543 | 0.00018664 | 0.000257 | 0.00035352 | 0.00048568 | 0.00066626 | 0.00091238 | 0.0012469 | 0.0016999 | 0.0023112 | 0.0031318 | 0.0042271 | 0.0056787 | 0.0075871 | 0.010073 | 0.013279 | 0.017374 | 0.022554 | 0.029046 | 0.037112 | 0.047046 | 0.059173 | 0.073836 | 0.091385 | 0.11215 | 0.13644 | 0.16446 | 0.19636 | 0.23214 | 0.27164 | 0.31456 | 0.36042 | 0.4086 | 0.45838 | 0.50898 | 0.55959 | 0.6094 | 0.65763 | 0.70356 | 0.74655
1850 | 0.00013108 | 0.00018067 | 0.00024881 | 0.00034233 | 0.0004704 | 0.00064547 | 0.00088418 | 0.0012088 | 0.0016487 | 0.0022426 | 0.0030407 | 0.004107 | 0.0055221 | 0.0073849 | 0.0098153 | 0.012955 | 0.016973 | 0.022063 | 0.028452 | 0.036402 | 0.046208 | 0.058193 | 0.072705 | 0.090095 | 0.1107 | 0.13482 | 0.1627 | 0.19446 | 0.23012 | 0.26954 | 0.31241 | 0.35827 | 0.4065 | 0.45637 | 0.5071 | 0.55786 | 0.60783 | 0.65622 | 0.70226 | 0.74532
1875 | 0.00012691 | 0.00017493 | 0.00024095 | 0.00033156 | 0.00045571 | 0.00062546 | 0.00085702 | 0.001172 | 0.0015992 | 0.0021764 | 0.0029526 | 0.0039907 | 0.0053701 | 0.0071884 | 0.0095644 | 0.012639 | 0.01658 | 0.02158 | 0.027868 | 0.035702 | 0.045378 | 0.057222 | 0.071581 | 0.08881 | 0.10925 | 0.13321 | 0.16093 | 0.19254 | 0.22808 | 0.26741 | 0.31023 | 0.35608 | 0.40434 | 0.45429 | 0.50514 | 0.55604 | 0.60617 | 0.65469 | 0.70083 | 0.74394
1900 | 0.0001229 | 0.00016943 | 0.00023339 | 0.00032122 | 0.00044158 | 0.00060622 | 0.00083089 | 0.0011367 | 0.0015516 | 0.0021125 | 0.0028675 | 0.0038783 | 0.0052228 | 0.0069976 | 0.0093202 | 0.012331 | 0.016195 | 0.021107 | 0.027293 | 0.035012 | 0.044559 | 0.05626 | 0.070465 | 0.087531 | 0.10781 | 0.1316 | 0.15915 | 0.19062 | 0.22603 | 0.26527 | 0.30802 | 0.35385 | 0.40214 | 0.45216 | 0.50311 | 0.55416 | 0.60442 | 0.65307 | 0.69931 | 0.74247
1925 | 0.00011903 | 0.00016411 | 0.0002261 | 0.00031123 | 0.00042793 | 0.00058761 | 0.00080561 | 0.0011025 | 0.0015055 | 0.0020506 | 0.0027849 | 0.003769 | 0.0050794 | 0.0068116 | 0.0090816 | 0.012029 | 0.015818 | 0.020642 | 0.026727 | 0.034331 | 0.043749 | 0.055307 | 0.069357 | 0.086258 | 0.10636 | 0.12998 | 0.15737 | 0.18869 | 0.22397 | 0.2631 | 0.30578 | 0.35158 | 0.39989 | 0.44997 | 0.50103 | 0.55219 | 0.60259 | 0.65135 | 0.69767 | 0.74086
1950 | 0.0001153 | 0.00015898 | 0.00021905 | 0.00030158 | 0.00041474 | 0.00056962 | 0.00078115 | 0.0010693 | 0.0014607 | 0.0019906 | 0.0027048 | 0.0036628 | 0.0049399 | 0.0066301 | 0.0088485 | 0.011733 | 0.015448 | 0.020185 | 0.026169 | 0.033658 | 0.042946 | 0.054361 | 0.068254 | 0.084989 | 0.10492 | 0.12837 | 0.15559 | 0.18674 | 0.22189 | 0.2609 | 0.30351 | 0.34927 | 0.39759 | 0.44772 | 0.49886 | 0.55014 | 0.60065 | 0.6495 | 0.69588 | 0.73908
1975 | 0.00011173 | 0.00015407 | 0.00021231 | 0.00029234 | 0.00040211 | 0.0005524 | 0.00075772 | 0.0010375 | 0.0014178 | 0.0019329 | 0.0026277 | 0.0035604 | 0.0048052 | 0.0064547 | 0.0086225 | 0.011446 | 0.015087 | 0.019738 | 0.025622 | 0.032996 | 0.042156 | 0.053427 | 0.067163 | 0.08373 | 0.10348 | 0.12675 | 0.1538 | 0.18479 | 0.21979 | 0.25868 | 0.30121 | 0.34692 | 0.39523 | 0.4454 | 0.49662 | 0.54799 | 0.5986 | 0.64753 | 0.69396 | 0.73715
2000 | 0.00010835 | 0.00014943 | 0.00020594 | 0.0002836 | 0.00039015 | 0.00053607 | 0.0007355 | 0.0010074 | 0.0013771 | 0.001878 | 0.0025543 | 0.0034628 | 0.0046765 | 0.0062865 | 0.0084054 | 0.011169 | 0.014739 | 0.019305 | 0.02509 | 0.032351 | 0.041382 | 0.052509 | 0.066087 | 0.082484 | 0.10206 | 0.12515 | 0.15201 | 0.18284 | 0.21768 | 0.25645 | 0.29888 | 0.34453 | 0.39282 | 0.44302 | 0.4943 | 0.54575 | 0.59644 | 0.64545 | 0.6919 | 0.73508
2025 | 0.00010513 | 0.00014499 | 0.00019984 | 0.00027524 | 0.0003787 | 0.00052044 | 0.0007142 | 0.00097848 | 0.001338 | 0.0018253 | 0.0024837 | 0.0033688 | 0.0045523 | 0.006124 | 0.0081951 | 0.0109 | 0.014399 | 0.018881 | 0.024569 | 0.031717 | 0.04062 | 0.051603 | 0.065023 | 0.08125 | 0.10065 | 0.12355 | 0.15023 | 0.18088 | 0.21556 | 0.25419 | 0.29652 | 0.34211 | 0.39037 | 0.44058 | 0.49191 | 0.54343 | 0.59419 | 0.64325 | 0.68972 | 0.73287
2050 | 0.00010198 | 0.00014067 | 0.0001939 | 0.00026709 | 0.00036754 | 0.00050519 | 0.00069343 | 0.00095026 | 0.0012998 | 0.0017739 | 0.0024146 | 0.0032768 | 0.0044306 | 0.0059647 | 0.0079885 | 0.010635 | 0.014064 | 0.018464 | 0.024054 | 0.03109 | 0.039864 | 0.050704 | 0.063965 | 0.080019 | 0.099234 | 0.12195 | 0.14844 | 0.17892 | 0.21343 | 0.25192 | 0.29413 | 0.33965 | 0.38788 | 0.43809 | 0.48945 | 0.54103 | 0.59185 | 0.64094 | 0.68741 | 0.73051
2075 | 9.8928e-05 | 0.00013646 | 0.00018812 | 0.00025916 | 0.00035668 | 0.00049036 | 0.00067321 | 0.00092279 | 0.0012626 | 0.0017237 | 0.0023473 | 0.003187 | 0.0043118 | 0.0058087 | 0.0077861 | 0.010376 | 0.013735 | 0.018052 | 0.023546 | 0.03047 | 0.039117 | 0.049813 | 0.062914 | 0.078795 | 0.097826 | 0.12035 | 0.14666 | 0.17695 | 0.21129 | 0.24963 | 0.29173 | 0.33716 | 0.38534 | 0.43556 | 0.48694 | 0.53856 | 0.58942 | 0.63853 | 0.68498 | 0.72802
2100 | 9.5968e-05 | 0.00013239 | 0.00018252 | 0.00025147 | 0.00034615 | 0.00047596 | 0.00065359 | 0.00089611 | 0.0012264 | 0.0016749 | 0.0022818 | 0.0030996 | 0.0041959 | 0.0056565 | 0.0075882 | 0.010121 | 0.013413 | 0.017648 | 0.023045 | 0.029859 | 0.038378 | 0.04893 | 0.061872 | 0.07758 | 0.096426 | 0.11876 | 0.14487 | 0.17497 | 0.20915 | 0.24733 | 0.2893 | 0.33464 | 0.38278 | 0.43297 | 0.48438 | 0.53603 | 0.58692 | 0.63603 | 0.68244 | 0.7254
2125 | 9.3106e-05 | 0.00012845 | 0.00017711 | 0.00024404 | 0.00033596 | 0.00046203 | 0.00063458 | 0.00087026 | 0.0011914 | 0.0016276 | 0.0022182 | 0.0030147 | 0.0040832 | 0.0055083 | 0.0073952 | 0.0098729 | 0.013097 | 0.017252 | 0.022554 | 0.029257 | 0.037649 | 0.048058 | 0.060841 | 0.076374 | 0.095033 | 0.11717 | 0.14309 | 0.173 | 0.207 | 0.24503 | 0.28686 | 0.3321 | 0.38018 | 0.43035 | 0.48176 | 0.53343 | 0.58433 | 0.63344 | 0.6798 | 0.72266
2150 | 9.0347e-05 | 0.00012465 | 0.00017188 | 0.00023687 | 0.00032614 | 0.00044859 | 0.00061624 | 0.00084531 | 0.0011575 | 0.0015819 | 0.0021567 | 0.0029324 | 0.003974 | 0.0053644 | 0.0072075 | 0.0096309 | 0.012789 | 0.016864 | 0.022072 | 0.028666 | 0.036932 | 0.047198 | 0.059821 | 0.075179 | 0.093652 | 0.1156 | 0.14132 | 0.17103 | 0.20485 | 0.24271 | 0.28441 | 0.32954 | 0.37755 | 0.42769 | 0.47909 | 0.53077 | 0.58168 | 0.63076 | 0.67707 | 0.71983
2175 | 8.7698e-05 | 0.000121 | 0.00016687 | 0.00022998 | 0.00031669 | 0.00043566 | 0.00059859 | 0.00082128 | 0.0011249 | 0.0015378 | 0.0020974 | 0.002853 | 0.0038683 | 0.005225 | 0.0070255 | 0.0093957 | 0.012488 | 0.016485 | 0.021601 | 0.028086 | 0.036228 | 0.046352 | 0.058815 | 0.073998 | 0.092283 | 0.11403 | 0.13955 | 0.16907 | 0.20269 | 0.24039 | 0.28194 | 0.32697 | 0.37489 | 0.42499 | 0.47638 | 0.52806 | 0.57896 | 0.62802 | 0.67425 | 0.71691
2200 | 8.5161e-05 | 0.00011751 | 0.00016206 | 0.00022338 | 0.00030763 | 0.00042327 | 0.00058167 | 0.00079823 | 0.0010936 | 0.0014954 | 0.0020403 | 0.0027765 | 0.0037665 | 0.0050906 | 0.0068495 | 0.0091679 | 0.012197 | 0.016117 | 0.021141 | 0.027519 | 0.035537 | 0.04552 | 0.057825 | 0.072833 | 0.090928 | 0.11248 | 0.13779 | 0.16711 | 0.20055 | 0.23806 | 0.27947 | 0.32437 | 0.37222 | 0.42226 | 0.47363 | 0.5253 | 0.57619 | 0.6252 | 0.67137 | 0.71391
2225 | 8.2724e-05 | 0.00011415 | 0.00015744 | 0.00021703 | 0.00029893 | 0.00041135 | 0.00056538 | 0.00077603 | 0.0010635 | 0.0014546 | 0.0019853 | 0.0027027 | 0.0036681 | 0.0049604 | 0.0066788 | 0.0089464 | 0.011913 | 0.015757 | 0.020692 | 0.026963 | 0.034858 | 0.0447 | 0.056847 | 0.071679 | 0.089586 | 0.11093 | 0.13605 | 0.16516 | 0.19839 | 0.23573 | 0.27698 | 0.32176 | 0.3695 | 0.41949 | 0.47082 | 0.52247 | 0.57333 | 0.62229 | 0.66837 | 0.71078
2250 | 8.0368e-05 | 0.00011091 | 0.00015298 | 0.00021089 | 0.0002905 | 0.00039981 | 0.00054962 | 0.00075454 | 0.0010342 | 0.001415 | 0.0019319 | 0.002631 | 0.0035725 | 0.0048337 | 0.0065124 | 0.0087302 | 0.011635 | 0.015405 | 0.02025 | 0.026416 | 0.034189 | 0.043891 | 0.055879 | 0.070536 | 0.088251 | 0.1094 | 0.1343 | 0.1632 | 0.19624 | 0.23339 | 0.27447 | 0.31911 | 0.36675 | 0.41666 | 0.46794 | 0.51955 | 0.57037 | 0.61926 | 0.66522 | 0.7075
2275 | 7.8091e-05 | 0.00010777 | 0.00014866 | 0.00020496 | 0.00028236 | 0.00038865 | 0.00053436 | 0.00073373 | 0.001006 | 0.0013767 | 0.0018801 | 0.0025614 | 0.0034795 | 0.0047104 | 0.0063504 | 0.0085193 | 0.011364 | 0.01506 | 0.019816 | 0.025879 | 0.03353 | 0.043092 | 0.054922 | 0.069403 | 0.086926 | 0.10787 | 0.13256 | 0.16125 | 0.19408 | 0.23104 | 0.27194 | 0.31644 | 0.36397 | 0.41379 | 0.46501 | 0.51656 | 0.56731 | 0.61612 | 0.66195 | 0.70407
2300 | 7.5893e-05 | 0.00010474 | 0.00014449 | 0.00019922 | 0.00027449 | 0.00037786 | 0.00051961 | 0.00071361 | 0.00097857 | 0.0013396 | 0.00183 | 0.002494 | 0.0033893 | 0.0045906 | 0.0061926 | 0.0083137 | 0.011099 | 0.014722 | 0.019392 | 0.025351 | 0.032881 | 0.042304 | 0.053976 | 0.068281 | 0.085613 | 0.10635 | 0.13083 | 0.1593 | 0.19192 | 0.22868 | 0.26941 | 0.31375 | 0.36115 | 0.41088 | 0.46202 | 0.51351 | 0.56418 | 0.61288 | 0.65857 | 0.70051
2325 | 7.3771e-05 | 0.00010182 | 0.00014046 | 0.00019369 | 0.00026689 | 0.00036744 | 0.00050535 | 0.00069415 | 0.00095208 | 0.0013036 | 0.0017814 | 0.0024286 | 0.0033018 | 0.0044743 | 0.0060393 | 0.0081134 | 0.01084 | 0.014392 | 0.018975 | 0.024832 | 0.032243 | 0.041528 | 0.053044 | 0.067173 | 0.084311 | 0.10484 | 0.1291 | 0.15736 | 0.18976 | 0.22632 | 0.26686 | 0.31104 | 0.35831 | 0.40794 | 0.45899 | 0.5104 | 0.56098 | 0.60956 | 0.6551 | 0.69685
2350 | 7.1724e-05 | 9.8996e-05 | 0.00013658 | 0.00018834 | 0.00025955 | 0.00035738 | 0.00049158 | 0.00067535 | 0.00092648 | 0.0012689 | 0.0017344 | 0.0023653 | 0.003217 | 0.0043615 | 0.0058903 | 0.0079185 | 0.010588 | 0.01407 | 0.018568 | 0.024324 | 0.031617 | 0.040765 | 0.052124 | 0.066078 | 0.083023 | 0.10335 | 0.12739 | 0.15543 | 0.18761 | 0.22396 | 0.26431 | 0.30832 | 0.35545 | 0.40496 | 0.45592 | 0.50724 | 0.55772 | 0.60617 | 0.65154 | 0.69311
2375 | 6.975e-05 | 9.6275e-05 | 0.00013283 | 0.00018319 | 0.00025247 | 0.00034767 | 0.00047829 | 0.0006572 | 0.00090176 | 0.0012353 | 0.0016889 | 0.002304 | 0.0031349 | 0.0042521 | 0.0057457 | 0.0077291 | 0.010342 | 0.013755 | 0.01817 | 0.023827 | 0.031003 | 0.040015 | 0.051218 | 0.064997 | 0.08175 | 0.10187 | 0.12569 | 0.1535 | 0.18547 | 0.2216 | 0.26176 | 0.3056 | 0.35258 | 0.40197 | 0.45283 | 0.50405 | 0.55442 | 0.60273 | 0.64793 | 0.6893
2400 | 6.7848e-05 | 9.3654e-05 | 0.00012922 | 0.00017822 | 0.00024564 | 0.00033831 | 0.00046547 | 0.00063968 | 0.00087789 | 0.0012028 | 0.001645 | 0.0022448 | 0.0030554 | 0.0041461 | 0.0056055 | 0.0075453 | 0.010104 | 0.013449 | 0.017782 | 0.023341 | 0.0304 | 0.039278 | 0.050328 | 0.063933 | 0.080494 | 0.1004 | 0.12401 | 0.1516 | 0.18333 | 0.21925 | 0.25921 | 0.30287 | 0.34971 | 0.39897 | 0.44972 | 0.50083 | 0.55108 | 0.59925 | 0.64428 | 0.68545
2425 | 6.6011e-05 | 9.1122e-05 | 0.00012573 | 0.00017342 | 0.00023905 | 0.00032926 | 0.00045307 | 0.00062274 | 0.00085479 | 0.0011714 | 0.0016025 | 0.0021874 | 0.0029784 | 0.0040433 | 0.0054692 | 0.0073663 | 0.0098712 | 0.01315 | 0.017402 | 0.022864 | 0.029809 | 0.038554 | 0.04945 | 0.062882 | 0.079251 | 0.09895 | 0.12234 | 0.1497 | 0.18121 | 0.21691 | 0.25666 | 0.30014 | 0.34682 | 0.39594 | 0.44657 | 0.49757 | 0.54769 | 0.59571 | 0.64055 | 0.68152
2450 | 6.4232e-05 | 8.8669e-05 | 0.00012236 | 0.00016877 | 0.00023266 | 0.00032049 | 0.00044106 | 0.00060632 | 0.0008324 | 0.001141 | 0.0015612 | 0.0021317 | 0.0029035 | 0.0039432 | 0.0053365 | 0.0071918 | 0.0096439 | 0.012857 | 0.01703 | 0.022396 | 0.029228 | 0.03784 | 0.048584 | 0.061843 | 0.07802 | 0.09751 | 0.12067 | 0.14781 | 0.17909 | 0.21456 | 0.25411 | 0.29739 | 0.3439 | 0.39288 | 0.44337 | 0.49424 | 0.54423 | 0.59207 | 0.63672 | 0.67747
2475 | 6.2511e-05 | 8.6296e-05 | 0.00011909 | 0.00016427 | 0.00022647 | 0.00031199 | 0.00042942 | 0.0005904 | 0.00081068 | 0.0011115 | 0.0015211 | 0.0020776 | 0.0028307 | 0.0038459 | 0.0052073 | 0.0070216 | 0.009422 | 0.012571 | 0.016665 | 0.021937 | 0.028656 | 0.037137 | 0.047729 | 0.060816 | 0.076801 | 0.096081 | 0.11902 | 0.14592 | 0.17697 | 0.21222 | 0.25154 | 0.29463 | 0.34096 | 0.38979 | 0.44014 | 0.49087 | 0.54069 | 0.58836 | 0.63279 | 0.67332
2500 | 6.0845e-05 | 8.3999e-05 | 0.00011592 | 0.00015992 | 0.00022048 | 0.00030377 | 0.00041815 | 0.00057498 | 0.00078964 | 0.0010828 | 0.0014823 | 0.002025 | 0.00276 | 0.0037513 | 0.0050815 | 0.0068559 | 0.0092055 | 0.012292 | 0.016308 | 0.021486 | 0.028095 | 0.036445 | 0.046886 | 0.059802 | 0.075595 | 0.094665 | 0.11738 | 0.14405 | 0.17486 | 0.20988 | 0.24898 | 0.29187 | 0.33801 | 0.38667 | 0.43687 | 0.48745 | 0.5371 | 0.58457 | 0.62879 | 0.66909
2525 | 5.9235e-05 | 8.1778e-05 | 0.00011286 | 0.0001557 | 0.00021469 | 0.00029581 | 0.00040724 | 0.00056006 | 0.00076927 | 0.0010551 | 0.0014446 | 0.0019741 | 0.0026914 | 0.0036594 | 0.0049593 | 0.0066945 | 0.0089945 | 0.012019 | 0.015959 | 0.021045 | 0.027544 | 0.035765 | 0.046057 | 0.058802 | 0.074403 | 0.093264 | 0.11576 | 0.14219 | 0.17276 | 0.20754 | 0.24642 | 0.28909 | 0.33505 | 0.38353 | 0.43357 | 0.48399 | 0.53347 | 0.58073 | 0.62472 | 0.66478
2550 | 5.7678e-05 | 7.9631e-05 | 0.0001099 | 0.00015163 | 0.00020908 | 0.00028811 | 0.00039669 | 0.00054561 | 0.00074954 | 0.0010282 | 0.0014081 | 0.0019247 | 0.0026249 | 0.0035702 | 0.0048405 | 0.0065374 | 0.0087889 | 0.011752 | 0.015618 | 0.020613 | 0.027003 | 0.035097 | 0.04524 | 0.057815 | 0.073226 | 0.091877 | 0.11414 | 0.14034 | 0.17067 | 0.20521 | 0.24386 | 0.28632 | 0.33208 | 0.38038 | 0.43025 | 0.48049 | 0.52979 | 0.57684 | 0.62059 | 0.66042
2575 | 5.6174e-05 | 7.7557e-05 | 0.00010704 | 0.00014769 | 0.00020367 | 0.00028067 | 0.00038648 | 0.00053164 | 0.00073046 | 0.0010022 | 0.0013728 | 0.0018769 | 0.0025604 | 0.0034837 | 0.0047251 | 0.0063848 | 0.0085888 | 0.011492 | 0.015285 | 0.02019 | 0.026474 | 0.034441 | 0.044437 | 0.056844 | 0.072065 | 0.090506 | 0.11255 | 0.1385 | 0.16859 | 0.20289 | 0.24131 | 0.28355 | 0.32911 | 0.37723 | 0.42692 | 0.47698 | 0.52608 | 0.57292 | 0.61643 | 0.65601
2600 | 5.4721e-05 | 7.5553e-05 | 0.00010428 | 0.00014389 | 0.00019843 | 0.00027348 | 0.00037662 | 0.00051814 | 0.000712 | 0.00097705 | 0.0013386 | 0.0018306 | 0.0024979 | 0.0033998 | 0.0046132 | 0.0062366 | 0.0083942 | 0.01124 | 0.01496 | 0.019777 | 0.025955 | 0.033797 | 0.043648 | 0.055888 | 0.07092 | 0.089153 | 0.11097 | 0.13669 | 0.16653 | 0.20059 | 0.23877 | 0.28078 | 0.32613 | 0.37406 | 0.42357 | 0.47345 | 0.52235 | 0.56897 | 0.61224 | 0.65158
2625 | 5.3315e-05 | 7.3614e-05 | 0.00010161 | 0.00014021 | 0.00019337 | 0.00026652 | 0.00036706 | 0.00050505 | 0.00069412 | 0.00095267 | 0.0013055 | 0.0017857 | 0.0024373 | 0.0033184 | 0.0045044 | 0.0060923 | 0.0082045 | 0.010993 | 0.014642 | 0.019373 | 0.025447 | 0.033166 | 0.042872 | 0.054946 | 0.06979 | 0.087814 | 0.1094 | 0.13488 | 0.16448 | 0.19829 | 0.23623 | 0.27802 | 0.32316 | 0.37089 | 0.42021 | 0.46989 | 0.51859 | 0.56498 | 0.608 | 0.64709
2650 | 5.1952e-05 | 7.1733e-05 | 9.9017e-05 | 0.00013664 | 0.00018845 | 0.00025977 | 0.00035779 | 0.00049235 | 0.00067676 | 0.00092899 | 0.0012733 | 0.001742 | 0.0023783 | 0.003239 | 0.0043984 | 0.0059517 | 0.0080194 | 0.010751 | 0.014331 | 0.018976 | 0.024947 | 0.032544 | 0.042108 | 0.054016 | 0.068673 | 0.086489 | 0.10785 | 0.13309 | 0.16244 | 0.196 | 0.23369 | 0.27525 | 0.32017 | 0.36769 | 0.41681 | 0.4663 | 0.51478 | 0.56092 | 0.6037 | 0.64253
2675 | 5.063e-05 | 6.991e-05 | 9.6503e-05 | 0.00013317 | 0.00018369 | 0.00025321 | 0.0003488 | 0.00048003 | 0.0006599 | 0.00090599 | 0.001242 | 0.0016995 | 0.0023209 | 0.0031619 | 0.0042952 | 0.0058145 | 0.0078387 | 0.010516 | 0.014026 | 0.018588 | 0.024457 | 0.031933 | 0.041354 | 0.053099 | 0.067569 | 0.085177 | 0.10631 | 0.13131 | 0.16041 | 0.19372 | 0.23116 | 0.27248 | 0.31717 | 0.36448 | 0.41339 | 0.46267 | 0.51092 | 0.55682 | 0.59933 | 0.63791
2700 | 4.9349e-05 | 6.8143e-05 | 9.4066e-05 | 0.00012982 | 0.00017906 | 0.00024686 | 0.00034008 | 0.00046807 | 0.00064355 | 0.00088367 | 0.0012116 | 0.0016583 | 0.0022652 | 0.0030868 | 0.0041947 | 0.0056809 | 0.0076624 | 0.010285 | 0.013728 | 0.018207 | 0.023976 | 0.031332 | 0.040613 | 0.052194 | 0.066479 | 0.083879 | 0.10479 | 0.12954 | 0.15839 | 0.19144 | 0.22864 | 0.26971 | 0.31417 | 0.36126 | 0.40996 | 0.45901 | 0.50702 | 0.55267 | 0.59491 | 0.63323
2725 | 4.8108e-05 | 6.6431e-05 | 9.1706e-05 | 0.00012656 | 0.00017459 | 0.0002407 | 0.00033162 | 0.00045648 | 0.00062769 | 0.00086202 | 0.0011821 | 0.0016183 | 0.002211 | 0.0030139 | 0.004097 | 0.0055508 | 0.0074906 | 0.01006 | 0.013437 | 0.017834 | 0.023504 | 0.030742 | 0.039884 | 0.051303 | 0.065404 | 0.082597 | 0.10328 | 0.12779 | 0.15638 | 0.18918 | 0.22612 | 0.26695 | 0.31117 | 0.35803 | 0.4065 | 0.45533 | 0.5031 | 0.54848 | 0.59045 | 0.62851
2750 | 4.6906e-05 | 6.4773e-05 | 8.942e-05 | 0.00012341 | 0.00017025 | 0.00023474 | 0.00032343 | 0.00044525 | 0.00061231 | 0.00084103 | 0.0011535 | 0.0015794 | 0.0021585 | 0.0029431 | 0.004002 | 0.0054242 | 0.0073232 | 0.0098412 | 0.013153 | 0.01747 | 0.023042 | 0.030163 | 0.039167 | 0.050426 | 0.064343 | 0.08133 | 0.10179 | 0.12605 | 0.15439 | 0.18693 | 0.22361 | 0.26419 | 0.30817 | 0.3548 | 0.40304 | 0.45163 | 0.49916 | 0.54427 | 0.58596 | 0.62376
2775 | 4.5743e-05 | 6.3168e-05 | 8.7206e-05 | 0.00012036 | 0.00016605 | 0.00022896 | 0.00031549 | 0.00043436 | 0.00059742 | 0.00082068 | 0.0011258 | 0.0015418 | 0.0021075 | 0.0028743 | 0.0039097 | 0.0053011 | 0.0071603 | 0.0096275 | 0.012875 | 0.017113 | 0.02259 | 0.029595 | 0.038463 | 0.049563 | 0.063298 | 0.080081 | 0.10031 | 0.12434 | 0.15242 | 0.18469 | 0.22111 | 0.26144 | 0.30517 | 0.35156 | 0.39958 | 0.44792 | 0.4952 | 0.54004 | 0.58146 | 0.619
2800 | 4.4618e-05 | 6.1615e-05 | 8.5065e-05 | 0.00011741 | 0.00016198 | 0.00022337 | 0.00030781 | 0.00042382 | 0.00058299 | 0.00080097 | 0.0010989 | 0.0015053 | 0.002058 | 0.0028075 | 0.00382 | 0.0051815 | 0.0070019 | 0.0094194 | 0.012605 | 0.016765 | 0.022147 | 0.029039 | 0.037772 | 0.048715 | 0.06227 | 0.078848 | 0.098852 | 0.12264 | 0.15046 | 0.18247 | 0.21863 | 0.2587 | 0.30219 | 0.34834 | 0.39611 | 0.44421 | 0.49123 | 0.5358 | 0.57694 | 0.61422
2825 | 4.3524e-05 | 6.0106e-05 | 8.2984e-05 | 0.00011454 | 0.00015803 | 0.00021793 | 0.00030034 | 0.00041358 | 0.00056896 | 0.0007818 | 0.0010728 | 0.0014697 | 0.0020098 | 0.0027425 | 0.0037327 | 0.0050649 | 0.0068473 | 0.0092161 | 0.01234 | 0.016425 | 0.021713 | 0.028493 | 0.037093 | 0.047881 | 0.061256 | 0.077632 | 0.097411 | 0.12095 | 0.14852 | 0.18027 | 0.21617 | 0.25597 | 0.29921 | 0.34511 | 0.39264 | 0.4405 | 0.48725 | 0.53155 | 0.57241 | 0.60943
2850 | 4.2459e-05 | 5.8635e-05 | 8.0955e-05 | 0.00011175 | 0.00015418 | 0.00021263 | 0.00029306 | 0.00040359 | 0.00055528 | 0.00076309 | 0.0010473 | 0.001435 | 0.0019628 | 0.002679 | 0.0036474 | 0.0049509 | 0.006696 | 0.0090172 | 0.012081 | 0.01609 | 0.021287 | 0.027957 | 0.036424 | 0.047058 | 0.060255 | 0.076429 | 0.095985 | 0.11928 | 0.1466 | 0.17808 | 0.21371 | 0.25325 | 0.29623 | 0.34188 | 0.38916 | 0.43677 | 0.48325 | 0.52728 | 0.56785 | 0.60461
2875 | 4.1422e-05 | 5.7205e-05 | 7.8983e-05 | 0.00010903 | 0.00015044 | 0.00020748 | 0.00028598 | 0.00039387 | 0.00054196 | 0.00074489 | 0.0010225 | 0.0014013 | 0.001917 | 0.0026172 | 0.0035642 | 0.0048397 | 0.0065483 | 0.0088226 | 0.011827 | 0.015763 | 0.020869 | 0.027429 | 0.035767 | 0.046247 | 0.059267 | 0.075241 | 0.094574 | 0.11763 | 0.14469 | 0.1759 | 0.21126 | 0.25054 | 0.29326 | 0.33865 | 0.38568 | 0.43302 | 0.47924 | 0.52297 | 0.56326 | 0.59976
2900 | 4.0417e-05 | 5.5818e-05 | 7.7069e-05 | 0.00010639 | 0.0001468 | 0.00020248 | 0.0002791 | 0.00038443 | 0.00052903 | 0.00072721 | 0.00099833 | 0.0013684 | 0.0018725 | 0.002557 | 0.0034832 | 0.0047313 | 0.0064043 | 0.0086327 | 0.011579 | 0.015442 | 0.02046 | 0.026911 | 0.03512 | 0.045449 | 0.058294 | 0.074068 | 0.093178 | 0.11599 | 0.14279 | 0.17374 | 0.20883 | 0.24784 | 0.29029 | 0.33542 | 0.38219 | 0.42926 | 0.4752 | 0.51865 | 0.55865 | 0.59489
2925 | 3.9444e-05 | 5.4475e-05 | 7.5217e-05 | 0.00010383 | 0.00014328 | 0.00019763 | 0.00027244 | 0.00037529 | 0.00051651 | 0.00071008 | 0.00097495 | 0.0013366 | 0.0018293 | 0.0024985 | 0.0034045 | 0.0046259 | 0.0062641 | 0.0084476 | 0.011337 | 0.015129 | 0.020058 | 0.026403 | 0.034485 | 0.044663 | 0.057334 | 0.07291 | 0.091798 | 0.11437 | 0.14091 | 0.17159 | 0.20641 | 0.24514 | 0.28732 | 0.33219 | 0.37869 | 0.42549 | 0.47114 | 0.5143 | 0.55401 | 0.58999
2950 | 3.8506e-05 | 5.318e-05 | 7.3429e-05 | 0.00010137 | 0.00013989 | 0.00019296 | 0.00026602 | 0.00036647 | 0.00050441 | 0.00069352 | 0.00095234 | 0.0013058 | 0.0017875 | 0.0024419 | 0.0033283 | 0.0045237 | 0.0061278 | 0.0082675 | 0.011101 | 0.014823 | 0.019666 | 0.025906 | 0.033861 | 0.043891 | 0.056389 | 0.071767 | 0.090434 | 0.11276 | 0.13905 | 0.16945 | 0.20399 | 0.24245 | 0.28436 | 0.32895 | 0.37518 | 0.4217 | 0.46707 | 0.50992 | 0.54934 | 0.58506
2975 | 3.7603e-05 | 5.1933e-05 | 7.171e-05 | 9.8998e-05 | 0.00013662 | 0.00018846 | 0.00025983 | 0.00035797 | 0.00049275 | 0.00067757 | 0.00093054 | 0.0012761 | 0.0017471 | 0.0023873 | 0.0032545 | 0.0044246 | 0.0059957 | 0.0080926 | 0.010872 | 0.014525 | 0.019283 | 0.025419 | 0.033249 | 0.043132 | 0.055458 | 0.070639 | 0.089086 | 0.11117 | 0.13719 | 0.16733 | 0.20159 | 0.23977 | 0.28139 | 0.32572 | 0.37166 | 0.4179 | 0.46297 | 0.50553 | 0.54465 | 0.5801
3000 | 3.6737e-05 | 5.0739e-05 | 7.0061e-05 | 9.6724e-05 | 0.00013349 | 0.00018415 | 0.00025389 | 0.00034981 | 0.00048156 | 0.00066224 | 0.00090959 | 0.0012476 | 0.0017083 | 0.0023346 | 0.0031834 | 0.004329 | 0.0058679 | 0.0079231 | 0.010649 | 0.014234 | 0.018908 | 0.024943 | 0.03265 | 0.042387 | 0.054542 | 0.069528 | 0.087754 | 0.1096 | 0.13536 | 0.16522 | 0.1992 | 0.23709 | 0.27844 | 0.32247 | 0.36814 | 0.41408 | 0.45885 | 0.5011 | 0.53993 | 0.57512

## 0.5
0.5 | 0.01 | 0.013818 | 0.019093 | 0.026383 | 0.036455 | 0.050373 | 0.069604 | 0.096177 | 0.1329 | 0.18363 | 0.25374 | 0.35061 | 0.48447 | 0.66943 | 0.92501 | 1.2782 | 1.7661 | 2.4404 | 3.3721 | 4.6595 | 6.4384 | 8.8965 | 12.293 | 16.9862 | 23.4712 | 32.4321 | 44.814 | 61.9232 | 85.5642 | 118.231 | 163.3692 | 225.7404 | 311.9236 | 431.0099 | 595.561 | 822.9344 | 1137.1146 | 1571.2426 | 2171.1121 | 3000
450 | 0.001892 | 0.0024949 | 0.0032674 | 0.0042497 | 0.0054886 | 0.007038 | 0.0089575 | 0.011311 | 0.014169 | 0.017603 | 0.021696 | 0.026534 | 0.032216 | 0.03885 | 0.046553 | 0.05545 | 0.065672 | 0.077348 | 0.0906 | 0.10553 | 0.12223 | 0.14075 | 0.1611 | 0.18329 | 0.20727 | 0.23296 | 0.26021 | 0.28881 | 0.31847 | 0.34882 | 0.3795 | 0.41017 | 0.44056 | 0.47048 | 0.49986 | 0.52869 | 0.55709 | 0.58519 | 0.61315 | 0.64109
475 | 0.001745 | 0.0023096 | 0.0030369 | 0.0039668 | 0.0051463 | 0.0066296 | 0.0084769 | 0.010754 | 0.01353 | 0.01688 | 0.020886 | 0.025637 | 0.031232 | 0.037782 | 0.045408 | 0.054239 | 0.064413 | 0.076071 | 0.089346 | 0.10436 | 0.1212 | 0.13994 | 0.16061 | 0.1832 | 0.20768 | 0.23397 | 0.26191 | 0.29129 | 0.3218 | 0.35306 | 0.38468 | 0.41628 | 0.44756 | 0.4783 | 0.50841 | 0.53792 | 0.56696 | 0.5957 | 0.62429 | 0.65284
500 | 0.001615 | 0.0021446 | 0.0028301 | 0.003711 | 0.0048341 | 0.0062537 | 0.0080307 | 0.010231 | 0.012927 | 0.016192 | 0.020111 | 0.024773 | 0.030279 | 0.036742 | 0.044286 | 0.053044 | 0.063162 | 0.074786 | 0.088063 | 0.10312 | 0.12007 | 0.13898 | 0.15989 | 0.18282 | 0.20772 | 0.23452 | 0.26307 | 0.29313 | 0.3244 | 0.35648 | 0.38896 | 0.42142 | 0.45354 | 0.48507 | 0.51592 | 0.54611 | 0.5758 | 0.60518 | 0.63439 | 0.66349
525 | 0.0014987 | 0.0019961 | 0.0026427 | 0.0034775 | 0.0045466 | 0.0059046 | 0.0076126 | 0.0097377 | 0.012352 | 0.015532 | 0.019361 | 0.023932 | 0.029346 | 0.035717 | 0.043172 | 0.051849 | 0.061898 | 0.073474 | 0.086729 | 0.1018 | 0.11881 | 0.13784 | 0.15895 | 0.18214 | 0.2074 | 0.23463 | 0.2637 | 0.29436 | 0.32631 | 0.35913 | 0.39239 | 0.42565 | 0.45855 | 0.49084 | 0.5224 | 0.55328 | 0.58363 | 0.61363 | 0.64341 | 0.67301
550 | 0.001394 | 0.0018616 | 0.0024719 | 0.003263 | 0.0042807 | 0.005579 | 0.0072193 | 0.0092694 | 0.011802 | 0.014896 | 0.018634 | 0.02311 | 0.028428 | 0.034703 | 0.042063 | 0.050652 | 0.060621 | 0.072132 | 0.085344 | 0.1004 | 0.11744 | 0.13655 | 0.15779 | 0.1812 | 0.20674 | 0.23434 | 0.26386 | 0.29506 | 0.32761 | 0.3611 | 0.39507 | 0.42906 | 0.46269 | 0.4957 | 0.52797 | 0.55952 | 0.59051 | 0.62111 | 0.65142 | 0.68144
575 | 0.0012995 | 0.0017396 | 0.002316 | 0.003066 | 0.0040346 | 0.0052753 | 0.0068496 | 0.0088256 | 0.011277 | 0.014283 | 0.017929 | 0.022308 | 0.027527 | 0.033701 | 0.040961 | 0.049453 | 0.059332 | 0.070764 | 0.083913 | 0.098935 | 0.11597 | 0.13511 | 0.15645 | 0.18002 | 0.2058 | 0.23372 | 0.26361 | 0.29515 | 0.32839 | 0.36248 | 0.39708 | 0.43174 | 0.46605 | 0.49975 | 0.5327 | 0.56491 | 0.59652 | 0.62767 | 0.65846 | 0.68886
600 | 0.001213 | 0.0016273 | 0.0021718 | 0.0028828 | 0.0038045 | 0.0049897 | 0.0064997 | 0.0084029 | 0.010774 | 0.013692 | 0.017245 | 0.021527 | 0.026644 | 0.032714 | 0.039871 | 0.04826 | 0.058042 | 0.069385 | 0.082459 | 0.097425 | 0.11443 | 0.13359 | 0.15499 | 0.17868 | 0.20466 | 0.23285 | 0.2631 | 0.29518 | 0.32876 | 0.36339 | 0.3986 | 0.43389 | 0.46887 | 0.50323 | 0.53683 | 0.56967 | 0.60187 | 0.63354 | 0.66477 | 0.6955
625 | 0.0011344 | 0.0015249 | 0.0020397 | 0.0027141 | 0.0035912 | 0.0047233 | 0.0061711 | 0.0080031 | 0.010295 | 0.013126 | 0.016586 | 0.020769 | 0.025783 | 0.031747 | 0.038796 | 0.047078 | 0.056756 | 0.068001 | 0.080987 | 0.095882 | 0.11284 | 0.13199 | 0.15343 | 0.17722 | 0.20335 | 0.23177 | 0.26234 | 0.29482 | 0.32869 | 0.3639 | 0.39966 | 0.43555 | 0.47115 | 0.50615 | 0.54038 | 0.57383 | 0.60657 | 0.63873 | 0.67035 | 0.70136
650 | 0.0010626 | 0.0014311 | 0.0019181 | 0.002558 | 0.0033929 | 0.0044742 | 0.005862 | 0.0076249 | 0.0098384 | 0.012584 | 0.015951 | 0.020035 | 0.024945 | 0.030802 | 0.037741 | 0.045913 | 0.055482 | 0.066622 | 0.079511 | 0.094323 | 0.11122 | 0.13034 | 0.15179 | 0.17564 | 0.20191 | 0.23052 | 0.26134 | 0.29413 | 0.32854 | 0.36414 | 0.40041 | 0.43686 | 0.47305 | 0.50866 | 0.54349 | 0.57751 | 0.61077 | 0.64337 | 0.67534 | 0.70661
675 | 0.00099693 | 0.0013449 | 0.0018059 | 0.0024134 | 0.0032085 | 0.0042414 | 0.0055717 | 0.0072676 | 0.0094051 | 0.012067 | 0.015342 | 0.019328 | 0.024134 | 0.029883 | 0.036712 | 0.044771 | 0.054228 | 0.065259 | 0.078045 | 0.092766 | 0.10959 | 0.12867 | 0.15012 | 0.17402 | 0.20039 | 0.22918 | 0.26024 | 0.29334 | 0.32814 | 0.36409 | 0.4009 | 0.43788 | 0.47464 | 0.51083 | 0.54624 | 0.58079 | 0.61453 | 0.64754 | 0.67984 | 0.71133
700 | 0.00093673 | 0.0012656 | 0.0017025 | 0.0022796 | 0.0030369 | 0.0040238 | 0.0052989 | 0.0069302 | 0.0089938 | 0.011573 | 0.014758 | 0.018647 | 0.02335 | 0.028991 | 0.035708 | 0.043654 | 0.052997 | 0.063916 | 0.076594 | 0.091218 | 0.10796 | 0.12699 | 0.14843 | 0.17236 | 0.19881 | 0.22775 | 0.25903 | 0.29241 | 0.32754 | 0.36397 | 0.40119 | 0.43869 | 0.476 | 0.51274 | 0.54868 | 0.58375 | 0.61794 | 0.65133 | 0.68392 | 0.71563
725 | 0.00088147 | 0.0011927 | 0.0016069 | 0.0021555 | 0.0028773 | 0.0038206 | 0.005043 | 0.0066122 | 0.0086042 | 0.011103 | 0.014199 | 0.017992 | 0.022594 | 0.028128 | 0.034734 | 0.042566 | 0.051794 | 0.062598 | 0.075168 | 0.089691 | 0.10635 | 0.12532 | 0.14673 | 0.17068 | 0.19721 | 0.22628 | 0.25776 | 0.2914 | 0.32686 | 0.3637 | 0.40133 | 0.43934 | 0.47716 | 0.51443 | 0.55089 | 0.58643 | 0.62105 | 0.6548 | 0.68767 | 0.71957
750 | 0.00083064 | 0.0011254 | 0.0015186 | 0.0020404 | 0.0027287 | 0.0036306 | 0.0048028 | 0.0063123 | 0.0082351 | 0.010655 | 0.013665 | 0.017364 | 0.021865 | 0.027293 | 0.033788 | 0.041506 | 0.050619 | 0.061308 | 0.073766 | 0.088187 | 0.10476 | 0.12366 | 0.14504 | 0.169 | 0.19559 | 0.22478 | 0.25644 | 0.29033 | 0.3261 | 0.36329 | 0.40138 | 0.43984 | 0.47816 | 0.51593 | 0.55288 | 0.58888 | 0.62391 | 0.658 | 0.69113 | 0.72322
775 | 0.00078384 | 0.0010633 | 0.0014368 | 0.0019335 | 0.0025903 | 0.0034529 | 0.0045774 | 0.0060297 | 0.0078857 | 0.01023 | 0.013155 | 0.016762 | 0.021164 | 0.026486 | 0.032872 | 0.040477 | 0.049474 | 0.060048 | 0.072394 | 0.08671 | 0.10319 | 0.12203 | 0.14337 | 0.16733 | 0.19397 | 0.22327 | 0.2551 | 0.28922 | 0.32528 | 0.36283 | 0.40132 | 0.44024 | 0.47903 | 0.51728 | 0.5547 | 0.59114 | 0.62655 | 0.66097 | 0.69436 | 0.72662
800 | 0.00074066 | 0.0010059 | 0.001361 | 0.0018342 | 0.0024612 | 0.0032867 | 0.0043656 | 0.0057632 | 0.0075548 | 0.0098252 | 0.012667 | 0.016184 | 0.020488 | 0.025708 | 0.031984 | 0.039476 | 0.048358 | 0.058817 | 0.07105 | 0.085261 | 0.10165 | 0.12041 | 0.14171 | 0.16567 | 0.19235 | 0.22175 | 0.25373 | 0.28808 | 0.32442 | 0.3623 | 0.40119 | 0.44053 | 0.47977 | 0.51849 | 0.55636 | 0.59322 | 0.62901 | 0.66374 | 0.69738 | 0.72981
825 | 0.00070076 | 0.00095268 | 0.0012906 | 0.0017417 | 0.0023407 | 0.0031311 | 0.0041667 | 0.0055118 | 0.0072416 | 0.0094405 | 0.012202 | 0.01563 | 0.019839 | 0.024956 | 0.031125 | 0.038505 | 0.047272 | 0.057616 | 0.069736 | 0.083841 | 0.10014 | 0.11883 | 0.14008 | 0.16402 | 0.19074 | 0.22022 | 0.25236 | 0.28691 | 0.32352 | 0.36173 | 0.40099 | 0.44074 | 0.48041 | 0.51957 | 0.55788 | 0.59514 | 0.6313 | 0.66634 | 0.70022 | 0.73283
850 | 0.00066382 | 0.00090335 | 0.0012252 | 0.0016556 | 0.0022281 | 0.0029853 | 0.0039796 | 0.0052746 | 0.0069447 | 0.0090744 | 0.011758 | 0.0151 | 0.019214 | 0.02423 | 0.030292 | 0.037562 | 0.046214 | 0.056443 | 0.06845 | 0.082449 | 0.098652 | 0.11726 | 0.13846 | 0.16239 | 0.18914 | 0.2187 | 0.25097 | 0.28572 | 0.32258 | 0.36109 | 0.40071 | 0.44084 | 0.48094 | 0.52053 | 0.55926 | 0.59693 | 0.63345 | 0.66879 | 0.70291 | 0.73568
875 | 0.00062956 | 0.00085752 | 0.0011642 | 0.0015752 | 0.0021227 | 0.0028484 | 0.0038035 | 0.0050505 | 0.0066632 | 0.008726 | 0.011334 | 0.01459 | 0.018612 | 0.023529 | 0.029486 | 0.036644 | 0.045184 | 0.055297 | 0.067191 | 0.081083 | 0.09719 | 0.11572 | 0.13687 | 0.16078 | 0.18754 | 0.21718 | 0.24957 | 0.2845 | 0.3216 | 0.36041 | 0.40036 | 0.44084 | 0.48138 | 0.52138 | 0.56053 | 0.59859 | 0.63546 | 0.6711 | 0.70546 | 0.73839
900 | 0.00059772 | 0.00081486 | 0.0011074 | 0.0015 | 0.0020241 | 0.0027198 | 0.0036376 | 0.0048387 | 0.0063962 | 0.0083942 | 0.010928 | 0.014101 | 0.018032 | 0.022851 | 0.028703 | 0.035752 | 0.044178 | 0.054177 | 0.065958 | 0.079742 | 0.095751 | 0.1142 | 0.13529 | 0.15918 | 0.18596 | 0.21565 | 0.24816 | 0.28326 | 0.32059 | 0.35967 | 0.39995 | 0.44082 | 0.48172 | 0.52212 | 0.56167 | 0.60012 | 0.63734 | 0.67328 | 0.70787 | 0.74097
925 | 0.0005681 | 0.00077509 | 0.0010544 | 0.0014297 | 0.0019315 | 0.0025989 | 0.0034811 | 0.0046383 | 0.0061426 | 0.0080779 | 0.010539 | 0.013632 | 0.017473 | 0.022195 | 0.027944 | 0.034884 | 0.043197 | 0.053081 | 0.064748 | 0.078423 | 0.094334 | 0.1127 | 0.13373 | 0.15759 | 0.18437 | 0.21412 | 0.24673 | 0.28199 | 0.31953 | 0.35888 | 0.39947 | 0.4407 | 0.48197 | 0.52276 | 0.5627 | 0.60153 | 0.63909 | 0.67533 | 0.71017 | 0.74343
950 | 0.00054048 | 0.00073796 | 0.0010048 | 0.0013638 | 0.0018445 | 0.0024851 | 0.0033333 | 0.0044485 | 0.0059017 | 0.0077763 | 0.010167 | 0.01318 | 0.016934 | 0.02156 | 0.027207 | 0.034038 | 0.042238 | 0.052007 | 0.063561 | 0.077127 | 0.092937 | 0.11122 | 0.13218 | 0.156 | 0.18279 | 0.21258 | 0.24529 | 0.28069 | 0.31843 | 0.35803 | 0.39891 | 0.44047 | 0.48211 | 0.52329 | 0.56362 | 0.60282 | 0.64073 | 0.67727 | 0.71234 | 0.74578
975 | 0.00051457 | 0.00070309 | 0.00095807 | 0.0013016 | 0.0017624 | 0.0023773 | 0.0031932 | 0.0042679 | 0.0056718 | 0.0074876 | 0.00981 | 0.012746 | 0.016413 | 0.020944 | 0.026489 | 0.033213 | 0.041301 | 0.050955 | 0.062394 | 0.075849 | 0.091557 | 0.10975 | 0.13065 | 0.15443 | 0.18121 | 0.21104 | 0.24383 | 0.27936 | 0.31729 | 0.35712 | 0.39829 | 0.44018 | 0.48212 | 0.52376 | 0.56445 | 0.60402 | 0.64227 | 0.67911 | 0.71442 | 0.74802
1000 | 0.00049058 | 0.00067075 | 0.0009147 | 0.0012438 | 0.0016858 | 0.0022766 | 0.0030617 | 0.004098 | 0.0054547 | 0.0072139 | 0.0094699 | 0.01233 | 0.015912 | 0.02035 | 0.025794 | 0.032411 | 0.040386 | 0.049925 | 0.061249 | 0.074592 | 0.090196 | 0.1083 | 0.12912 | 0.15286 | 0.17963 | 0.20948 | 0.24234 | 0.278 | 0.3161 | 0.35615 | 0.39759 | 0.43979 | 0.48213 | 0.52405 | 0.56514 | 0.60508 | 0.64367 | 0.68081 | 0.71636 | 0.75014
1025 | 0.00046828 | 0.00064063 | 0.00087424 | 0.0011898 | 0.001614 | 0.002182 | 0.0029379 | 0.0039375 | 0.005249 | 0.0069535 | 0.0091451 | 0.011931 | 0.01543 | 0.019776 | 0.02512 | 0.03163 | 0.039493 | 0.048916 | 0.060123 | 0.073352 | 0.088849 | 0.10686 | 0.1276 | 0.15128 | 0.17803 | 0.2079 | 0.24082 | 0.27659 | 0.31484 | 0.35511 | 0.39681 | 0.43931 | 0.48202 | 0.52416 | 0.56572 | 0.60601 | 0.64495 | 0.68238 | 0.71818 | 0.75215
1050 | 0.00044704 | 0.00061193 | 0.00083565 | 0.0011382 | 0.0015454 | 0.0020913 | 0.0028191 | 0.0037833 | 0.0050508 | 0.0067019 | 0.0088304 | 0.011543 | 0.01496 | 0.019215 | 0.02446 | 0.030863 | 0.038614 | 0.047921 | 0.059011 | 0.072125 | 0.087513 | 0.10542 | 0.12609 | 0.14971 | 0.17643 | 0.20631 | 0.23928 | 0.27514 | 0.31355 | 0.35401 | 0.39595 | 0.43874 | 0.48176 | 0.52424 | 0.56628 | 0.60689 | 0.64615 | 0.68389 | 0.71993 | 0.75408
1075 | 0.00042696 | 0.00058478 | 0.00079909 | 0.0010892 | 0.0014802 | 0.0020051 | 0.0027058 | 0.0036358 | 0.0048608 | 0.0064602 | 0.0085272 | 0.011168 | 0.014504 | 0.018669 | 0.023815 | 0.030113 | 0.037751 | 0.046942 | 0.057913 | 0.07091 | 0.086187 | 0.104 | 0.12458 | 0.14814 | 0.17482 | 0.2047 | 0.23771 | 0.27366 | 0.3122 | 0.35285 | 0.39503 | 0.43808 | 0.48139 | 0.5243 | 0.56669 | 0.60764 | 0.64725 | 0.68528 | 0.72158 | 0.75592
1100 | 0.00040815 | 0.00055929 | 0.00076473 | 0.0010431 | 0.0014187 | 0.0019236 | 0.0025986 | 0.0034959 | 0.00468 | 0.0062294 | 0.0082365 | 0.010808 | 0.014064 | 0.01814 | 0.023188 | 0.029379 | 0.036906 | 0.045979 | 0.05683 | 0.069708 | 0.08487 | 0.10257 | 0.12307 | 0.14656 | 0.1732 | 0.20307 | 0.23611 | 0.27214 | 0.31081 | 0.35163 | 0.39403 | 0.43737 | 0.48099 | 0.52431 | 0.56685 | 0.60823 | 0.64819 | 0.68654 | 0.7231 | 0.75764
1125 | 0.00039051 | 0.00053537 | 0.00073244 | 0.00099971 | 0.0013608 | 0.0018466 | 0.002497 | 0.003363 | 0.0045078 | 0.0060089 | 0.0079578 | 0.010461 | 0.013638 | 0.017626 | 0.022577 | 0.028663 | 0.036077 | 0.045032 | 0.055762 | 0.068519 | 0.083563 | 0.10116 | 0.12155 | 0.14497 | 0.17156 | 0.20142 | 0.23448 | 0.27057 | 0.30935 | 0.35034 | 0.39296 | 0.43656 | 0.4805 | 0.52418 | 0.56685 | 0.60871 | 0.64903 | 0.68769 | 0.72451 | 0.75927
1150 | 0.00037385 | 0.00051276 | 0.00070188 | 0.00095861 | 0.0013058 | 0.0017734 | 0.0024003 | 0.0032362 | 0.0043431 | 0.0057973 | 0.0076896 | 0.010126 | 0.013226 | 0.017127 | 0.021982 | 0.027963 | 0.035264 | 0.0441 | 0.054708 | 0.067342 | 0.082266 | 0.099748 | 0.12004 | 0.14338 | 0.16991 | 0.19974 | 0.23281 | 0.26895 | 0.30783 | 0.34897 | 0.39178 | 0.43563 | 0.47985 | 0.52385 | 0.56684 | 0.60915 | 0.6498 | 0.68876 | 0.72584 | 0.76081
1175 | 0.00035812 | 0.0004914 | 0.00067297 | 0.00091967 | 0.0012536 | 0.0017039 | 0.0023082 | 0.0031152 | 0.0041856 | 0.0055944 | 0.0074316 | 0.0098023 | 0.012827 | 0.016642 | 0.021401 | 0.027277 | 0.034466 | 0.043183 | 0.053668 | 0.066176 | 0.080977 | 0.098343 | 0.11853 | 0.14178 | 0.16825 | 0.19804 | 0.23111 | 0.26729 | 0.30625 | 0.34753 | 0.39053 | 0.43461 | 0.4791 | 0.52339 | 0.56683 | 0.60947 | 0.65045 | 0.68971 | 0.72707 | 0.76226
1200 | 0.00034327 | 0.0004712 | 0.00064562 | 0.00088278 | 0.0012041 | 0.0016378 | 0.0022206 | 0.0029998 | 0.004035 | 0.0054 | 0.0071836 | 0.0094904 | 0.012441 | 0.016171 | 0.020835 | 0.026607 | 0.033683 | 0.04228 | 0.05264 | 0.065021 | 0.079696 | 0.096941 | 0.11702 | 0.14017 | 0.16657 | 0.19631 | 0.22937 | 0.26559 | 0.30463 | 0.34603 | 0.38922 | 0.43352 | 0.47829 | 0.5229 | 0.56681 | 0.60959 | 0.65092 | 0.69052 | 0.72817 | 0.76359
1225 | 0.00032924 | 0.0004521 | 0.00061972 | 0.00084781 | 0.0011571 | 0.001575 | 0.0021372 | 0.0028897 | 0.0038911 | 0.0052136 | 0.0069452 | 0.0091896 | 0.012067 | 0.015713 | 0.020283 | 0.025952 | 0.032915 | 0.041392 | 0.051626 | 0.063878 | 0.078424 | 0.095545 | 0.11551 | 0.13856 | 0.16488 | 0.19457 | 0.22761 | 0.26385 | 0.30296 | 0.34448 | 0.38783 | 0.43236 | 0.47741 | 0.52233 | 0.56664 | 0.60957 | 0.65127 | 0.69126 | 0.72918 | 0.76484
1250 | 0.00031594 | 0.00043399 | 0.00059515 | 0.0008146 | 0.0011124 | 0.0015152 | 0.0020576 | 0.0027846 | 0.0037532 | 0.0050347 | 0.0067156 | 0.0088991 | 0.011705 | 0.015269 | 0.019746 | 0.025311 | 0.032162 | 0.040519 | 0.050626 | 0.062747 | 0.077162 | 0.094155 | 0.114 | 0.13694 | 0.16318 | 0.19281 | 0.22582 | 0.26206 | 0.30123 | 0.34285 | 0.38636 | 0.4311 | 0.4764 | 0.52162 | 0.56623 | 0.60949 | 0.65159 | 0.69196 | 0.73014 | 0.76603
1275 | 0.00030331 | 0.00041678 | 0.00057177 | 0.00078297 | 0.0010698 | 0.0014581 | 0.0019815 | 0.0026838 | 0.0036208 | 0.0048625 | 0.0064942 | 0.008618 | 0.011353 | 0.014835 | 0.01922 | 0.024683 | 0.031421 | 0.039657 | 0.049636 | 0.061624 | 0.075904 | 0.092765 | 0.11248 | 0.13532 | 0.16145 | 0.19101 | 0.22399 | 0.26023 | 0.29943 | 0.34115 | 0.38481 | 0.42974 | 0.47529 | 0.52078 | 0.56568 | 0.60937 | 0.65182 | 0.69251 | 0.73096 | 0.76711
1300 | 0.00029128 | 0.00040037 | 0.00054946 | 0.00075275 | 0.001029 | 0.0014034 | 0.0019085 | 0.002587 | 0.0034934 | 0.0046963 | 0.0062798 | 0.0083451 | 0.01101 | 0.014412 | 0.018705 | 0.024065 | 0.030689 | 0.038803 | 0.048651 | 0.060503 | 0.074645 | 0.091368 | 0.11096 | 0.13367 | 0.1597 | 0.18918 | 0.2221 | 0.25833 | 0.29757 | 0.33937 | 0.38317 | 0.4283 | 0.47409 | 0.51987 | 0.56508 | 0.60922 | 0.6519 | 0.6928 | 0.73159 | 0.76801
1325 | 0.00027976 | 0.00038465 | 0.00052807 | 0.00072375 | 0.0009899 | 0.0013508 | 0.0018382 | 0.0024936 | 0.0033702 | 0.0045353 | 0.0060716 | 0.0080792 | 0.010676 | 0.013997 | 0.018197 | 0.023454 | 0.029964 | 0.037953 | 0.047668 | 0.05938 | 0.073378 | 0.089957 | 0.10941 | 0.13199 | 0.15791 | 0.1873 | 0.22016 | 0.25636 | 0.29562 | 0.33749 | 0.38142 | 0.42673 | 0.47275 | 0.51883 | 0.56437 | 0.60889 | 0.65181 | 0.6929 | 0.73211 | 0.7688
1350 | 0.00026875 | 0.00036961 | 0.00050759 | 0.00069596 | 0.00095234 | 0.0013002 | 0.0017705 | 0.0024035 | 0.0032513 | 0.0043795 | 0.0058697 | 0.0078206 | 0.010349 | 0.01359 | 0.017699 | 0.022852 | 0.029247 | 0.03711 | 0.046689 | 0.058258 | 0.072108 | 0.088538 | 0.10784 | 0.13028 | 0.15608 | 0.18537 | 0.21815 | 0.25432 | 0.29358 | 0.33551 | 0.37954 | 0.42503 | 0.47127 | 0.51762 | 0.56346 | 0.6083 | 0.65156 | 0.69298 | 0.73258 | 0.76951
1375 | 0.00025827 | 0.00035528 | 0.00048807 | 0.00066945 | 0.00091647 | 0.0012519 | 0.0017057 | 0.0023172 | 0.0031371 | 0.0042295 | 0.0056749 | 0.0075704 | 0.010032 | 0.013195 | 0.017213 | 0.022262 | 0.028542 | 0.036279 | 0.045722 | 0.057146 | 0.070845 | 0.087122 | 0.10627 | 0.12857 | 0.15424 | 0.18341 | 0.21611 | 0.25223 | 0.29149 | 0.33346 | 0.3776 | 0.42324 | 0.46969 | 0.51629 | 0.56243 | 0.60757 | 0.65122 | 0.69303 | 0.73292 | 0.77011
1400 | 0.00024834 | 0.0003417 | 0.00046955 | 0.00064429 | 0.0008824 | 0.001206 | 0.0016441 | 0.0022349 | 0.003028 | 0.0040861 | 0.0054881 | 0.00733 | 0.0097266 | 0.012812 | 0.016741 | 0.021689 | 0.027855 | 0.035466 | 0.044772 | 0.056051 | 0.069598 | 0.08572 | 0.10472 | 0.12687 | 0.1524 | 0.18145 | 0.21407 | 0.25012 | 0.28937 | 0.33138 | 0.37561 | 0.4214 | 0.46806 | 0.51492 | 0.56135 | 0.60681 | 0.65084 | 0.69304 | 0.73305 | 0.77054
1425 | 0.00023892 | 0.00032882 | 0.00045198 | 0.00062038 | 0.00084999 | 0.0011622 | 0.0015853 | 0.0021564 | 0.0029237 | 0.0039488 | 0.0053088 | 0.0070987 | 0.009432 | 0.012442 | 0.016283 | 0.021131 | 0.027184 | 0.03467 | 0.043841 | 0.054974 | 0.068368 | 0.084333 | 0.10317 | 0.12517 | 0.15056 | 0.1795 | 0.21201 | 0.24801 | 0.28723 | 0.32927 | 0.37358 | 0.41952 | 0.46638 | 0.51349 | 0.56021 | 0.60599 | 0.65037 | 0.69292 | 0.73305 | 0.77088
1450 | 0.00022996 | 0.00031655 | 0.00043522 | 0.00059756 | 0.00081905 | 0.0011204 | 0.0015291 | 0.0020812 | 0.0028237 | 0.0038167 | 0.0051362 | 0.0068754 | 0.0091468 | 0.012083 | 0.015837 | 0.020586 | 0.026527 | 0.033889 | 0.042924 | 0.05391 | 0.06715 | 0.082955 | 0.10164 | 0.12348 | 0.14872 | 0.17753 | 0.20993 | 0.24586 | 0.28505 | 0.32711 | 0.37149 | 0.41756 | 0.46461 | 0.51196 | 0.55896 | 0.60506 | 0.64976 | 0.69261 | 0.73302 | 0.77118
1475 | 0.00022143 | 0.00030486 | 0.00041926 | 0.00057583 | 0.00078954 | 0.0010805 | 0.0014753 | 0.0020092 | 0.0027278 | 0.00369 | 0.0049702 | 0.0066602 | 0.0088713 | 0.011735 | 0.015405 | 0.020055 | 0.025886 | 0.033123 | 0.042022 | 0.052862 | 0.065946 | 0.08159 | 0.10011 | 0.12179 | 0.14688 | 0.17555 | 0.20785 | 0.24369 | 0.28284 | 0.32491 | 0.36936 | 0.41554 | 0.46277 | 0.51035 | 0.55763 | 0.60403 | 0.64904 | 0.69219 | 0.73298 | 0.77139
1500 | 0.00021333 | 0.00029377 | 0.00040409 | 0.00055515 | 0.00076145 | 0.0010425 | 0.0014241 | 0.0019405 | 0.0026362 | 0.0035687 | 0.0048109 | 0.0064533 | 0.0086057 | 0.011399 | 0.014985 | 0.019539 | 0.02526 | 0.032375 | 0.041138 | 0.051832 | 0.06476 | 0.080241 | 0.098593 | 0.12011 | 0.14505 | 0.17358 | 0.20575 | 0.24151 | 0.28061 | 0.32268 | 0.36719 | 0.41349 | 0.46089 | 0.50869 | 0.55624 | 0.60294 | 0.64827 | 0.69174 | 0.73293 | 0.77147
1525 | 0.00020563 | 0.00028321 | 0.00038966 | 0.00053547 | 0.00073469 | 0.0010062 | 0.0013752 | 0.0018748 | 0.0025485 | 0.0034525 | 0.0046581 | 0.0062543 | 0.0083498 | 0.011074 | 0.014578 | 0.019037 | 0.02465 | 0.031644 | 0.040273 | 0.05082 | 0.063591 | 0.078909 | 0.097094 | 0.11845 | 0.14323 | 0.17161 | 0.20366 | 0.23932 | 0.27837 | 0.32044 | 0.36499 | 0.41139 | 0.45896 | 0.50698 | 0.55479 | 0.60179 | 0.64743 | 0.69121 | 0.73274 | 0.77141
1550 | 0.00019829 | 0.00027316 | 0.0003759 | 0.00051669 | 0.00070914 | 0.0009716 | 0.0013284 | 0.0018119 | 0.0024645 | 0.0033409 | 0.0045111 | 0.0060626 | 0.0081026 | 0.010759 | 0.014184 | 0.018549 | 0.024055 | 0.030928 | 0.039423 | 0.049824 | 0.062439 | 0.077592 | 0.095608 | 0.11679 | 0.14141 | 0.16964 | 0.20156 | 0.23712 | 0.27611 | 0.31816 | 0.36275 | 0.40925 | 0.45696 | 0.50519 | 0.55326 | 0.60054 | 0.64648 | 0.69055 | 0.73234 | 0.77124
1575 | 0.0001913 | 0.00026356 | 0.00036276 | 0.00049875 | 0.00068472 | 0.00093845 | 0.0012836 | 0.0017517 | 0.0023839 | 0.0032337 | 0.0043696 | 0.0058777 | 0.0078636 | 0.010454 | 0.0138 | 0.018073 | 0.023473 | 0.030227 | 0.038589 | 0.048844 | 0.061301 | 0.076287 | 0.094131 | 0.11514 | 0.13959 | 0.16767 | 0.19945 | 0.2349 | 0.27382 | 0.31585 | 0.36046 | 0.40705 | 0.45491 | 0.50334 | 0.55165 | 0.59921 | 0.64543 | 0.68979 | 0.73181 | 0.771
1600 | 0.00018461 | 0.00025438 | 0.00035019 | 0.00048158 | 0.00066133 | 0.00090669 | 0.0012407 | 0.0016938 | 0.0023063 | 0.0031305 | 0.0042333 | 0.0056991 | 0.0076323 | 0.010159 | 0.013427 | 0.017609 | 0.022905 | 0.029539 | 0.037768 | 0.047876 | 0.060175 | 0.074993 | 0.092663 | 0.1135 | 0.13777 | 0.16569 | 0.19733 | 0.23267 | 0.27151 | 0.3135 | 0.35813 | 0.4048 | 0.45279 | 0.50141 | 0.54996 | 0.5978 | 0.64431 | 0.68895 | 0.73123 | 0.77072
1625 | 0.0001782 | 0.00024559 | 0.00033815 | 0.00046511 | 0.00063888 | 0.0008762 | 0.0011994 | 0.0016382 | 0.0022317 | 0.003031 | 0.0041016 | 0.0055264 | 0.0074081 | 0.0098711 | 0.013063 | 0.017156 | 0.022347 | 0.028863 | 0.036959 | 0.046921 | 0.05906 | 0.073707 | 0.0912 | 0.11186 | 0.13595 | 0.1637 | 0.19519 | 0.23041 | 0.26916 | 0.31111 | 0.35575 | 0.40248 | 0.45061 | 0.49941 | 0.54819 | 0.59629 | 0.64309 | 0.68801 | 0.73055 | 0.77028
1650 | 0.00017207 | 0.00023716 | 0.0003266 | 0.00044932 | 0.00061735 | 0.00084692 | 0.0011597 | 0.0015847 | 0.0021598 | 0.002935 | 0.0039744 | 0.0053593 | 0.0071907 | 0.0095919 | 0.012709 | 0.016713 | 0.021801 | 0.028199 | 0.036163 | 0.045977 | 0.057956 | 0.072432 | 0.089744 | 0.11022 | 0.13413 | 0.16171 | 0.19304 | 0.22813 | 0.26678 | 0.30868 | 0.35332 | 0.40011 | 0.44835 | 0.49732 | 0.54633 | 0.59468 | 0.64174 | 0.68693 | 0.7297 | 0.76963
1675 | 0.00016619 | 0.00022909 | 0.00031553 | 0.00043418 | 0.00059669 | 0.00081882 | 0.0011216 | 0.0015332 | 0.0020907 | 0.0028426 | 0.0038517 | 0.0051978 | 0.0069803 | 0.0093209 | 0.012364 | 0.016281 | 0.021268 | 0.027549 | 0.03538 | 0.045048 | 0.056866 | 0.071169 | 0.088299 | 0.10858 | 0.13231 | 0.15971 | 0.19088 | 0.22583 | 0.26438 | 0.30621 | 0.35085 | 0.39768 | 0.44603 | 0.49517 | 0.54438 | 0.59297 | 0.64029 | 0.68573 | 0.72872 | 0.76882
1700 | 0.00016057 | 0.00022137 | 0.00030494 | 0.00041969 | 0.0005769 | 0.00079187 | 0.0010851 | 0.0014838 | 0.0020242 | 0.0027537 | 0.0037335 | 0.005042 | 0.0067769 | 0.0090583 | 0.01203 | 0.015861 | 0.020747 | 0.026912 | 0.034612 | 0.044133 | 0.05579 | 0.069919 | 0.086865 | 0.10696 | 0.1305 | 0.15771 | 0.18872 | 0.22352 | 0.26196 | 0.30372 | 0.34834 | 0.39522 | 0.44366 | 0.49295 | 0.54236 | 0.59119 | 0.63877 | 0.68445 | 0.72767 | 0.76794
1725 | 0.00015519 | 0.00021397 | 0.00029479 | 0.00040579 | 0.00055791 | 0.00076601 | 0.00105 | 0.0014363 | 0.0019603 | 0.002668 | 0.0036195 | 0.0048914 | 0.00658 | 0.0088036 | 0.011705 | 0.015451 | 0.020238 | 0.026288 | 0.033858 | 0.043232 | 0.054728 | 0.068682 | 0.085443 | 0.10535 | 0.12869 | 0.15572 | 0.18655 | 0.2212 | 0.25952 | 0.30121 | 0.3458 | 0.3927 | 0.44123 | 0.49067 | 0.54027 | 0.58933 | 0.63715 | 0.68307 | 0.7265 | 0.76695
1750 | 0.00015002 | 0.00020687 | 0.00028504 | 0.00039243 | 0.00053966 | 0.00074114 | 0.0010162 | 0.0013906 | 0.0018986 | 0.0025854 | 0.0035094 | 0.0047458 | 0.0063892 | 0.0085563 | 0.011388 | 0.015051 | 0.01974 | 0.025677 | 0.033116 | 0.042345 | 0.053679 | 0.067457 | 0.084031 | 0.10374 | 0.12689 | 0.15372 | 0.18437 | 0.21886 | 0.25706 | 0.29866 | 0.34321 | 0.39014 | 0.43874 | 0.48831 | 0.5381 | 0.58737 | 0.63541 | 0.68155 | 0.72517 | 0.76578
1775 | 0.00014507 | 0.00020006 | 0.00027569 | 0.00037962 | 0.00052214 | 0.00071724 | 0.00098368 | 0.0013466 | 0.0018393 | 0.0025057 | 0.0034031 | 0.0046051 | 0.0062045 | 0.0083165 | 0.01108 | 0.014662 | 0.019253 | 0.025078 | 0.032388 | 0.041472 | 0.052644 | 0.066246 | 0.082631 | 0.10214 | 0.12509 | 0.15173 | 0.18219 | 0.21652 | 0.25458 | 0.29609 | 0.3406 | 0.38753 | 0.4362 | 0.48589 | 0.53585 | 0.58532 | 0.63358 | 0.67993 | 0.72373 | 0.76446
1800 | 0.00014032 | 0.00019353 | 0.00026673 | 0.00036733 | 0.00050533 | 0.00069431 | 0.00095249 | 0.0013043 | 0.0017822 | 0.002429 | 0.0033007 | 0.0044693 | 0.006026 | 0.0080842 | 0.010782 | 0.014283 | 0.018779 | 0.024492 | 0.031675 | 0.040613 | 0.051624 | 0.06505 | 0.081245 | 0.10056 | 0.12331 | 0.14974 | 0.18002 | 0.21417 | 0.25209 | 0.2935 | 0.33795 | 0.38488 | 0.43362 | 0.48342 | 0.53354 | 0.58321 | 0.63167 | 0.67822 | 0.72219 | 0.76305
1825 | 0.00013577 | 0.00018727 | 0.00025812 | 0.00035553 | 0.00048919 | 0.00067227 | 0.00092249 | 0.0012636 | 0.0017272 | 0.0023551 | 0.0032019 | 0.0043381 | 0.0058533 | 0.0078591 | 0.010492 | 0.013914 | 0.018316 | 0.023919 | 0.030975 | 0.03977 | 0.05062 | 0.063869 | 0.079873 | 0.098986 | 0.12153 | 0.14776 | 0.17784 | 0.21182 | 0.24959 | 0.29089 | 0.33528 | 0.3822 | 0.43098 | 0.48089 | 0.53116 | 0.58101 | 0.62967 | 0.6764 | 0.72053 | 0.76152
1850 | 0.0001314 | 0.00018125 | 0.00024985 | 0.00034418 | 0.00047365 | 0.00065106 | 0.00089361 | 0.0012244 | 0.0016742 | 0.0022838 | 0.0031064 | 0.0042112 | 0.0056859 | 0.0076406 | 0.01021 | 0.013554 | 0.017864 | 0.023358 | 0.030289 | 0.03894 | 0.049629 | 0.062701 | 0.078514 | 0.097424 | 0.11976 | 0.14578 | 0.17566 | 0.20946 | 0.24708 | 0.28826 | 0.33258 | 0.37948 | 0.4283 | 0.4783 | 0.5287 | 0.57872 | 0.62756 | 0.67446 | 0.71873 | 0.75981
1875 | 0.0001272 | 0.00017547 | 0.00024191 | 0.00033328 | 0.00045873 | 0.00063066 | 0.00086582 | 0.0011867 | 0.0016232 | 0.002215 | 0.0030143 | 0.0040885 | 0.0055239 | 0.0074287 | 0.0099356 | 0.013204 | 0.017423 | 0.022809 | 0.029615 | 0.038124 | 0.048654 | 0.061548 | 0.077169 | 0.095875 | 0.118 | 0.14381 | 0.17349 | 0.2071 | 0.24455 | 0.28561 | 0.32985 | 0.37672 | 0.42557 | 0.47565 | 0.52618 | 0.57635 | 0.62536 | 0.67242 | 0.71681 | 0.75797
1900 | 0.00012317 | 0.00016992 | 0.00023428 | 0.00032282 | 0.00044439 | 0.00061106 | 0.0008391 | 0.0011504 | 0.001574 | 0.0021487 | 0.0029254 | 0.0039701 | 0.0053673 | 0.0072236 | 0.0096697 | 0.012864 | 0.016993 | 0.022273 | 0.028956 | 0.037324 | 0.047694 | 0.060412 | 0.07584 | 0.094341 | 0.11625 | 0.14185 | 0.17132 | 0.20474 | 0.24203 | 0.28295 | 0.3271 | 0.37394 | 0.4228 | 0.47295 | 0.5236 | 0.57392 | 0.62309 | 0.67029 | 0.71479 | 0.75602
1925 | 0.00011928 | 0.00016457 | 0.00022692 | 0.00031271 | 0.00043054 | 0.00059213 | 0.00081328 | 0.0011152 | 0.0015264 | 0.0020846 | 0.0028393 | 0.0038552 | 0.0052152 | 0.007024 | 0.0094107 | 0.012532 | 0.016572 | 0.021748 | 0.028308 | 0.036536 | 0.046748 | 0.059289 | 0.074524 | 0.092818 | 0.11451 | 0.13989 | 0.16915 | 0.20237 | 0.23949 | 0.28027 | 0.32433 | 0.37112 | 0.41999 | 0.47021 | 0.52096 | 0.57142 | 0.62073 | 0.66806 | 0.71267 | 0.75395
1950 | 0.00011552 | 0.0001594 | 0.00021982 | 0.00030295 | 0.00041716 | 0.00057383 | 0.00078831 | 0.0010813 | 0.0014804 | 0.0020224 | 0.0027558 | 0.0037437 | 0.0050675 | 0.0068298 | 0.0091582 | 0.012207 | 0.01616 | 0.021233 | 0.027672 | 0.035761 | 0.045814 | 0.058179 | 0.07322 | 0.091307 | 0.11278 | 0.13794 | 0.16699 | 0.20001 | 0.23695 | 0.27758 | 0.32154 | 0.36828 | 0.41715 | 0.46741 | 0.51826 | 0.56884 | 0.61828 | 0.66573 | 0.71041 | 0.75174
1975 | 0.00011194 | 0.00015446 | 0.00021302 | 0.00029362 | 0.00040436 | 0.00055631 | 0.00076441 | 0.0010487 | 0.0014363 | 0.0019628 | 0.0026756 | 0.0036365 | 0.0049252 | 0.0066426 | 0.0089142 | 0.011893 | 0.015761 | 0.020732 | 0.027052 | 0.035002 | 0.044898 | 0.057087 | 0.071936 | 0.089815 | 0.11107 | 0.13601 | 0.16483 | 0.19765 | 0.2344 | 0.27488 | 0.31873 | 0.3654 | 0.41426 | 0.46456 | 0.51549 | 0.56618 | 0.61573 | 0.66328 | 0.70803 | 0.74938
2000 | 0.00010855 | 0.00014979 | 0.0002066 | 0.00028479 | 0.00039225 | 0.00053973 | 0.00074176 | 0.0010179 | 0.0013944 | 0.0019062 | 0.0025994 | 0.0035345 | 0.0047896 | 0.0064637 | 0.0086807 | 0.011591 | 0.015376 | 0.020248 | 0.02645 | 0.034265 | 0.044006 | 0.05602 | 0.070676 | 0.088346 | 0.10938 | 0.1341 | 0.1627 | 0.1953 | 0.23186 | 0.27218 | 0.3159 | 0.3625 | 0.41133 | 0.46166 | 0.51265 | 0.56343 | 0.61309 | 0.66072 | 0.70552 | 0.74688
2025 | 0.00010531 | 0.00014533 | 0.00020045 | 0.00027634 | 0.00038066 | 0.00052386 | 0.00072007 | 0.00098835 | 0.0013543 | 0.0018518 | 0.0025262 | 0.0034364 | 0.004659 | 0.0062912 | 0.008455 | 0.011299 | 0.015003 | 0.019777 | 0.025864 | 0.033544 | 0.043131 | 0.054972 | 0.069435 | 0.086897 | 0.10771 | 0.1322 | 0.16057 | 0.19295 | 0.22931 | 0.26947 | 0.31306 | 0.35957 | 0.40837 | 0.45871 | 0.50976 | 0.56062 | 0.61036 | 0.65806 | 0.7029 | 0.74425
2050 | 0.00010215 | 0.00014098 | 0.00019447 | 0.00026812 | 0.00036937 | 0.00050839 | 0.00069893 | 0.00095953 | 0.0013151 | 0.0017988 | 0.0024547 | 0.0033406 | 0.0045312 | 0.0061224 | 0.0082338 | 0.011013 | 0.014636 | 0.019313 | 0.025286 | 0.032833 | 0.042267 | 0.053934 | 0.068205 | 0.085457 | 0.10605 | 0.1303 | 0.15845 | 0.19061 | 0.22677 | 0.26675 | 0.3102 | 0.35662 | 0.40537 | 0.45572 | 0.50681 | 0.55774 | 0.60755 | 0.6553 | 0.70016 | 0.74149
2075 | 9.9086e-05 | 0.00013675 | 0.00018865 | 0.00026012 | 0.00035839 | 0.00049335 | 0.00067836 | 0.00093148 | 0.001277 | 0.0017472 | 0.0023851 | 0.0032471 | 0.0044066 | 0.0059574 | 0.0080175 | 0.010732 | 0.014277 | 0.018858 | 0.024717 | 0.032131 | 0.041413 | 0.052908 | 0.066986 | 0.084028 | 0.1044 | 0.12842 | 0.15633 | 0.18827 | 0.22422 | 0.26402 | 0.30733 | 0.35365 | 0.40235 | 0.45269 | 0.50381 | 0.5548 | 0.60467 | 0.65246 | 0.69732 | 0.73862
2100 | 9.6114e-05 | 0.00013266 | 0.00018302 | 0.00025237 | 0.00034774 | 0.00047876 | 0.00065841 | 0.00090426 | 0.0012399 | 0.001697 | 0.0023174 | 0.0031562 | 0.0042852 | 0.0057966 | 0.0078064 | 0.010458 | 0.013924 | 0.018412 | 0.024159 | 0.031442 | 0.040572 | 0.051895 | 0.065782 | 0.082614 | 0.10276 | 0.12655 | 0.15423 | 0.18594 | 0.22168 | 0.26129 | 0.30445 | 0.35066 | 0.3993 | 0.44962 | 0.50077 | 0.5518 | 0.60172 | 0.64953 | 0.69438 | 0.73563
2125 | 9.3241e-05 | 0.0001287 | 0.00017756 | 0.00024487 | 0.00033745 | 0.00046464 | 0.0006391 | 0.00087791 | 0.0012041 | 0.0016484 | 0.0022517 | 0.0030679 | 0.0041674 | 0.0056404 | 0.007601 | 0.010191 | 0.013581 | 0.017975 | 0.023612 | 0.030765 | 0.039745 | 0.050897 | 0.064593 | 0.081215 | 0.10114 | 0.12469 | 0.15213 | 0.18361 | 0.21914 | 0.25856 | 0.30156 | 0.34766 | 0.39623 | 0.44653 | 0.49769 | 0.54875 | 0.5987 | 0.64652 | 0.69135 | 0.73254
2150 | 9.0473e-05 | 0.00012488 | 0.00017231 | 0.00023764 | 0.00032752 | 0.00045103 | 0.00062046 | 0.00085247 | 0.0011695 | 0.0016014 | 0.0021882 | 0.0029826 | 0.0040533 | 0.0054889 | 0.0074016 | 0.0099308 | 0.013246 | 0.017549 | 0.023077 | 0.030101 | 0.038933 | 0.049916 | 0.063421 | 0.079835 | 0.099532 | 0.12285 | 0.15005 | 0.1813 | 0.2166 | 0.25583 | 0.29867 | 0.34465 | 0.39314 | 0.44341 | 0.49457 | 0.54565 | 0.59562 | 0.64345 | 0.68824 | 0.72935
2175 | 8.7815e-05 | 0.00012122 | 0.00016726 | 0.0002307 | 0.00031798 | 0.00043794 | 0.00060255 | 0.000828 | 0.0011361 | 0.0015562 | 0.0021271 | 0.0029003 | 0.0039431 | 0.0053425 | 0.0072086 | 0.0096789 | 0.012921 | 0.017135 | 0.022555 | 0.029453 | 0.038138 | 0.048953 | 0.062269 | 0.078474 | 0.097947 | 0.12103 | 0.14799 | 0.179 | 0.21408 | 0.25311 | 0.29578 | 0.34163 | 0.39004 | 0.44026 | 0.49141 | 0.5425 | 0.59248 | 0.6403 | 0.68505 | 0.72609
2200 | 8.527e-05 | 0.00011771 | 0.00016243 | 0.00022405 | 0.00030884 | 0.0004254 | 0.00058538 | 0.00080455 | 0.0011042 | 0.0015128 | 0.0020683 | 0.0028212 | 0.0038371 | 0.0052014 | 0.0070224 | 0.0094354 | 0.012606 | 0.016732 | 0.022048 | 0.028822 | 0.037361 | 0.04801 | 0.061139 | 0.077136 | 0.096384 | 0.11923 | 0.14595 | 0.17672 | 0.21157 | 0.25039 | 0.29289 | 0.3386 | 0.38692 | 0.43708 | 0.48822 | 0.53931 | 0.58929 | 0.63709 | 0.68179 | 0.72274
2225 | 8.2826e-05 | 0.00011434 | 0.00015779 | 0.00021766 | 0.00030005 | 0.00041334 | 0.00056886 | 0.00078197 | 0.0010734 | 0.001471 | 0.0020117 | 0.0027449 | 0.0037348 | 0.0050651 | 0.0068422 | 0.0091995 | 0.0123 | 0.016341 | 0.021553 | 0.028204 | 0.036601 | 0.047084 | 0.060027 | 0.075817 | 0.09484 | 0.11745 | 0.14392 | 0.17445 | 0.20907 | 0.24768 | 0.28999 | 0.33556 | 0.38377 | 0.43388 | 0.48498 | 0.53606 | 0.58603 | 0.63379 | 0.67843 | 0.71928
2250 | 8.0463e-05 | 0.00011108 | 0.0001533 | 0.00021148 | 0.00029156 | 0.00040168 | 0.00055288 | 0.00076012 | 0.0010436 | 0.0014304 | 0.0019569 | 0.0026708 | 0.0036355 | 0.0049326 | 0.0066669 | 0.0089695 | 0.012002 | 0.015958 | 0.021068 | 0.027598 | 0.035853 | 0.046173 | 0.058929 | 0.074513 | 0.093311 | 0.11568 | 0.14191 | 0.17219 | 0.20657 | 0.24496 | 0.28709 | 0.3325 | 0.38061 | 0.43064 | 0.48169 | 0.53275 | 0.58268 | 0.63039 | 0.67494 | 0.71568
2275 | 7.818e-05 | 0.00010793 | 0.00014896 | 0.00020551 | 0.00028335 | 0.0003904 | 0.00053742 | 0.00073899 | 0.0010148 | 0.0013912 | 0.0019037 | 0.0025991 | 0.0035391 | 0.004804 | 0.0064964 | 0.0087457 | 0.011711 | 0.015585 | 0.020594 | 0.027004 | 0.035118 | 0.045276 | 0.057848 | 0.073225 | 0.091798 | 0.11393 | 0.13991 | 0.16994 | 0.20408 | 0.24225 | 0.28418 | 0.32944 | 0.37741 | 0.42736 | 0.47836 | 0.52937 | 0.57925 | 0.62689 | 0.67134 | 0.71196
2300 | 7.5976e-05 | 0.00010489 | 0.00014477 | 0.00019974 | 0.00027541 | 0.00037951 | 0.00052249 | 0.00071855 | 0.00098688 | 0.0013533 | 0.0018522 | 0.0025296 | 0.0034457 | 0.0046791 | 0.0063308 | 0.0085279 | 0.011427 | 0.01522 | 0.02013 | 0.026422 | 0.034397 | 0.044394 | 0.056783 | 0.071955 | 0.090303 | 0.11219 | 0.13792 | 0.1677 | 0.2016 | 0.23954 | 0.28127 | 0.32636 | 0.3742 | 0.42405 | 0.47498 | 0.52594 | 0.57576 | 0.62331 | 0.66764 | 0.70812
2325 | 7.3849e-05 | 0.00010196 | 0.00014073 | 0.00019417 | 0.00026775 | 0.00036899 | 0.00050806 | 0.0006988 | 0.00095992 | 0.0013166 | 0.0018024 | 0.0024623 | 0.0033551 | 0.004558 | 0.00617 | 0.0083161 | 0.011151 | 0.014864 | 0.019677 | 0.025853 | 0.033691 | 0.043528 | 0.055734 | 0.070702 | 0.088825 | 0.11047 | 0.13595 | 0.16548 | 0.19913 | 0.23684 | 0.27836 | 0.32327 | 0.37098 | 0.42072 | 0.47158 | 0.52246 | 0.57221 | 0.61966 | 0.66386 | 0.70419
2350 | 7.1797e-05 | 9.913e-05 | 0.00013683 | 0.00018879 | 0.00026036 | 0.00035883 | 0.00049412 | 0.00067973 | 0.00093388 | 0.0012811 | 0.0017543 | 0.0023971 | 0.0032675 | 0.0044407 | 0.0060141 | 0.0081105 | 0.010883 | 0.014517 | 0.019235 | 0.025296 | 0.032998 | 0.042678 | 0.054704 | 0.069469 | 0.087368 | 0.10877 | 0.134 | 0.16327 | 0.19668 | 0.23415 | 0.27546 | 0.32019 | 0.36775 | 0.41738 | 0.46814 | 0.51895 | 0.56861 | 0.61595 | 0.66002 | 0.70019
2375 | 6.9818e-05 | 9.6402e-05 | 0.00013306 | 0.00018361 | 0.00025323 | 0.00034903 | 0.00048068 | 0.00066132 | 0.00090873 | 0.0012468 | 0.0017077 | 0.0023342 | 0.0031827 | 0.0043271 | 0.0058629 | 0.007911 | 0.010622 | 0.01418 | 0.018804 | 0.024753 | 0.032321 | 0.041844 | 0.053692 | 0.068255 | 0.085931 | 0.1071 | 0.13207 | 0.16109 | 0.19424 | 0.23147 | 0.27257 | 0.31711 | 0.36451 | 0.41402 | 0.46469 | 0.51541 | 0.56497 | 0.6122 | 0.65612 | 0.69612
2400 | 6.7912e-05 | 9.3772e-05 | 0.00012944 | 0.00017862 | 0.00024636 | 0.00033959 | 0.00046772 | 0.00064357 | 0.00088447 | 0.0012138 | 0.0016628 | 0.0022734 | 0.0031007 | 0.0042172 | 0.0057165 | 0.0077176 | 0.010369 | 0.013852 | 0.018385 | 0.024222 | 0.031659 | 0.041028 | 0.052699 | 0.067062 | 0.084517 | 0.10544 | 0.13017 | 0.15892 | 0.19182 | 0.22881 | 0.26968 | 0.31403 | 0.36128 | 0.41066 | 0.46122 | 0.51184 | 0.5613 | 0.60841 | 0.65218 | 0.69202
2425 | 6.6072e-05 | 9.1233e-05 | 0.00012594 | 0.0001738 | 0.00023972 | 0.00033046 | 0.00045519 | 0.00062641 | 0.00086101 | 0.0011818 | 0.0016193 | 0.0022145 | 0.0030213 | 0.0041107 | 0.0055745 | 0.0075297 | 0.010123 | 0.013533 | 0.017975 | 0.023703 | 0.03101 | 0.040228 | 0.051723 | 0.065887 | 0.083122 | 0.10381 | 0.12828 | 0.15678 | 0.18942 | 0.22616 | 0.26681 | 0.31096 | 0.35804 | 0.40728 | 0.45772 | 0.50824 | 0.55759 | 0.60456 | 0.64818 | 0.68785
2450 | 6.4289e-05 | 8.8774e-05 | 0.00012255 | 0.00016912 | 0.00023329 | 0.00032162 | 0.00044305 | 0.00060977 | 0.00083827 | 0.0011508 | 0.0015772 | 0.0021573 | 0.0029441 | 0.0040071 | 0.0054363 | 0.0073467 | 0.0098824 | 0.013221 | 0.017574 | 0.023195 | 0.030374 | 0.039441 | 0.050762 | 0.064729 | 0.081743 | 0.10219 | 0.12641 | 0.15464 | 0.18703 | 0.22352 | 0.26394 | 0.30788 | 0.35479 | 0.40388 | 0.4542 | 0.5046 | 0.55382 | 0.60064 | 0.64408 | 0.68357
2475 | 6.2565e-05 | 8.6394e-05 | 0.00011927 | 0.0001646 | 0.00022706 | 0.00031306 | 0.0004313 | 0.00059366 | 0.00081623 | 0.0011207 | 0.0015362 | 0.0021019 | 0.0028693 | 0.0039065 | 0.0053019 | 0.0071685 | 0.0096483 | 0.012916 | 0.017183 | 0.022698 | 0.02975 | 0.038668 | 0.049816 | 0.063587 | 0.080383 | 0.10059 | 0.12455 | 0.15253 | 0.18465 | 0.22089 | 0.26107 | 0.3048 | 0.35152 | 0.40046 | 0.45064 | 0.50091 | 0.54999 | 0.59665 | 0.6399 | 0.6792
2500 | 6.0896e-05 | 8.4092e-05 | 0.00011609 | 0.00016023 | 0.00022104 | 0.00030477 | 0.00041992 | 0.00057806 | 0.00079488 | 0.0010916 | 0.0014966 | 0.0020481 | 0.0027966 | 0.0038088 | 0.0051713 | 0.0069952 | 0.0094203 | 0.012619 | 0.0168 | 0.022211 | 0.029138 | 0.037909 | 0.048887 | 0.062462 | 0.07904 | 0.099011 | 0.12272 | 0.15043 | 0.18228 | 0.21827 | 0.25821 | 0.30173 | 0.34825 | 0.39703 | 0.44706 | 0.49718 | 0.54611 | 0.5926 | 0.63566 | 0.67476
2525 | 5.9283e-05 | 8.1866e-05 | 0.00011302 | 0.00015599 | 0.00021521 | 0.00029675 | 0.00040891 | 0.00056296 | 0.00077422 | 0.0010634 | 0.0014582 | 0.001996 | 0.0027262 | 0.003714 | 0.0050445 | 0.0068267 | 0.0091983 | 0.01233 | 0.016427 | 0.021735 | 0.028539 | 0.037165 | 0.047973 | 0.061356 | 0.077716 | 0.097449 | 0.1209 | 0.14835 | 0.17994 | 0.21566 | 0.25536 | 0.29865 | 0.34498 | 0.39358 | 0.44346 | 0.49343 | 0.5422 | 0.5885 | 0.63136 | 0.67026
2550 | 5.7723e-05 | 7.9714e-05 | 0.00011005 | 0.0001519 | 0.00020958 | 0.000289 | 0.00039826 | 0.00054835 | 0.00075422 | 0.001036 | 0.001421 | 0.0019455 | 0.0026579 | 0.0036221 | 0.0049214 | 0.0066631 | 0.0089825 | 0.012048 | 0.016063 | 0.02127 | 0.027953 | 0.036435 | 0.047076 | 0.060267 | 0.076412 | 0.095908 | 0.11911 | 0.14629 | 0.17761 | 0.21307 | 0.25252 | 0.29558 | 0.34171 | 0.39013 | 0.43985 | 0.48966 | 0.53825 | 0.58436 | 0.62701 | 0.6657
2575 | 5.6217e-05 | 7.7635e-05 | 0.00010719 | 0.00014795 | 0.00020413 | 0.00028151 | 0.00038796 | 0.00053423 | 0.00073489 | 0.0010096 | 0.001385 | 0.0018966 | 0.0025917 | 0.003533 | 0.004802 | 0.0065041 | 0.0087727 | 0.011773 | 0.015708 | 0.020816 | 0.02738 | 0.03572 | 0.046196 | 0.059197 | 0.075129 | 0.094388 | 0.11734 | 0.14425 | 0.1753 | 0.2105 | 0.24969 | 0.29253 | 0.33845 | 0.38668 | 0.43622 | 0.48586 | 0.53428 | 0.5802 | 0.62263 | 0.66111
2600 | 5.4762e-05 | 7.5627e-05 | 0.00010442 | 0.00014413 | 0.00019887 | 0.00027427 | 0.00037802 | 0.00052058 | 0.00071619 | 0.00098409 | 0.0013502 | 0.0018493 | 0.0025277 | 0.0034466 | 0.0046863 | 0.00635 | 0.0085689 | 0.011506 | 0.015362 | 0.020374 | 0.02682 | 0.035021 | 0.045333 | 0.058147 | 0.073866 | 0.092891 | 0.11558 | 0.14223 | 0.17301 | 0.20795 | 0.24689 | 0.28948 | 0.33519 | 0.38323 | 0.4326 | 0.48206 | 0.53029 | 0.57601 | 0.61823 | 0.6565
2625 | 5.3354e-05 | 7.3684e-05 | 0.00010174 | 0.00014044 | 0.00019378 | 0.00026727 | 0.00036839 | 0.00050736 | 0.00069809 | 0.00095934 | 0.0013165 | 0.0018034 | 0.0024656 | 0.0033629 | 0.0045739 | 0.0062001 | 0.0083706 | 0.011246 | 0.015025 | 0.019941 | 0.026272 | 0.034335 | 0.044486 | 0.057113 | 0.072622 | 0.091414 | 0.11386 | 0.14024 | 0.17075 | 0.20541 | 0.24409 | 0.28645 | 0.33194 | 0.37978 | 0.42896 | 0.47824 | 0.52628 | 0.57179 | 0.61379 | 0.65184
2650 | 5.1989e-05 | 7.18e-05 | 9.9137e-05 | 0.00013685 | 0.00018884 | 0.00026047 | 0.00035904 | 0.00049454 | 0.00068051 | 0.00093531 | 0.0012837 | 0.0017589 | 0.0024052 | 0.0032814 | 0.0044645 | 0.0060541 | 0.0081773 | 0.010993 | 0.014695 | 0.019518 | 0.025735 | 0.033662 | 0.043653 | 0.056096 | 0.071395 | 0.089955 | 0.11214 | 0.13826 | 0.1685 | 0.20289 | 0.24131 | 0.28342 | 0.32868 | 0.37632 | 0.4253 | 0.47439 | 0.52223 | 0.56752 | 0.60929 | 0.64712
2675 | 5.0665e-05 | 6.9973e-05 | 9.6617e-05 | 0.00013338 | 0.00018406 | 0.00025388 | 0.00034998 | 0.00048209 | 0.00066346 | 0.00091199 | 0.0012519 | 0.0017156 | 0.0023465 | 0.0032022 | 0.004358 | 0.005912 | 0.0079888 | 0.010745 | 0.014373 | 0.019103 | 0.025209 | 0.033001 | 0.042835 | 0.055094 | 0.070186 | 0.088513 | 0.11045 | 0.1363 | 0.16626 | 0.20038 | 0.23853 | 0.2804 | 0.32543 | 0.37285 | 0.42163 | 0.47051 | 0.51814 | 0.5632 | 0.60474 | 0.64234
2700 | 4.9382e-05 | 6.8202e-05 | 9.4174e-05 | 0.00013001 | 0.00017941 | 0.00024749 | 0.00034119 | 0.00047003 | 0.00064692 | 0.00088936 | 0.001221 | 0.0016736 | 0.0022895 | 0.0031252 | 0.0042545 | 0.0057736 | 0.0078053 | 0.010504 | 0.014058 | 0.018698 | 0.024693 | 0.032353 | 0.042031 | 0.054109 | 0.068994 | 0.087091 | 0.10878 | 0.13436 | 0.16405 | 0.19789 | 0.23577 | 0.27738 | 0.32218 | 0.36937 | 0.41794 | 0.46662 | 0.51402 | 0.55885 | 0.60014 | 0.63752
2725 | 4.814e-05 | 6.6487e-05 | 9.1808e-05 | 0.00012675 | 0.00017492 | 0.0002413 | 0.00033268 | 0.00045833 | 0.00063088 | 0.00086742 | 0.001191 | 0.0016328 | 0.0022342 | 0.0030504 | 0.0041539 | 0.0056391 | 0.0076266 | 0.010268 | 0.013752 | 0.018303 | 0.024188 | 0.031718 | 0.041241 | 0.05314 | 0.06782 | 0.085689 | 0.10712 | 0.13244 | 0.16185 | 0.19541 | 0.23303 | 0.27438 | 0.31893 | 0.3659 | 0.41425 | 0.46271 | 0.50988 | 0.55447 | 0.59551 | 0.63267
2750 | 4.6937e-05 | 6.4827e-05 | 8.9516e-05 | 0.00012359 | 0.00017056 | 0.0002353 | 0.00032443 | 0.000447 | 0.00061534 | 0.00084615 | 0.001162 | 0.0015932 | 0.0021805 | 0.0029778 | 0.0040562 | 0.0055083 | 0.0074527 | 0.010039 | 0.013452 | 0.017916 | 0.023695 | 0.031096 | 0.040467 | 0.052188 | 0.066666 | 0.084306 | 0.10549 | 0.13054 | 0.15967 | 0.19296 | 0.2303 | 0.27139 | 0.31569 | 0.36243 | 0.41055 | 0.45879 | 0.50573 | 0.55007 | 0.59086 | 0.62778
2775 | 4.5772e-05 | 6.3219e-05 | 8.7298e-05 | 0.00012053 | 0.00016634 | 0.00022949 | 0.00031644 | 0.00043602 | 0.00060029 | 0.00082554 | 0.0011339 | 0.0015549 | 0.0021285 | 0.0029074 | 0.0039613 | 0.0053812 | 0.0072836 | 0.0098159 | 0.01316 | 0.017539 | 0.023213 | 0.030487 | 0.039708 | 0.051254 | 0.06553 | 0.082944 | 0.10388 | 0.12867 | 0.15752 | 0.19053 | 0.22759 | 0.26841 | 0.31247 | 0.35897 | 0.40686 | 0.45486 | 0.50157 | 0.54565 | 0.5862 | 0.62289
2800 | 4.4646e-05 | 6.1664e-05 | 8.5152e-05 | 0.00011757 | 0.00016226 | 0.00022387 | 0.0003087 | 0.0004254 | 0.00058571 | 0.00080558 | 0.0011066 | 0.0015178 | 0.002078 | 0.0028391 | 0.0038693 | 0.0052578 | 0.0071193 | 0.0095988 | 0.012876 | 0.017171 | 0.022742 | 0.029892 | 0.038964 | 0.050337 | 0.064414 | 0.081604 | 0.10229 | 0.12681 | 0.15539 | 0.18812 | 0.2249 | 0.26546 | 0.30926 | 0.35551 | 0.40317 | 0.45094 | 0.4974 | 0.54124 | 0.58153 | 0.61799
2825 | 4.3551e-05 | 6.0153e-05 | 8.3066e-05 | 0.00011469 | 0.0001583 | 0.00021841 | 0.00030119 | 0.00041507 | 0.00057154 | 0.00078618 | 0.0010801 | 0.0014816 | 0.0020289 | 0.0027726 | 0.0037796 | 0.0051376 | 0.0069591 | 0.009387 | 0.012599 | 0.016811 | 0.022281 | 0.029308 | 0.038234 | 0.049436 | 0.063315 | 0.080283 | 0.10073 | 0.12498 | 0.15328 | 0.18573 | 0.22223 | 0.26252 | 0.30606 | 0.35207 | 0.39949 | 0.44702 | 0.49323 | 0.53681 | 0.57685 | 0.61308
2850 | 4.2484e-05 | 5.868e-05 | 8.1034e-05 | 0.00011189 | 0.00015443 | 0.00021308 | 0.00029386 | 0.000405 | 0.00055772 | 0.00076725 | 0.0010542 | 0.0014464 | 0.001981 | 0.0027077 | 0.0036921 | 0.0050202 | 0.0068025 | 0.0091799 | 0.012327 | 0.016459 | 0.021829 | 0.028735 | 0.037516 | 0.048549 | 0.062233 | 0.07898 | 0.099181 | 0.12317 | 0.1512 | 0.18336 | 0.21958 | 0.25959 | 0.30287 | 0.34863 | 0.3958 | 0.44309 | 0.48905 | 0.53237 | 0.57215 | 0.60815
2875 | 4.1447e-05 | 5.7247e-05 | 7.9057e-05 | 0.00010916 | 0.00015067 | 0.00020791 | 0.00028673 | 0.0003952 | 0.00054428 | 0.00074884 | 0.001029 | 0.001412 | 0.0019343 | 0.0026444 | 0.0036068 | 0.0049056 | 0.0066497 | 0.0089776 | 0.012062 | 0.016114 | 0.021386 | 0.028173 | 0.036811 | 0.047676 | 0.061167 | 0.077695 | 0.097652 | 0.12138 | 0.14913 | 0.181 | 0.21695 | 0.25668 | 0.29969 | 0.3452 | 0.39212 | 0.43915 | 0.48485 | 0.52791 | 0.56743 | 0.60319
2900 | 4.044e-05 | 5.5858e-05 | 7.7139e-05 | 0.00010651 | 0.00014703 | 0.00020288 | 0.00027982 | 0.0003857 | 0.00053123 | 0.00073095 | 0.0010046 | 0.0013787 | 0.0018889 | 0.0025829 | 0.0035238 | 0.0047941 | 0.0065009 | 0.0087803 | 0.011803 | 0.015777 | 0.020952 | 0.027622 | 0.03612 | 0.046818 | 0.060118 | 0.076428 | 0.096143 | 0.11961 | 0.14708 | 0.17867 | 0.21433 | 0.25378 | 0.29652 | 0.34176 | 0.38843 | 0.4352 | 0.48064 | 0.52343 | 0.56269 | 0.59822
2925 | 3.9466e-05 | 5.4513e-05 | 7.5284e-05 | 0.00010395 | 0.0001435 | 0.00019802 | 0.00027312 | 0.00037649 | 0.00051859 | 0.00071363 | 0.00098089 | 0.0013464 | 0.0018449 | 0.0025233 | 0.0034432 | 0.0046858 | 0.0063562 | 0.0085883 | 0.01155 | 0.015448 | 0.020528 | 0.027082 | 0.035441 | 0.045976 | 0.059085 | 0.075179 | 0.094654 | 0.11786 | 0.14505 | 0.17636 | 0.21173 | 0.2509 | 0.29336 | 0.33834 | 0.38474 | 0.43125 | 0.47642 | 0.51893 | 0.55793 | 0.59322
2950 | 3.8527e-05 | 5.3216e-05 | 7.3493e-05 | 0.00010148 | 0.00014009 | 0.00019332 | 0.00026666 | 0.0003676 | 0.00050638 | 0.0006969 | 0.000958 | 0.0013151 | 0.0018024 | 0.0024656 | 0.0033652 | 0.0045809 | 0.0062157 | 0.0084017 | 0.011304 | 0.015127 | 0.020115 | 0.026555 | 0.034777 | 0.04515 | 0.058071 | 0.07395 | 0.093185 | 0.11613 | 0.14304 | 0.17406 | 0.20914 | 0.24803 | 0.29022 | 0.33492 | 0.38105 | 0.42729 | 0.47218 | 0.51442 | 0.55314 | 0.5882
2975 | 3.7623e-05 | 5.1969e-05 | 7.1771e-05 | 9.9106e-05 | 0.00013681 | 0.00018881 | 0.00026044 | 0.00035905 | 0.00049463 | 0.00068078 | 0.00093594 | 0.001285 | 0.0017614 | 0.0024099 | 0.0032898 | 0.0044793 | 0.0060798 | 0.0082208 | 0.011066 | 0.014815 | 0.019711 | 0.026039 | 0.034127 | 0.04434 | 0.057074 | 0.07274 | 0.091737 | 0.11442 | 0.14106 | 0.17179 | 0.20657 | 0.24517 | 0.28708 | 0.3315 | 0.37736 | 0.42332 | 0.46793 | 0.50989 | 0.54834 | 0.58316
3000 | 3.6757e-05 | 5.0773e-05 | 7.012e-05 | 9.6828e-05 | 0.00013367 | 0.00018447 | 0.00025447 | 0.00035084 | 0.00048335 | 0.00066531 | 0.00091475 | 0.001256 | 0.0017219 | 0.0023563 | 0.0032172 | 0.0043814 | 0.0059484 | 0.0080459 | 0.010834 | 0.014512 | 0.019319 | 0.025537 | 0.033491 | 0.043546 | 0.056096 | 0.07155 | 0.09031 | 0.11273 | 0.13909 | 0.16953 | 0.20403 | 0.24233 | 0.28395 | 0.32809 | 0.37367 | 0.41934 | 0.46367 | 0.50534 | 0.54352 | 0.5781

## 0.8
0.8 | 0.01 | 0.013818 | 0.019093 | 0.026383 | 0.036455 | 0.050373 | 0.069604 | 0.096177 | 0.1329 | 0.18363 | 0.25374 | 0.35061 | 0.48447 | 0.66943 | 0.92501 | 1.2782 | 1.7661 | 2.4404 | 3.3721 | 4.6595 | 6.4384 | 8.8965 | 12.293 | 16.9862 | 23.4712 | 32.4321 | 44.814 | 61.9232 | 85.5642 | 118.231 | 163.3692 | 225.7404 | 311.9236 | 431.0099 | 595.561 | 822.9344 | 1137.1146 | 1571.2426 | 2171.1121 | 3000
450 | 0.0019892 | 0.0026457 | 0.0034952 | 0.0045859 | 0.0059755 | 0.0077324 | 0.0099345 | 0.012668 | 0.016024 | 0.020097 | 0.024984 | 0.030784 | 0.037602 | 0.045549 | 0.054741 | 0.065299 | 0.077348 | 0.091005 | 0.10638 | 0.12355 | 0.14259 | 0.16349 | 0.18626 | 0.21083 | 0.2371 | 0.26489 | 0.29394 | 0.32391 | 0.35443 | 0.38512 | 0.41567 | 0.44584 | 0.47549 | 0.5046 | 0.53322 | 0.5615 | 0.58962 | 0.61772 | 0.64591 | 0.6742
475 | 0.0018273 | 0.0024384 | 0.0032329 | 0.0042587 | 0.0055726 | 0.0072431 | 0.0093484 | 0.011976 | 0.015219 | 0.019174 | 0.023941 | 0.029623 | 0.036328 | 0.044171 | 0.053273 | 0.063764 | 0.075776 | 0.089443 | 0.10489 | 0.12221 | 0.14147 | 0.16271 | 0.18591 | 0.211 | 0.23788 | 0.26637 | 0.29621 | 0.32704 | 0.35846 | 0.39009 | 0.42156 | 0.45259 | 0.48304 | 0.51286 | 0.54216 | 0.57112 | 0.59992 | 0.6287 | 0.65754 | 0.68639
500 | 0.0016851 | 0.002255 | 0.0029996 | 0.0039654 | 0.0052087 | 0.0067973 | 0.0088096 | 0.011334 | 0.014465 | 0.018302 | 0.022948 | 0.028509 | 0.035095 | 0.042827 | 0.05183 | 0.062239 | 0.074198 | 0.087849 | 0.10333 | 0.12075 | 0.14019 | 0.16169 | 0.18523 | 0.21077 | 0.23817 | 0.26726 | 0.29777 | 0.32936 | 0.36161 | 0.39409 | 0.42642 | 0.45828 | 0.48951 | 0.52008 | 0.55009 | 0.57973 | 0.60921 | 0.63864 | 0.66805 | 0.69737
525 | 0.0015587 | 0.0020913 | 0.0027898 | 0.0036999 | 0.0048767 | 0.0063874 | 0.00831 | 0.010733 | 0.013754 | 0.017472 | 0.021995 | 0.027429 | 0.033891 | 0.041503 | 0.050396 | 0.06071 | 0.072596 | 0.086206 | 0.10169 | 0.11916 | 0.13873 | 0.16042 | 0.18424 | 0.21012 | 0.23796 | 0.26756 | 0.29867 | 0.33093 | 0.36392 | 0.39718 | 0.4303 | 0.46296 | 0.49496 | 0.52627 | 0.557 | 0.58733 | 0.61747 | 0.64749 | 0.67741 | 0.7071
550 | 0.0014456 | 0.001944 | 0.0026 | 0.0034581 | 0.0045723 | 0.0060086 | 0.0078446 | 0.010169 | 0.013079 | 0.016679 | 0.021076 | 0.026381 | 0.032713 | 0.040197 | 0.048969 | 0.059174 | 0.070969 | 0.084515 | 0.099967 | 0.11746 | 0.1371 | 0.15893 | 0.18295 | 0.20912 | 0.23731 | 0.26735 | 0.29898 | 0.33183 | 0.36548 | 0.39946 | 0.43333 | 0.46675 | 0.4995 | 0.53154 | 0.56297 | 0.59398 | 0.62473 | 0.6553 | 0.68564 | 0.71563
575 | 0.0013441 | 0.0018112 | 0.0024281 | 0.0032378 | 0.004293 | 0.0056586 | 0.0074112 | 0.0096394 | 0.012442 | 0.015922 | 0.020192 | 0.025365 | 0.031561 | 0.038911 | 0.047553 | 0.057636 | 0.069324 | 0.082784 | 0.098179 | 0.11565 | 0.13532 | 0.15723 | 0.1814 | 0.20779 | 0.23628 | 0.26671 | 0.29872 | 0.33199 | 0.36641 | 0.40105 | 0.4356 | 0.46973 | 0.5032 | 0.53595 | 0.56807 | 0.59972 | 0.63105 | 0.6621 | 0.69282 | 0.72303
600 | 0.0012515 | 0.0016896 | 0.00227 | 0.0030342 | 0.0040336 | 0.0053317 | 0.0070041 | 0.0091389 | 0.011835 | 0.015198 | 0.01934 | 0.024379 | 0.030438 | 0.037648 | 0.046153 | 0.056107 | 0.067676 | 0.081035 | 0.096352 | 0.11378 | 0.13344 | 0.1554 | 0.17968 | 0.20623 | 0.23497 | 0.2657 | 0.29818 | 0.33204 | 0.36684 | 0.40209 | 0.43731 | 0.47213 | 0.5063 | 0.53974 | 0.57252 | 0.60478 | 0.63665 | 0.66815 | 0.69918 | 0.72957
625 | 0.0011678 | 0.0015793 | 0.002126 | 0.0028479 | 0.0037949 | 0.0050291 | 0.0066248 | 0.0086695 | 0.011262 | 0.014509 | 0.018525 | 0.023429 | 0.029347 | 0.036415 | 0.044778 | 0.054594 | 0.066034 | 0.079276 | 0.094497 | 0.11186 | 0.13148 | 0.15345 | 0.17779 | 0.20448 | 0.23342 | 0.26444 | 0.29729 | 0.3316 | 0.36675 | 0.40264 | 0.43851 | 0.47397 | 0.50881 | 0.54292 | 0.57633 | 0.60917 | 0.64153 | 0.67342 | 0.70473 | 0.73525
650 | 0.0010918 | 0.0014787 | 0.0019941 | 0.0026765 | 0.0035744 | 0.0047481 | 0.0062707 | 0.0082286 | 0.01072 | 0.013854 | 0.017745 | 0.022514 | 0.028292 | 0.035214 | 0.043431 | 0.053103 | 0.064406 | 0.077521 | 0.09263 | 0.1099 | 0.12946 | 0.15142 | 0.17579 | 0.20258 | 0.23168 | 0.26293 | 0.29608 | 0.33077 | 0.36653 | 0.40288 | 0.43931 | 0.47541 | 0.51089 | 0.54562 | 0.57964 | 0.61301 | 0.64583 | 0.67808 | 0.70962 | 0.74027
675 | 0.0010224 | 0.0013867 | 0.001873 | 0.0025186 | 0.0033704 | 0.004487 | 0.0059401 | 0.0078149 | 0.010209 | 0.013232 | 0.017 | 0.021637 | 0.027274 | 0.03405 | 0.042119 | 0.051644 | 0.062803 | 0.075783 | 0.09077 | 0.10794 | 0.12743 | 0.14934 | 0.17373 | 0.20058 | 0.22983 | 0.26129 | 0.29473 | 0.32978 | 0.36601 | 0.40277 | 0.43982 | 0.4765 | 0.51259 | 0.54794 | 0.58252 | 0.6164 | 0.64964 | 0.68221 | 0.71396 | 0.74471
700 | 0.00095904 | 0.0013025 | 0.0017618 | 0.0023731 | 0.0031816 | 0.0042444 | 0.0056315 | 0.0074268 | 0.0097278 | 0.012643 | 0.016291 | 0.020797 | 0.026293 | 0.032924 | 0.040843 | 0.050218 | 0.06123 | 0.074069 | 0.088925 | 0.10598 | 0.12537 | 0.14723 | 0.17161 | 0.19852 | 0.22787 | 0.25953 | 0.29322 | 0.3286 | 0.36521 | 0.40254 | 0.44006 | 0.47733 | 0.51401 | 0.54994 | 0.58506 | 0.61941 | 0.65304 | 0.6859 | 0.71785 | 0.74868
725 | 0.00090105 | 0.0012251 | 0.0016595 | 0.0022388 | 0.0030068 | 0.0040189 | 0.0053435 | 0.0070631 | 0.0092742 | 0.012086 | 0.015617 | 0.019994 | 0.025352 | 0.031837 | 0.039607 | 0.048831 | 0.059693 | 0.072387 | 0.087106 | 0.10403 | 0.12333 | 0.14512 | 0.16948 | 0.19642 | 0.22587 | 0.25769 | 0.29163 | 0.32732 | 0.36432 | 0.40211 | 0.44005 | 0.47794 | 0.51519 | 0.55167 | 0.58729 | 0.62209 | 0.65609 | 0.68922 | 0.72135 | 0.75227
750 | 0.00084787 | 0.0011541 | 0.0015653 | 0.0021147 | 0.0028448 | 0.0038092 | 0.0050746 | 0.0067221 | 0.0088471 | 0.011558 | 0.014975 | 0.019226 | 0.024449 | 0.03079 | 0.03841 | 0.047482 | 0.058193 | 0.070738 | 0.085315 | 0.10211 | 0.1213 | 0.14301 | 0.16734 | 0.19429 | 0.22382 | 0.2558 | 0.28995 | 0.32594 | 0.3633 | 0.40151 | 0.44003 | 0.47838 | 0.51617 | 0.55317 | 0.58928 | 0.6245 | 0.65884 | 0.69223 | 0.72454 | 0.75553
775 | 0.00079903 | 0.0010887 | 0.0014783 | 0.002 | 0.0026945 | 0.003614 | 0.0048234 | 0.0064024 | 0.008445 | 0.01106 | 0.014366 | 0.018494 | 0.023583 | 0.029782 | 0.037254 | 0.046175 | 0.056733 | 0.069127 | 0.08356 | 0.10023 | 0.1193 | 0.14093 | 0.1652 | 0.19216 | 0.22176 | 0.25387 | 0.28823 | 0.3245 | 0.36221 | 0.40084 | 0.43984 | 0.47868 | 0.51697 | 0.55447 | 0.59105 | 0.62667 | 0.66133 | 0.69498 | 0.72746 | 0.75853
800 | 0.00075407 | 0.0010284 | 0.001398 | 0.0018936 | 0.0025548 | 0.0034321 | 0.0045887 | 0.0061024 | 0.0080663 | 0.010588 | 0.013787 | 0.017795 | 0.022753 | 0.028813 | 0.036138 | 0.044907 | 0.055311 | 0.067554 | 0.081839 | 0.098367 | 0.11732 | 0.13885 | 0.16308 | 0.19003 | 0.21969 | 0.25191 | 0.28647 | 0.323 | 0.36104 | 0.40006 | 0.43949 | 0.47882 | 0.51762 | 0.5556 | 0.59261 | 0.62862 | 0.66361 | 0.6975 | 0.73014 | 0.76129
825 | 0.00071262 | 0.00097271 | 0.0013236 | 0.001795 | 0.002425 | 0.0032625 | 0.0043691 | 0.0058209 | 0.0077095 | 0.010142 | 0.013238 | 0.017129 | 0.021959 | 0.02788 | 0.03506 | 0.043678 | 0.05393 | 0.066019 | 0.080155 | 0.096543 | 0.11537 | 0.13681 | 0.16097 | 0.18791 | 0.21761 | 0.24994 | 0.28468 | 0.32145 | 0.35981 | 0.3992 | 0.43907 | 0.4788 | 0.51813 | 0.55656 | 0.59401 | 0.63039 | 0.66569 | 0.69983 | 0.73263 | 0.76385
850 | 0.00067433 | 0.00092117 | 0.0012547 | 0.0017034 | 0.0023041 | 0.0031041 | 0.0041634 | 0.0055564 | 0.0073731 | 0.0097193 | 0.012715 | 0.016493 | 0.021197 | 0.026983 | 0.034019 | 0.042487 | 0.052585 | 0.064521 | 0.078506 | 0.094752 | 0.11346 | 0.13479 | 0.15888 | 0.1858 | 0.21553 | 0.24796 | 0.28286 | 0.31986 | 0.35852 | 0.39827 | 0.43854 | 0.47877 | 0.51849 | 0.55738 | 0.59524 | 0.63199 | 0.6676 | 0.70198 | 0.73494 | 0.76624
875 | 0.00063889 | 0.0008734 | 0.0011907 | 0.0016181 | 0.0021913 | 0.0029561 | 0.0039706 | 0.0053077 | 0.0070557 | 0.0093194 | 0.012219 | 0.015886 | 0.020468 | 0.02612 | 0.033013 | 0.041333 | 0.051278 | 0.063059 | 0.076892 | 0.092994 | 0.11157 | 0.13279 | 0.15681 | 0.1837 | 0.21345 | 0.24597 | 0.28101 | 0.31824 | 0.35717 | 0.39727 | 0.43793 | 0.47859 | 0.51874 | 0.55806 | 0.59632 | 0.63344 | 0.66935 | 0.70396 | 0.73709 | 0.76847
900 | 0.00060602 | 0.00082903 | 0.0011311 | 0.0015387 | 0.002086 | 0.0028175 | 0.0037897 | 0.0050735 | 0.006756 | 0.0089404 | 0.011746 | 0.015307 | 0.019768 | 0.025289 | 0.032042 | 0.040213 | 0.050005 | 0.061631 | 0.075312 | 0.091267 | 0.10971 | 0.13082 | 0.15476 | 0.18161 | 0.21138 | 0.24396 | 0.27915 | 0.31657 | 0.35577 | 0.39619 | 0.43722 | 0.47827 | 0.51885 | 0.55859 | 0.59726 | 0.63474 | 0.67095 | 0.7058 | 0.7391 | 0.77056
925 | 0.00057548 | 0.00078775 | 0.0010756 | 0.0014645 | 0.0019875 | 0.0026875 | 0.0036196 | 0.0048529 | 0.0064727 | 0.0085809 | 0.011296 | 0.014752 | 0.019096 | 0.024488 | 0.031102 | 0.039127 | 0.048766 | 0.060237 | 0.073763 | 0.089571 | 0.10788 | 0.12888 | 0.15273 | 0.17953 | 0.2093 | 0.24195 | 0.27725 | 0.31487 | 0.35432 | 0.39504 | 0.43642 | 0.47787 | 0.51882 | 0.55901 | 0.59806 | 0.63589 | 0.67241 | 0.7075 | 0.74097 | 0.77253
950 | 0.00054706 | 0.00074929 | 0.0010238 | 0.0013951 | 0.0018952 | 0.0025656 | 0.0034596 | 0.0046448 | 0.0062046 | 0.0082397 | 0.010868 | 0.014222 | 0.018452 | 0.023717 | 0.030193 | 0.038072 | 0.047559 | 0.058874 | 0.072245 | 0.087903 | 0.10607 | 0.12695 | 0.15071 | 0.17746 | 0.20723 | 0.23992 | 0.27533 | 0.31312 | 0.3528 | 0.39381 | 0.43553 | 0.47735 | 0.51873 | 0.55928 | 0.59873 | 0.63691 | 0.67374 | 0.70907 | 0.74271 | 0.77438
975 | 0.00052044 | 0.00071322 | 0.00097519 | 0.00133 | 0.0018083 | 0.0024505 | 0.0033083 | 0.0044475 | 0.0059499 | 0.0079145 | 0.010458 | 0.013714 | 0.017831 | 0.022971 | 0.029312 | 0.037045 | 0.046381 | 0.05754 | 0.070755 | 0.086261 | 0.10429 | 0.12505 | 0.14871 | 0.1754 | 0.20515 | 0.23788 | 0.27339 | 0.31133 | 0.35123 | 0.39252 | 0.43456 | 0.47674 | 0.51851 | 0.55942 | 0.59931 | 0.63783 | 0.67495 | 0.71053 | 0.74435 | 0.77614
1000 | 0.00049583 | 0.00067985 | 0.00093014 | 0.0012694 | 0.0017275 | 0.0023432 | 0.0031669 | 0.0042626 | 0.0057104 | 0.0076077 | 0.01007 | 0.013231 | 0.017238 | 0.022256 | 0.028462 | 0.036052 | 0.045236 | 0.056239 | 0.069297 | 0.084649 | 0.10253 | 0.12316 | 0.14672 | 0.17335 | 0.20307 | 0.23582 | 0.27141 | 0.3095 | 0.3496 | 0.39114 | 0.43349 | 0.47601 | 0.51815 | 0.55948 | 0.59968 | 0.63857 | 0.67601 | 0.71184 | 0.74585 | 0.77777
1025 | 0.00047299 | 0.00064882 | 0.00088818 | 0.001213 | 0.0016519 | 0.0022428 | 0.0030343 | 0.0040887 | 0.0054845 | 0.0073173 | 0.0097015 | 0.012769 | 0.01667 | 0.021567 | 0.027642 | 0.035089 | 0.044122 | 0.054968 | 0.067867 | 0.083063 | 0.1008 | 0.1213 | 0.14475 | 0.17129 | 0.20098 | 0.23374 | 0.2694 | 0.30761 | 0.34789 | 0.38967 | 0.43231 | 0.47517 | 0.51769 | 0.55938 | 0.59984 | 0.63919 | 0.67693 | 0.71302 | 0.74723 | 0.77929
1050 | 0.00045126 | 0.00061929 | 0.00084822 | 0.0011592 | 0.0015798 | 0.0021468 | 0.0029073 | 0.003922 | 0.0052674 | 0.0070376 | 0.0093457 | 0.012323 | 0.016119 | 0.020898 | 0.026841 | 0.034146 | 0.043028 | 0.053717 | 0.066457 | 0.081495 | 0.09908 | 0.11944 | 0.14278 | 0.16924 | 0.19888 | 0.23165 | 0.26736 | 0.30567 | 0.34613 | 0.38813 | 0.43105 | 0.47422 | 0.51708 | 0.55914 | 0.59997 | 0.63977 | 0.67779 | 0.71413 | 0.74854 | 0.78073
1075 | 0.00043074 | 0.00059139 | 0.00081042 | 0.0011082 | 0.0015115 | 0.0020556 | 0.0027864 | 0.003763 | 0.0050601 | 0.0067699 | 0.0090041 | 0.011893 | 0.015586 | 0.020248 | 0.026062 | 0.033226 | 0.041958 | 0.05249 | 0.065068 | 0.079947 | 0.097378 | 0.1176 | 0.14082 | 0.16719 | 0.19677 | 0.22953 | 0.26528 | 0.3037 | 0.34431 | 0.38653 | 0.4297 | 0.47318 | 0.51638 | 0.55879 | 0.60005 | 0.6402 | 0.67852 | 0.71512 | 0.74974 | 0.78209
1100 | 0.00041154 | 0.00056524 | 0.00077496 | 0.0010603 | 0.0014472 | 0.0019697 | 0.0026724 | 0.0036127 | 0.0048634 | 0.0065153 | 0.0086782 | 0.011482 | 0.015074 | 0.019622 | 0.025308 | 0.032332 | 0.040913 | 0.051287 | 0.063704 | 0.07842 | 0.095695 | 0.11577 | 0.13886 | 0.16513 | 0.19465 | 0.22739 | 0.26317 | 0.30168 | 0.34243 | 0.38485 | 0.42828 | 0.47206 | 0.5156 | 0.5584 | 0.60007 | 0.64036 | 0.67906 | 0.71595 | 0.7508 | 0.78333
1125 | 0.00039355 | 0.00054073 | 0.00074169 | 0.0010154 | 0.0013867 | 0.0018887 | 0.0025647 | 0.0034704 | 0.0046769 | 0.0062731 | 0.0083673 | 0.011088 | 0.014582 | 0.019018 | 0.024577 | 0.031462 | 0.039894 | 0.05011 | 0.062362 | 0.076914 | 0.094028 | 0.11395 | 0.13691 | 0.16307 | 0.19252 | 0.22523 | 0.26103 | 0.2996 | 0.34048 | 0.38308 | 0.42675 | 0.47083 | 0.5147 | 0.55788 | 0.59993 | 0.64035 | 0.67947 | 0.71668 | 0.75176 | 0.78448
1150 | 0.00037659 | 0.0005176 | 0.00071026 | 0.00097281 | 0.0013294 | 0.001812 | 0.0024624 | 0.0033349 | 0.004499 | 0.0060416 | 0.0080693 | 0.010709 | 0.014108 | 0.018433 | 0.023867 | 0.030615 | 0.038897 | 0.048955 | 0.061043 | 0.075428 | 0.092378 | 0.11215 | 0.13497 | 0.16101 | 0.19038 | 0.22304 | 0.25884 | 0.29747 | 0.33846 | 0.38123 | 0.42512 | 0.46947 | 0.51365 | 0.55717 | 0.59956 | 0.64032 | 0.67984 | 0.71736 | 0.75265 | 0.78556
1175 | 0.00036059 | 0.00049576 | 0.00068056 | 0.00093258 | 0.0012751 | 0.0017391 | 0.0023652 | 0.0032061 | 0.0043295 | 0.0058204 | 0.0077837 | 0.010345 | 0.013651 | 0.017867 | 0.023178 | 0.029789 | 0.037923 | 0.047822 | 0.059745 | 0.073961 | 0.090745 | 0.11036 | 0.13303 | 0.15895 | 0.18822 | 0.22083 | 0.25662 | 0.29529 | 0.33637 | 0.3793 | 0.4234 | 0.468 | 0.51249 | 0.55632 | 0.59906 | 0.64027 | 0.6801 | 0.7179 | 0.75343 | 0.78654
1200 | 0.0003455 | 0.00047515 | 0.0006525 | 0.00089453 | 0.0012237 | 0.0016701 | 0.0022729 | 0.0030835 | 0.0041678 | 0.0056091 | 0.0075102 | 0.0099954 | 0.01321 | 0.01732 | 0.02251 | 0.028985 | 0.036971 | 0.046711 | 0.058467 | 0.072513 | 0.089126 | 0.10857 | 0.1311 | 0.15689 | 0.18606 | 0.2186 | 0.25437 | 0.29306 | 0.33423 | 0.3773 | 0.4216 | 0.46646 | 0.51125 | 0.55541 | 0.59851 | 0.6402 | 0.6802 | 0.71825 | 0.75407 | 0.78741
1225 | 0.00033124 | 0.00045567 | 0.00062596 | 0.00085851 | 0.0011751 | 0.0016046 | 0.0021853 | 0.0029669 | 0.0040138 | 0.0054072 | 0.0072484 | 0.0096597 | 0.012785 | 0.016791 | 0.021861 | 0.028203 | 0.036042 | 0.045623 | 0.057212 | 0.071086 | 0.087526 | 0.10681 | 0.12917 | 0.15483 | 0.18388 | 0.21635 | 0.25209 | 0.2908 | 0.33204 | 0.37524 | 0.41973 | 0.46484 | 0.50992 | 0.55441 | 0.59787 | 0.63996 | 0.68014 | 0.71845 | 0.75463 | 0.7882
1250 | 0.00031775 | 0.00043722 | 0.00060082 | 0.00082434 | 0.0011288 | 0.0015423 | 0.0021018 | 0.0028557 | 0.0038666 | 0.005214 | 0.0069971 | 0.0093367 | 0.012376 | 0.016279 | 0.021232 | 0.027441 | 0.035133 | 0.044557 | 0.055978 | 0.069678 | 0.085942 | 0.10505 | 0.12726 | 0.15277 | 0.1817 | 0.21408 | 0.24977 | 0.28849 | 0.32979 | 0.3731 | 0.41776 | 0.4631 | 0.50846 | 0.55326 | 0.59706 | 0.63948 | 0.67999 | 0.71862 | 0.75516 | 0.78896
1275 | 0.00030495 | 0.00041971 | 0.00057692 | 0.00079185 | 0.0010848 | 0.001483 | 0.0020222 | 0.0027495 | 0.0037257 | 0.0050286 | 0.0067556 | 0.0090254 | 0.01198 | 0.015783 | 0.020619 | 0.026697 | 0.034244 | 0.043509 | 0.054761 | 0.068285 | 0.08437 | 0.1033 | 0.12534 | 0.1507 | 0.1795 | 0.21179 | 0.24742 | 0.28612 | 0.32746 | 0.37088 | 0.4157 | 0.46126 | 0.50688 | 0.552 | 0.59611 | 0.63884 | 0.67976 | 0.71874 | 0.75555 | 0.78958
1300 | 0.00029276 | 0.00040302 | 0.00055414 | 0.00076085 | 0.0010428 | 0.0014262 | 0.0019459 | 0.0026476 | 0.0035904 | 0.0048503 | 0.0065226 | 0.0087245 | 0.011596 | 0.0153 | 0.020022 | 0.025968 | 0.033369 | 0.042475 | 0.053556 | 0.066901 | 0.082803 | 0.10155 | 0.12341 | 0.14861 | 0.17728 | 0.20945 | 0.24502 | 0.2837 | 0.32507 | 0.36857 | 0.41355 | 0.45932 | 0.50521 | 0.55063 | 0.59508 | 0.63815 | 0.6795 | 0.71878 | 0.75571 | 0.79001
1325 | 0.0002811 | 0.00038706 | 0.00053233 | 0.00073114 | 0.0010025 | 0.0013718 | 0.0018727 | 0.0025495 | 0.0034599 | 0.004678 | 0.0062972 | 0.0084324 | 0.011222 | 0.014828 | 0.019436 | 0.025252 | 0.032506 | 0.041451 | 0.052359 | 0.065521 | 0.081234 | 0.099794 | 0.12147 | 0.1465 | 0.17502 | 0.20707 | 0.24255 | 0.28119 | 0.32258 | 0.36616 | 0.41128 | 0.45725 | 0.5034 | 0.54912 | 0.59391 | 0.63734 | 0.67906 | 0.71864 | 0.75568 | 0.7903
1350 | 0.00026996 | 0.00037179 | 0.00051146 | 0.0007027 | 0.00096385 | 0.0013195 | 0.0018023 | 0.0024552 | 0.0033343 | 0.0045118 | 0.0060791 | 0.0081493 | 0.010859 | 0.014369 | 0.018863 | 0.024549 | 0.031657 | 0.04044 | 0.051173 | 0.064149 | 0.079669 | 0.098033 | 0.11952 | 0.14437 | 0.17272 | 0.20464 | 0.24002 | 0.27861 | 0.32 | 0.36364 | 0.40888 | 0.45504 | 0.50143 | 0.54744 | 0.59255 | 0.63633 | 0.67838 | 0.71828 | 0.75562 | 0.79055
1375 | 0.00025937 | 0.00035726 | 0.00049159 | 0.0006756 | 0.00092701 | 0.0012696 | 0.001735 | 0.0023649 | 0.0032139 | 0.0043523 | 0.0058694 | 0.0078764 | 0.010508 | 0.013923 | 0.018306 | 0.023863 | 0.030826 | 0.039448 | 0.050005 | 0.062794 | 0.078118 | 0.096283 | 0.11757 | 0.14223 | 0.17042 | 0.20219 | 0.23746 | 0.27599 | 0.31737 | 0.36105 | 0.40641 | 0.45273 | 0.49935 | 0.54565 | 0.59108 | 0.63518 | 0.67756 | 0.7178 | 0.75552 | 0.79073
1400 | 0.00024934 | 0.0003435 | 0.00047277 | 0.00064991 | 0.00089205 | 0.0012222 | 0.0016711 | 0.002279 | 0.0030991 | 0.0042 | 0.0056689 | 0.0076149 | 0.010171 | 0.013494 | 0.017768 | 0.023199 | 0.030018 | 0.038481 | 0.048864 | 0.061465 | 0.076593 | 0.094557 | 0.11565 | 0.14011 | 0.16812 | 0.19974 | 0.2349 | 0.27335 | 0.31471 | 0.35843 | 0.40389 | 0.45038 | 0.49723 | 0.5438 | 0.58954 | 0.63398 | 0.67669 | 0.71728 | 0.7554 | 0.7908
1425 | 0.00023983 | 0.00033046 | 0.0004549 | 0.00062552 | 0.00085885 | 0.0011772 | 0.0016102 | 0.0021972 | 0.0029897 | 0.0040545 | 0.0054771 | 0.0073642 | 0.0098469 | 0.013081 | 0.017249 | 0.022556 | 0.029234 | 0.037538 | 0.047747 | 0.060162 | 0.075093 | 0.092855 | 0.11374 | 0.13801 | 0.16584 | 0.1973 | 0.23233 | 0.2707 | 0.31203 | 0.35578 | 0.40133 | 0.44798 | 0.49504 | 0.54188 | 0.58793 | 0.6327 | 0.67576 | 0.71669 | 0.75515 | 0.79073
1450 | 0.00023078 | 0.00031804 | 0.00043789 | 0.00060226 | 0.00082717 | 0.0011342 | 0.001552 | 0.0021189 | 0.0028848 | 0.003915 | 0.0052927 | 0.0071229 | 0.0095343 | 0.012681 | 0.016745 | 0.02193 | 0.028468 | 0.036615 | 0.046652 | 0.058879 | 0.073613 | 0.09117 | 0.11185 | 0.13592 | 0.16356 | 0.19486 | 0.22975 | 0.26803 | 0.30931 | 0.35308 | 0.3987 | 0.44549 | 0.49276 | 0.53986 | 0.58621 | 0.63131 | 0.6747 | 0.71595 | 0.7547 | 0.79055
1475 | 0.00022217 | 0.00030622 | 0.0004217 | 0.00058013 | 0.000797 | 0.0010932 | 0.0014966 | 0.0020441 | 0.0027846 | 0.0037814 | 0.0051159 | 0.006891 | 0.0092333 | 0.012296 | 0.016257 | 0.021322 | 0.027722 | 0.035715 | 0.04558 | 0.05762 | 0.072155 | 0.089506 | 0.10998 | 0.13384 | 0.16129 | 0.19241 | 0.22716 | 0.26534 | 0.30657 | 0.35034 | 0.39603 | 0.44295 | 0.49041 | 0.53776 | 0.58441 | 0.62983 | 0.67354 | 0.71511 | 0.75414 | 0.79029
1500 | 0.00021401 | 0.00029501 | 0.00040632 | 0.0005591 | 0.00076831 | 0.0010542 | 0.0014437 | 0.0019728 | 0.0026889 | 0.0036537 | 0.0049467 | 0.0066687 | 0.0089441 | 0.011924 | 0.015786 | 0.020734 | 0.026999 | 0.034837 | 0.044532 | 0.056387 | 0.070724 | 0.087867 | 0.10813 | 0.13178 | 0.15903 | 0.18998 | 0.22458 | 0.26264 | 0.30381 | 0.34757 | 0.39332 | 0.44037 | 0.48801 | 0.5356 | 0.58254 | 0.62828 | 0.67232 | 0.7142 | 0.75352 | 0.79
1525 | 0.00020625 | 0.00028435 | 0.0003917 | 0.00053909 | 0.000741 | 0.001017 | 0.0013933 | 0.0019048 | 0.0025975 | 0.0035316 | 0.0047847 | 0.0064554 | 0.0086662 | 0.011566 | 0.015331 | 0.020164 | 0.026296 | 0.033983 | 0.04351 | 0.05518 | 0.069318 | 0.086253 | 0.1063 | 0.12975 | 0.15679 | 0.18755 | 0.222 | 0.25994 | 0.30104 | 0.34479 | 0.39059 | 0.43774 | 0.48557 | 0.53339 | 0.58061 | 0.62666 | 0.67103 | 0.71322 | 0.75284 | 0.7896
1550 | 0.00019886 | 0.00027419 | 0.00037777 | 0.00052001 | 0.00071495 | 0.00098156 | 0.0013452 | 0.0018398 | 0.0025101 | 0.0034146 | 0.0046292 | 0.0062504 | 0.0083986 | 0.011221 | 0.014891 | 0.019611 | 0.025612 | 0.033151 | 0.04251 | 0.053997 | 0.067937 | 0.084663 | 0.1045 | 0.12773 | 0.15457 | 0.18514 | 0.21942 | 0.25723 | 0.29825 | 0.34198 | 0.38781 | 0.43507 | 0.48306 | 0.53111 | 0.57859 | 0.62495 | 0.66963 | 0.71212 | 0.75202 | 0.78902
1575 | 0.00019181 | 0.0002645 | 0.00036447 | 0.0005018 | 0.00069007 | 0.00094766 | 0.0012992 | 0.0017775 | 0.0024262 | 0.0033023 | 0.0044799 | 0.0060532 | 0.0081406 | 0.010887 | 0.014464 | 0.019075 | 0.024947 | 0.032338 | 0.041531 | 0.052835 | 0.066577 | 0.083094 | 0.10271 | 0.12572 | 0.15235 | 0.18272 | 0.21683 | 0.25451 | 0.29544 | 0.33913 | 0.38499 | 0.43234 | 0.48049 | 0.52875 | 0.5765 | 0.62315 | 0.66813 | 0.71093 | 0.75109 | 0.78832
1600 | 0.00018508 | 0.00025524 | 0.00035176 | 0.00048438 | 0.00066625 | 0.0009152 | 0.0012551 | 0.0017179 | 0.0023458 | 0.0031945 | 0.0043362 | 0.0058632 | 0.0078916 | 0.010564 | 0.014051 | 0.018553 | 0.024298 | 0.031543 | 0.040571 | 0.051693 | 0.065237 | 0.081543 | 0.10094 | 0.12373 | 0.15014 | 0.18031 | 0.21424 | 0.25178 | 0.29261 | 0.33626 | 0.38213 | 0.42956 | 0.47785 | 0.52633 | 0.57433 | 0.62127 | 0.66655 | 0.70964 | 0.75008 | 0.78755
1625 | 0.00017863 | 0.00024638 | 0.00033959 | 0.00046769 | 0.00064343 | 0.00088406 | 0.0012128 | 0.0016605 | 0.0022684 | 0.0030907 | 0.0041977 | 0.0056798 | 0.0076508 | 0.010251 | 0.01365 | 0.018046 | 0.023665 | 0.030765 | 0.03963 | 0.050569 | 0.063915 | 0.080008 | 0.099184 | 0.12175 | 0.14794 | 0.1779 | 0.21165 | 0.24903 | 0.28975 | 0.33334 | 0.37922 | 0.42672 | 0.47515 | 0.52382 | 0.57208 | 0.6193 | 0.66487 | 0.70825 | 0.74896 | 0.78666
1650 | 0.00017246 | 0.00023789 | 0.00032792 | 0.00045169 | 0.00062154 | 0.00085419 | 0.0011721 | 0.0016054 | 0.0021941 | 0.0029908 | 0.0040642 | 0.0055028 | 0.0074181 | 0.0099484 | 0.013261 | 0.017552 | 0.023048 | 0.030005 | 0.038706 | 0.049464 | 0.062611 | 0.07849 | 0.097442 | 0.11978 | 0.14574 | 0.17549 | 0.20904 | 0.24626 | 0.28686 | 0.33039 | 0.37627 | 0.42383 | 0.47238 | 0.52124 | 0.56973 | 0.61722 | 0.66308 | 0.70673 | 0.74768 | 0.7856
1675 | 0.00016656 | 0.00022976 | 0.00031675 | 0.00043637 | 0.00060056 | 0.00082555 | 0.0011331 | 0.0015525 | 0.0021226 | 0.0028946 | 0.0039357 | 0.0053321 | 0.0071933 | 0.0096553 | 0.012883 | 0.017071 | 0.022446 | 0.029261 | 0.037802 | 0.048379 | 0.061327 | 0.076992 | 0.095718 | 0.11782 | 0.14356 | 0.17308 | 0.20643 | 0.24349 | 0.28396 | 0.32741 | 0.37327 | 0.42088 | 0.46955 | 0.51858 | 0.5673 | 0.61505 | 0.66118 | 0.7051 | 0.74629 | 0.78441
1700 | 0.00016091 | 0.00022198 | 0.00030606 | 0.0004217 | 0.00058047 | 0.00079811 | 0.0010957 | 0.0015018 | 0.002054 | 0.0028023 | 0.0038121 | 0.0051677 | 0.0069765 | 0.0093721 | 0.012517 | 0.016605 | 0.02186 | 0.028536 | 0.036917 | 0.047315 | 0.060064 | 0.075515 | 0.094014 | 0.11588 | 0.14138 | 0.17068 | 0.20383 | 0.24071 | 0.28104 | 0.32441 | 0.37025 | 0.4179 | 0.46667 | 0.51587 | 0.56481 | 0.61281 | 0.65921 | 0.70338 | 0.74481 | 0.78312
1725 | 0.00015549 | 0.00021453 | 0.00029582 | 0.00040764 | 0.00056121 | 0.00077178 | 0.0010599 | 0.001453 | 0.001988 | 0.0027134 | 0.003693 | 0.0050092 | 0.0067671 | 0.0090982 | 0.012163 | 0.016153 | 0.02129 | 0.027828 | 0.036051 | 0.04627 | 0.058822 | 0.074058 | 0.092329 | 0.11396 | 0.13922 | 0.1683 | 0.20123 | 0.23792 | 0.27812 | 0.32139 | 0.36719 | 0.41487 | 0.46374 | 0.5131 | 0.56224 | 0.61049 | 0.65714 | 0.70156 | 0.74321 | 0.78172
1750 | 0.0001503 | 0.00020739 | 0.00028599 | 0.00039415 | 0.00054271 | 0.00074649 | 0.0010254 | 0.0014061 | 0.0019245 | 0.0026278 | 0.0035782 | 0.0048561 | 0.0065647 | 0.0088329 | 0.011819 | 0.015712 | 0.020734 | 0.027137 | 0.035203 | 0.045244 | 0.057599 | 0.07262 | 0.090662 | 0.11205 | 0.13708 | 0.16591 | 0.19863 | 0.23513 | 0.27517 | 0.31834 | 0.3641 | 0.4118 | 0.46075 | 0.51025 | 0.5596 | 0.60807 | 0.65497 | 0.69962 | 0.74148 | 0.78015
1775 | 0.00014533 | 0.00020053 | 0.00027656 | 0.0003812 | 0.00052496 | 0.0007222 | 0.00099224 | 0.0013611 | 0.0018634 | 0.0025454 | 0.0034675 | 0.0047085 | 0.0063691 | 0.0085762 | 0.011486 | 0.015285 | 0.020193 | 0.026462 | 0.034373 | 0.044238 | 0.056397 | 0.071203 | 0.089014 | 0.11017 | 0.13494 | 0.16354 | 0.19603 | 0.23234 | 0.27222 | 0.31528 | 0.36098 | 0.40868 | 0.45771 | 0.50735 | 0.55688 | 0.60557 | 0.6527 | 0.69757 | 0.73962 | 0.77845
1800 | 0.00014056 | 0.00019397 | 0.00026753 | 0.00036879 | 0.00050795 | 0.00069891 | 0.00096045 | 0.0013178 | 0.0018048 | 0.0024662 | 0.003361 | 0.0045662 | 0.0061805 | 0.0083282 | 0.011163 | 0.01487 | 0.019667 | 0.025804 | 0.033562 | 0.043253 | 0.055217 | 0.069808 | 0.087389 | 0.1083 | 0.13283 | 0.16118 | 0.19345 | 0.22955 | 0.26926 | 0.3122 | 0.35784 | 0.40554 | 0.45463 | 0.50439 | 0.5541 | 0.603 | 0.65035 | 0.69544 | 0.73768 | 0.77664
1825 | 0.00013599 | 0.00018767 | 0.00025887 | 0.00035688 | 0.00049161 | 0.00067654 | 0.0009299 | 0.0012762 | 0.0017483 | 0.0023899 | 0.0032584 | 0.004429 | 0.0059983 | 0.0080883 | 0.01085 | 0.014467 | 0.019155 | 0.025162 | 0.032769 | 0.042288 | 0.054057 | 0.068435 | 0.085785 | 0.10645 | 0.13073 | 0.15884 | 0.19087 | 0.22676 | 0.2663 | 0.30911 | 0.35467 | 0.40237 | 0.45151 | 0.50139 | 0.55126 | 0.60036 | 0.64792 | 0.69321 | 0.73561 | 0.77472
1850 | 0.0001316 | 0.00018162 | 0.00025054 | 0.00034543 | 0.0004759 | 0.00065503 | 0.0009005 | 0.0012362 | 0.001694 | 0.0023163 | 0.0031594 | 0.0042965 | 0.0058221 | 0.007856 | 0.010547 | 0.014076 | 0.018656 | 0.024536 | 0.031993 | 0.041341 | 0.052917 | 0.067082 | 0.084201 | 0.10462 | 0.12865 | 0.15651 | 0.1883 | 0.22397 | 0.26333 | 0.30601 | 0.35148 | 0.39916 | 0.44834 | 0.49832 | 0.54834 | 0.59763 | 0.64538 | 0.69086 | 0.73342 | 0.77263
1875 | 0.00012738 | 0.00017581 | 0.00024254 | 0.00033444 | 0.00046081 | 0.00063435 | 0.00087224 | 0.0011976 | 0.0016416 | 0.0022455 | 0.003064 | 0.0041686 | 0.0056519 | 0.0076312 | 0.010253 | 0.013696 | 0.018171 | 0.023925 | 0.031235 | 0.040413 | 0.051798 | 0.06575 | 0.082638 | 0.10281 | 0.12659 | 0.15419 | 0.18574 | 0.22119 | 0.26036 | 0.30289 | 0.34828 | 0.39592 | 0.44514 | 0.49521 | 0.54537 | 0.59482 | 0.64276 | 0.68841 | 0.73111 | 0.77042
1900 | 0.00012334 | 0.00017024 | 0.00023487 | 0.00032389 | 0.00044631 | 0.00061449 | 0.00084509 | 0.0011606 | 0.0015913 | 0.0021773 | 0.0029721 | 0.0040454 | 0.0054876 | 0.007414 | 0.0099687 | 0.013327 | 0.0177 | 0.02333 | 0.030495 | 0.039506 | 0.050701 | 0.064441 | 0.081098 | 0.10103 | 0.12455 | 0.1519 | 0.1832 | 0.21842 | 0.2574 | 0.29977 | 0.34506 | 0.39266 | 0.4419 | 0.49205 | 0.54234 | 0.59196 | 0.64007 | 0.68587 | 0.7287 | 0.7681
1925 | 0.00011944 | 0.00016486 | 0.00022746 | 0.0003137 | 0.00043233 | 0.00059531 | 0.00081885 | 0.0011248 | 0.0015426 | 0.0021114 | 0.0028831 | 0.0039259 | 0.0053283 | 0.0072031 | 0.0096921 | 0.012969 | 0.01724 | 0.022749 | 0.029771 | 0.038615 | 0.049621 | 0.063151 | 0.079577 | 0.099262 | 0.12253 | 0.14962 | 0.18066 | 0.21566 | 0.25443 | 0.29665 | 0.34183 | 0.38938 | 0.43863 | 0.48885 | 0.53926 | 0.58903 | 0.6373 | 0.68325 | 0.72619 | 0.76567
1950 | 0.00011567 | 0.00015967 | 0.00022032 | 0.00030387 | 0.00041882 | 0.00057679 | 0.0007935 | 0.0010902 | 0.0014955 | 0.0020475 | 0.0027969 | 0.0038101 | 0.0051737 | 0.0069983 | 0.0094231 | 0.012619 | 0.016791 | 0.02218 | 0.02906 | 0.037741 | 0.048559 | 0.061879 | 0.078075 | 0.097513 | 0.12052 | 0.14735 | 0.17814 | 0.2129 | 0.25146 | 0.29351 | 0.33858 | 0.38607 | 0.43532 | 0.4856 | 0.53612 | 0.58602 | 0.63444 | 0.68052 | 0.72356 | 0.7631
1975 | 0.00011207 | 0.00015471 | 0.00021349 | 0.00029447 | 0.0004059 | 0.00055907 | 0.00076925 | 0.0010571 | 0.0014504 | 0.0019864 | 0.0027142 | 0.003699 | 0.0050251 | 0.0068012 | 0.0091637 | 0.012281 | 0.016357 | 0.021629 | 0.02837 | 0.036888 | 0.047521 | 0.060633 | 0.0766 | 0.095791 | 0.11854 | 0.1451 | 0.17564 | 0.21015 | 0.2485 | 0.29038 | 0.33532 | 0.38274 | 0.43198 | 0.48231 | 0.53292 | 0.58295 | 0.63149 | 0.67769 | 0.72081 | 0.76039
2000 | 0.00010867 | 0.00015002 | 0.00020703 | 0.00028558 | 0.00039369 | 0.00054231 | 0.00074629 | 0.0010257 | 0.0014077 | 0.0019283 | 0.0026358 | 0.0035934 | 0.0048838 | 0.0066133 | 0.0089161 | 0.011958 | 0.01594 | 0.021098 | 0.027703 | 0.036063 | 0.046514 | 0.05942 | 0.075159 | 0.094103 | 0.11659 | 0.14289 | 0.17316 | 0.20743 | 0.24556 | 0.28725 | 0.33205 | 0.3794 | 0.42861 | 0.47897 | 0.52966 | 0.57979 | 0.62845 | 0.67475 | 0.71794 | 0.75755
2025 | 0.00010542 | 0.00014554 | 0.00020086 | 0.00027708 | 0.000382 | 0.00052627 | 0.00072431 | 0.0009957 | 0.0013667 | 0.0018727 | 0.0025605 | 0.0034919 | 0.0047479 | 0.0064325 | 0.0086774 | 0.011646 | 0.015537 | 0.020583 | 0.027056 | 0.035259 | 0.045529 | 0.058231 | 0.073744 | 0.092443 | 0.11467 | 0.1407 | 0.17071 | 0.20472 | 0.24262 | 0.28413 | 0.32878 | 0.37603 | 0.42522 | 0.4756 | 0.52635 | 0.57658 | 0.62533 | 0.67171 | 0.71496 | 0.75458
2050 | 0.00010226 | 0.00014118 | 0.00019484 | 0.0002688 | 0.00037062 | 0.00051064 | 0.0007029 | 0.00096641 | 0.0013268 | 0.0018184 | 0.002487 | 0.0033929 | 0.0046151 | 0.0062556 | 0.0084438 | 0.011341 | 0.015141 | 0.020078 | 0.026418 | 0.034466 | 0.044558 | 0.057057 | 0.072344 | 0.090796 | 0.11276 | 0.13852 | 0.16826 | 0.20202 | 0.23969 | 0.281 | 0.3255 | 0.37266 | 0.4218 | 0.47219 | 0.52299 | 0.5733 | 0.62214 | 0.66859 | 0.71187 | 0.7515
2075 | 9.9186e-05 | 0.00013694 | 0.000189 | 0.00026076 | 0.00035956 | 0.00049545 | 0.00068207 | 0.00093793 | 0.001288 | 0.0017656 | 0.0024154 | 0.0032964 | 0.0044857 | 0.0060831 | 0.0082156 | 0.011042 | 0.014754 | 0.019582 | 0.025792 | 0.033687 | 0.043601 | 0.055898 | 0.07096 | 0.089167 | 0.11087 | 0.13636 | 0.16583 | 0.19933 | 0.23677 | 0.27787 | 0.32222 | 0.36926 | 0.41835 | 0.46874 | 0.51959 | 0.56997 | 0.61888 | 0.66538 | 0.70869 | 0.7483
2100 | 9.6207e-05 | 0.00013283 | 0.00018334 | 0.00025296 | 0.00034883 | 0.00048071 | 0.00066187 | 0.0009103 | 0.0012503 | 0.0017143 | 0.0023459 | 0.0032026 | 0.0043598 | 0.0059152 | 0.0079933 | 0.01075 | 0.014376 | 0.019097 | 0.025179 | 0.032922 | 0.04266 | 0.054757 | 0.069595 | 0.087557 | 0.109 | 0.13422 | 0.16342 | 0.19666 | 0.23385 | 0.27474 | 0.31893 | 0.36586 | 0.41489 | 0.46527 | 0.51615 | 0.56659 | 0.61556 | 0.6621 | 0.70542 | 0.74501
2125 | 9.3328e-05 | 0.00012886 | 0.00017786 | 0.00024542 | 0.00033846 | 0.00046647 | 0.00064233 | 0.00088356 | 0.0012138 | 0.0016647 | 0.0022786 | 0.0031117 | 0.0042376 | 0.0057521 | 0.0077773 | 0.010466 | 0.014007 | 0.018624 | 0.02458 | 0.032173 | 0.041737 | 0.053635 | 0.068251 | 0.085969 | 0.10715 | 0.1321 | 0.16102 | 0.194 | 0.23094 | 0.27163 | 0.31564 | 0.36245 | 0.41141 | 0.46178 | 0.51268 | 0.56316 | 0.61218 | 0.65875 | 0.70206 | 0.74161
2150 | 9.0554e-05 | 0.00012503 | 0.00017259 | 0.00023816 | 0.00032846 | 0.00045273 | 0.00062349 | 0.00085777 | 0.0011786 | 0.0016167 | 0.0022136 | 0.0030238 | 0.0041195 | 0.0055943 | 0.0075679 | 0.010191 | 0.013649 | 0.018164 | 0.023995 | 0.031441 | 0.040833 | 0.052535 | 0.06693 | 0.084405 | 0.10532 | 0.13 | 0.15865 | 0.19135 | 0.22806 | 0.26852 | 0.31236 | 0.35904 | 0.40792 | 0.45826 | 0.50917 | 0.55968 | 0.60874 | 0.65533 | 0.69862 | 0.73813
2175 | 8.789e-05 | 0.00012136 | 0.00016752 | 0.00023118 | 0.00031886 | 0.00043953 | 0.00060538 | 0.00083296 | 0.0011447 | 0.0015706 | 0.0021509 | 0.0029391 | 0.0040056 | 0.0054419 | 0.0073656 | 0.0099247 | 0.013302 | 0.017716 | 0.023426 | 0.030727 | 0.039951 | 0.051458 | 0.065634 | 0.082867 | 0.10353 | 0.12793 | 0.1563 | 0.18874 | 0.22519 | 0.26543 | 0.30908 | 0.35563 | 0.40443 | 0.45472 | 0.50564 | 0.55617 | 0.60525 | 0.65184 | 0.69511 | 0.73457
2200 | 8.534e-05 | 0.00011784 | 0.00016267 | 0.00022449 | 0.00030966 | 0.00042688 | 0.00058803 | 0.0008092 | 0.0011122 | 0.0015263 | 0.0020908 | 0.0028578 | 0.0038961 | 0.0052953 | 0.0071707 | 0.0096678 | 0.012966 | 0.017284 | 0.022875 | 0.030034 | 0.039091 | 0.050407 | 0.064366 | 0.081359 | 0.10176 | 0.12589 | 0.15398 | 0.18615 | 0.22234 | 0.26235 | 0.30582 | 0.35222 | 0.40092 | 0.45117 | 0.50207 | 0.55262 | 0.60171 | 0.6483 | 0.69154 | 0.73094
2225 | 8.2891e-05 | 0.00011446 | 0.00015801 | 0.00021807 | 0.00030082 | 0.00041473 | 0.00057134 | 0.00078634 | 0.0010809 | 0.0014837 | 0.0020329 | 0.0027795 | 0.0037905 | 0.0051539 | 0.0069824 | 0.0094192 | 0.012641 | 0.016863 | 0.022338 | 0.029358 | 0.038251 | 0.049377 | 0.063122 | 0.079877 | 0.10002 | 0.12388 | 0.15169 | 0.18358 | 0.21951 | 0.25929 | 0.30256 | 0.34881 | 0.3974 | 0.44759 | 0.49847 | 0.54902 | 0.59811 | 0.64468 | 0.68787 | 0.7272
2250 | 8.0524e-05 | 0.0001112 | 0.00015351 | 0.00021187 | 0.00029228 | 0.00040298 | 0.00055521 | 0.00076423 | 0.0010507 | 0.0014425 | 0.0019769 | 0.0027035 | 0.0036882 | 0.0050166 | 0.0067995 | 0.0091774 | 0.012325 | 0.016453 | 0.021814 | 0.028696 | 0.037427 | 0.048366 | 0.061897 | 0.078415 | 0.098299 | 0.12188 | 0.14941 | 0.18103 | 0.21669 | 0.25623 | 0.2993 | 0.34538 | 0.39387 | 0.44398 | 0.49483 | 0.54535 | 0.59443 | 0.64096 | 0.68409 | 0.72333
2275 | 7.8237e-05 | 0.00010804 | 0.00014916 | 0.00020587 | 0.00028402 | 0.00039162 | 0.00053961 | 0.00074284 | 0.0010215 | 0.0014026 | 0.0019226 | 0.00263 | 0.0035889 | 0.0048834 | 0.0066219 | 0.0089424 | 0.012017 | 0.016054 | 0.021302 | 0.028049 | 0.03662 | 0.047373 | 0.060693 | 0.076975 | 0.096601 | 0.11991 | 0.14716 | 0.17849 | 0.21389 | 0.25319 | 0.29604 | 0.34196 | 0.39032 | 0.44035 | 0.49115 | 0.54164 | 0.59068 | 0.63715 | 0.6802 | 0.71934
2300 | 7.6029e-05 | 0.00010499 | 0.00014496 | 0.00020008 | 0.00027604 | 0.00038065 | 0.00052454 | 0.00072217 | 0.00099317 | 0.001364 | 0.00187 | 0.0025588 | 0.0034928 | 0.0047542 | 0.0064495 | 0.0087141 | 0.011717 | 0.015665 | 0.020803 | 0.027416 | 0.035829 | 0.046399 | 0.05951 | 0.075557 | 0.094927 | 0.11796 | 0.14493 | 0.17598 | 0.21111 | 0.25015 | 0.29279 | 0.33853 | 0.38675 | 0.4367 | 0.48743 | 0.53788 | 0.58687 | 0.63328 | 0.67623 | 0.71526
2325 | 7.3899e-05 | 0.00010205 | 0.0001409 | 0.00019449 | 0.00026834 | 0.00037006 | 0.00050998 | 0.00070221 | 0.00096584 | 0.0013266 | 0.0018193 | 0.0024899 | 0.0033997 | 0.0046292 | 0.0062824 | 0.0084925 | 0.011426 | 0.015286 | 0.020316 | 0.026799 | 0.035056 | 0.045445 | 0.058348 | 0.074163 | 0.093277 | 0.11604 | 0.14272 | 0.17349 | 0.20834 | 0.24713 | 0.28955 | 0.3351 | 0.38319 | 0.43303 | 0.48369 | 0.53408 | 0.58301 | 0.62934 | 0.67218 | 0.71109
2350 | 7.1844e-05 | 9.9218e-05 | 0.00013699 | 0.00018909 | 0.00026091 | 0.00035983 | 0.00049593 | 0.00068293 | 0.00093945 | 0.0012906 | 0.0017702 | 0.0024233 | 0.0033097 | 0.0045081 | 0.0061205 | 0.0082776 | 0.011143 | 0.014917 | 0.019841 | 0.026196 | 0.0343 | 0.04451 | 0.057208 | 0.072792 | 0.091652 | 0.11414 | 0.14054 | 0.17102 | 0.2056 | 0.24413 | 0.28632 | 0.33169 | 0.37962 | 0.42935 | 0.47993 | 0.53025 | 0.57911 | 0.62534 | 0.66807 | 0.70685
2375 | 6.9863e-05 | 9.6484e-05 | 0.00013322 | 0.00018389 | 0.00025375 | 0.00034997 | 0.00048238 | 0.00066434 | 0.00091398 | 0.0012558 | 0.0017228 | 0.0023589 | 0.0032226 | 0.0043909 | 0.0059638 | 0.0080693 | 0.010869 | 0.014559 | 0.01938 | 0.025608 | 0.033563 | 0.043596 | 0.056091 | 0.071447 | 0.090055 | 0.11227 | 0.13839 | 0.16858 | 0.20288 | 0.24115 | 0.28311 | 0.32828 | 0.37606 | 0.42567 | 0.47616 | 0.5264 | 0.57517 | 0.62131 | 0.66392 | 0.70256
2400 | 6.7954e-05 | 9.3849e-05 | 0.00012958 | 0.00017888 | 0.00024684 | 0.00034047 | 0.00046932 | 0.00064641 | 0.00088942 | 0.0012223 | 0.001677 | 0.0022968 | 0.0031386 | 0.0042777 | 0.0058122 | 0.0078677 | 0.010603 | 0.014212 | 0.018932 | 0.025036 | 0.032843 | 0.042703 | 0.054998 | 0.070127 | 0.088485 | 0.11043 | 0.13627 | 0.16617 | 0.20019 | 0.2382 | 0.27992 | 0.32489 | 0.3725 | 0.42198 | 0.47237 | 0.52253 | 0.57121 | 0.61724 | 0.65973 | 0.69823
2425 | 6.6111e-05 | 9.1305e-05 | 0.00012607 | 0.00017404 | 0.00024018 | 0.00033129 | 0.0004567 | 0.00062908 | 0.00086568 | 0.0011898 | 0.0016328 | 0.0022366 | 0.0030572 | 0.004168 | 0.0056652 | 0.007672 | 0.010344 | 0.013874 | 0.018495 | 0.024478 | 0.032139 | 0.041828 | 0.053925 | 0.06883 | 0.086939 | 0.10862 | 0.13417 | 0.16378 | 0.19752 | 0.23526 | 0.27674 | 0.3215 | 0.36895 | 0.41829 | 0.46857 | 0.51864 | 0.56722 | 0.61313 | 0.65548 | 0.69384
2450 | 6.4326e-05 | 8.8842e-05 | 0.00012267 | 0.00016936 | 0.00023372 | 0.0003224 | 0.00044447 | 0.00061229 | 0.00084267 | 0.0011583 | 0.0015899 | 0.0021783 | 0.0029782 | 0.0040615 | 0.0055223 | 0.0074817 | 0.010093 | 0.013545 | 0.018068 | 0.023933 | 0.031451 | 0.04097 | 0.052872 | 0.067554 | 0.085416 | 0.10683 | 0.13209 | 0.16142 | 0.19487 | 0.23234 | 0.27357 | 0.31812 | 0.36539 | 0.41459 | 0.46475 | 0.5147 | 0.56317 | 0.60895 | 0.65114 | 0.68936
2475 | 6.2599e-05 | 8.6458e-05 | 0.00011939 | 0.00016482 | 0.00022747 | 0.00031379 | 0.00043263 | 0.00059603 | 0.00082039 | 0.0011279 | 0.0015483 | 0.0021218 | 0.0029015 | 0.0039581 | 0.0053836 | 0.0072966 | 0.0098479 | 0.013224 | 0.017652 | 0.0234 | 0.030776 | 0.040129 | 0.051837 | 0.066299 | 0.083915 | 0.10506 | 0.13004 | 0.15908 | 0.19224 | 0.22944 | 0.27042 | 0.31475 | 0.36183 | 0.41087 | 0.4609 | 0.51073 | 0.55907 | 0.6047 | 0.64674 | 0.68479
2500 | 6.0929e-05 | 8.4153e-05 | 0.0001162 | 0.00016043 | 0.00022142 | 0.00030546 | 0.00042117 | 0.0005803 | 0.00079881 | 0.0010983 | 0.001508 | 0.0020669 | 0.0028272 | 0.0038578 | 0.0052488 | 0.0071168 | 0.0096097 | 0.012911 | 0.017246 | 0.022879 | 0.030117 | 0.039305 | 0.050821 | 0.065065 | 0.082437 | 0.10332 | 0.12802 | 0.15676 | 0.18963 | 0.22655 | 0.26728 | 0.31138 | 0.35827 | 0.40715 | 0.45704 | 0.50673 | 0.55493 | 0.60041 | 0.64228 | 0.68016
2525 | 5.9314e-05 | 8.1923e-05 | 0.00011313 | 0.00015619 | 0.00021557 | 0.00029741 | 0.00041009 | 0.00056507 | 0.00077793 | 0.0010698 | 0.001469 | 0.0020138 | 0.0027552 | 0.0037605 | 0.0051181 | 0.0069422 | 0.0093782 | 0.012607 | 0.016851 | 0.022371 | 0.029472 | 0.038498 | 0.049826 | 0.063853 | 0.080983 | 0.1016 | 0.12602 | 0.15447 | 0.18705 | 0.22369 | 0.26415 | 0.30803 | 0.35471 | 0.40342 | 0.45316 | 0.50271 | 0.55076 | 0.59608 | 0.63777 | 0.67547
2550 | 5.7753e-05 | 7.9768e-05 | 0.00011015 | 0.00015209 | 0.00020991 | 0.00028962 | 0.00039937 | 0.00055035 | 0.00075773 | 0.0010421 | 0.0014312 | 0.0019624 | 0.0026855 | 0.0036663 | 0.0049913 | 0.0067728 | 0.0091534 | 0.012312 | 0.016465 | 0.021875 | 0.028842 | 0.037709 | 0.04885 | 0.062663 | 0.079553 | 0.099903 | 0.12404 | 0.1522 | 0.18449 | 0.22085 | 0.26105 | 0.30469 | 0.35117 | 0.3997 | 0.44927 | 0.49867 | 0.54657 | 0.59171 | 0.63321 | 0.67074
2575 | 5.6245e-05 | 7.7686e-05 | 0.00010728 | 0.00014812 | 0.00020445 | 0.00028209 | 0.00038902 | 0.00053611 | 0.0007382 | 0.0010154 | 0.0013947 | 0.0019127 | 0.0026179 | 0.003575 | 0.0048685 | 0.0066084 | 0.008935 | 0.012024 | 0.016091 | 0.021392 | 0.028228 | 0.036937 | 0.047894 | 0.061496 | 0.078148 | 0.098237 | 0.12209 | 0.14996 | 0.18196 | 0.21803 | 0.25797 | 0.30136 | 0.34763 | 0.39598 | 0.44539 | 0.49463 | 0.54235 | 0.58732 | 0.62863 | 0.66598
2600 | 5.4788e-05 | 7.5675e-05 | 0.00010451 | 0.0001443 | 0.00019917 | 0.00027482 | 0.00037901 | 0.00052236 | 0.00071933 | 0.00098951 | 0.0013594 | 0.0018646 | 0.0025526 | 0.0034866 | 0.0047495 | 0.0064491 | 0.0087233 | 0.011745 | 0.015726 | 0.020922 | 0.027628 | 0.036183 | 0.046959 | 0.060352 | 0.076769 | 0.096598 | 0.12018 | 0.14775 | 0.17946 | 0.21524 | 0.25491 | 0.29806 | 0.34411 | 0.39227 | 0.4415 | 0.49057 | 0.53813 | 0.58291 | 0.62404 | 0.6612
2625 | 5.3379e-05 | 7.373e-05 | 0.00010182 | 0.00014059 | 0.00019406 | 0.00026778 | 0.00036932 | 0.00050904 | 0.00070105 | 0.00096448 | 0.0013252 | 0.0018179 | 0.0024892 | 0.0034008 | 0.004634 | 0.0062944 | 0.0085174 | 0.011473 | 0.015371 | 0.020463 | 0.027043 | 0.035446 | 0.046042 | 0.059229 | 0.075413 | 0.094984 | 0.11828 | 0.14557 | 0.17698 | 0.21248 | 0.25187 | 0.29477 | 0.3406 | 0.38856 | 0.43761 | 0.48651 | 0.53388 | 0.57847 | 0.6194 | 0.65639
2650 | 5.2012e-05 | 7.1843e-05 | 9.9216e-05 | 0.000137 | 0.00018911 | 0.00026096 | 0.00035993 | 0.00049612 | 0.00068332 | 0.00094018 | 0.001292 | 0.0017726 | 0.0024277 | 0.0033175 | 0.0045216 | 0.0061438 | 0.0083169 | 0.011208 | 0.015025 | 0.020015 | 0.02647 | 0.034723 | 0.045143 | 0.058126 | 0.074077 | 0.093392 | 0.11642 | 0.14341 | 0.17452 | 0.20973 | 0.24885 | 0.2915 | 0.33709 | 0.38484 | 0.4337 | 0.48242 | 0.52961 | 0.574 | 0.61472 | 0.65151
2675 | 5.0687e-05 | 7.0014e-05 | 9.6691e-05 | 0.00013351 | 0.00018431 | 0.00025434 | 0.00035081 | 0.00048359 | 0.00066611 | 0.0009166 | 0.0012597 | 0.0017287 | 0.0023679 | 0.0032365 | 0.0044124 | 0.0059973 | 0.0081217 | 0.01095 | 0.014687 | 0.019577 | 0.025909 | 0.034015 | 0.04426 | 0.057041 | 0.072763 | 0.091823 | 0.11457 | 0.14128 | 0.17209 | 0.20701 | 0.24585 | 0.28823 | 0.3336 | 0.38113 | 0.42979 | 0.47831 | 0.5253 | 0.56948 | 0.60999 | 0.64659
2700 | 4.9404e-05 | 6.8241e-05 | 9.4245e-05 | 0.00013014 | 0.00017965 | 0.00024792 | 0.00034198 | 0.00047145 | 0.00064943 | 0.00089373 | 0.0012284 | 0.001686 | 0.0023099 | 0.0031579 | 0.0043063 | 0.0058549 | 0.0079317 | 0.010699 | 0.014357 | 0.019149 | 0.025361 | 0.033321 | 0.043395 | 0.055975 | 0.07147 | 0.090277 | 0.11275 | 0.13917 | 0.16968 | 0.20431 | 0.24286 | 0.28499 | 0.33011 | 0.37742 | 0.42587 | 0.47419 | 0.52097 | 0.56493 | 0.60523 | 0.64163
2725 | 4.816e-05 | 6.6524e-05 | 9.1874e-05 | 0.00012687 | 0.00017514 | 0.00024171 | 0.00033342 | 0.00045967 | 0.00063326 | 0.00087156 | 0.0011981 | 0.0016446 | 0.0022535 | 0.0030815 | 0.0042032 | 0.0057164 | 0.0077469 | 0.010454 | 0.014036 | 0.018732 | 0.024826 | 0.032643 | 0.042546 | 0.05493 | 0.0702 | 0.088755 | 0.11095 | 0.13708 | 0.1673 | 0.20163 | 0.2399 | 0.28176 | 0.32663 | 0.37372 | 0.42196 | 0.47006 | 0.51663 | 0.56037 | 0.60044 | 0.63664
2750 | 4.6956e-05 | 6.4861e-05 | 8.9579e-05 | 0.0001237 | 0.00017077 | 0.00023569 | 0.00032513 | 0.00044827 | 0.00061759 | 0.00085008 | 0.0011687 | 0.0016045 | 0.0021989 | 0.0030074 | 0.0041032 | 0.005582 | 0.0075673 | 0.010216 | 0.013723 | 0.018325 | 0.024303 | 0.031979 | 0.041716 | 0.053904 | 0.068951 | 0.087257 | 0.10919 | 0.13502 | 0.16495 | 0.19898 | 0.23696 | 0.27855 | 0.32317 | 0.37002 | 0.41804 | 0.46593 | 0.51227 | 0.55579 | 0.59563 | 0.63163
2775 | 4.5791e-05 | 6.3252e-05 | 8.7358e-05 | 0.00012064 | 0.00016655 | 0.00022986 | 0.0003171 | 0.00043722 | 0.00060242 | 0.00082927 | 0.0011402 | 0.0015656 | 0.002146 | 0.0029356 | 0.0040061 | 0.0054514 | 0.0073928 | 0.0099845 | 0.013418 | 0.017928 | 0.023792 | 0.03133 | 0.040902 | 0.052899 | 0.067725 | 0.085785 | 0.10744 | 0.13299 | 0.16262 | 0.19635 | 0.23405 | 0.27536 | 0.31972 | 0.36634 | 0.41413 | 0.4618 | 0.50791 | 0.5512 | 0.59082 | 0.62661
2800 | 4.4663e-05 | 6.1695e-05 | 8.5208e-05 | 0.00011767 | 0.00016245 | 0.00022422 | 0.00030933 | 0.00042653 | 0.00058773 | 0.00080912 | 0.0011126 | 0.0015279 | 0.0020947 | 0.0028659 | 0.003912 | 0.0053247 | 0.0072234 | 0.0097594 | 0.013122 | 0.017542 | 0.023295 | 0.030697 | 0.040107 | 0.051914 | 0.066523 | 0.084337 | 0.10573 | 0.13099 | 0.16032 | 0.19375 | 0.23116 | 0.27219 | 0.3163 | 0.36267 | 0.41023 | 0.45767 | 0.50356 | 0.54661 | 0.586 | 0.62158
2825 | 4.3567e-05 | 6.0182e-05 | 8.312e-05 | 0.00011479 | 0.00015848 | 0.00021874 | 0.00030179 | 0.00041615 | 0.00057345 | 0.00078953 | 0.0010858 | 0.0014913 | 0.0020448 | 0.0027982 | 0.0038203 | 0.0052014 | 0.0070583 | 0.0095401 | 0.012833 | 0.017165 | 0.022808 | 0.030077 | 0.039328 | 0.050947 | 0.065341 | 0.082913 | 0.10404 | 0.12902 | 0.15805 | 0.19118 | 0.22829 | 0.26905 | 0.31289 | 0.35902 | 0.40634 | 0.45355 | 0.4992 | 0.54202 | 0.58118 | 0.61656
2850 | 4.25e-05 | 5.8708e-05 | 8.1085e-05 | 0.00011198 | 0.0001546 | 0.00021339 | 0.00029443 | 0.00040602 | 0.00055954 | 0.00077043 | 0.0010597 | 0.0014555 | 0.0019961 | 0.0027321 | 0.0037309 | 0.0050809 | 0.006897 | 0.0093256 | 0.01255 | 0.016796 | 0.022331 | 0.029469 | 0.038562 | 0.049997 | 0.064178 | 0.08151 | 0.10237 | 0.12706 | 0.1558 | 0.18864 | 0.22545 | 0.26593 | 0.3095 | 0.35538 | 0.40246 | 0.44943 | 0.49484 | 0.53741 | 0.57634 | 0.61152
2875 | 4.1461e-05 | 5.7274e-05 | 7.9105e-05 | 0.00010925 | 0.00015083 | 0.0002082 | 0.00028727 | 0.00039617 | 0.00054599 | 0.00075185 | 0.0010342 | 0.0014208 | 0.0019487 | 0.0026677 | 0.0036437 | 0.0049635 | 0.0067398 | 0.0091164 | 0.012274 | 0.016435 | 0.021865 | 0.028873 | 0.037812 | 0.049063 | 0.063033 | 0.080128 | 0.10072 | 0.12514 | 0.15358 | 0.18611 | 0.22263 | 0.26282 | 0.30613 | 0.35174 | 0.39858 | 0.4453 | 0.49047 | 0.5328 | 0.57148 | 0.60646
2900 | 4.0454e-05 | 5.5883e-05 | 7.7185e-05 | 0.0001066 | 0.00014718 | 0.00020316 | 0.00028032 | 0.00038661 | 0.00053285 | 0.00073381 | 0.0010095 | 0.001387 | 0.0019026 | 0.0026051 | 0.003559 | 0.0048493 | 0.0065867 | 0.0089125 | 0.012005 | 0.016083 | 0.021409 | 0.028291 | 0.037076 | 0.048147 | 0.061909 | 0.078767 | 0.099102 | 0.12323 | 0.15138 | 0.18361 | 0.21984 | 0.25974 | 0.30277 | 0.34812 | 0.3947 | 0.44118 | 0.48609 | 0.52817 | 0.56662 | 0.60138
2925 | 3.948e-05 | 5.4537e-05 | 7.5327e-05 | 0.00010403 | 0.00014364 | 0.00019828 | 0.0002736 | 0.00037735 | 0.00052013 | 0.00071634 | 0.00098556 | 0.0013542 | 0.001858 | 0.0025444 | 0.0034768 | 0.0047385 | 0.006438 | 0.0087144 | 0.011743 | 0.015739 | 0.020964 | 0.027721 | 0.036356 | 0.047249 | 0.060805 | 0.077429 | 0.097504 | 0.12135 | 0.14921 | 0.18114 | 0.21706 | 0.25667 | 0.29942 | 0.34451 | 0.39083 | 0.43705 | 0.48171 | 0.52353 | 0.56173 | 0.59629
2950 | 3.8539e-05 | 5.3239e-05 | 7.3534e-05 | 0.00010156 | 0.00014023 | 0.00019357 | 0.00026711 | 0.00036842 | 0.00050785 | 0.00069947 | 0.00096244 | 0.0013226 | 0.0018148 | 0.0024857 | 0.0033972 | 0.0046311 | 0.0062938 | 0.0085221 | 0.011488 | 0.015405 | 0.02053 | 0.027165 | 0.035651 | 0.04637 | 0.059721 | 0.076114 | 0.095931 | 0.1195 | 0.14706 | 0.17869 | 0.21431 | 0.25363 | 0.29609 | 0.34091 | 0.38696 | 0.43292 | 0.47731 | 0.51887 | 0.55683 | 0.59118
2975 | 3.7635e-05 | 5.199e-05 | 7.181e-05 | 9.9177e-05 | 0.00013694 | 0.00018904 | 0.00026087 | 0.00035982 | 0.00049602 | 0.00068323 | 0.00094017 | 0.0012922 | 0.0017732 | 0.0024291 | 0.0033205 | 0.0045274 | 0.0061545 | 0.0083359 | 0.011241 | 0.015081 | 0.020109 | 0.026623 | 0.034964 | 0.045509 | 0.058659 | 0.074822 | 0.094383 | 0.11768 | 0.14494 | 0.17627 | 0.21158 | 0.2506 | 0.29278 | 0.33731 | 0.3831 | 0.42878 | 0.47291 | 0.51421 | 0.55192 | 0.58605
3000 | 3.6768e-05 | 5.0793e-05 | 7.0157e-05 | 9.6895e-05 | 0.00013379 | 0.0001847 | 0.00025488 | 0.00035158 | 0.00048468 | 0.00066764 | 0.00091879 | 0.0012629 | 0.0017333 | 0.0023747 | 0.0032466 | 0.0044275 | 0.00602 | 0.0081561 | 0.011003 | 0.014767 | 0.019699 | 0.026095 | 0.034293 | 0.044668 | 0.057619 | 0.073554 | 0.092861 | 0.11588 | 0.14284 | 0.17387 | 0.20888 | 0.2476 | 0.28948 | 0.33373 | 0.37924 | 0.42465 | 0.4685 | 0.50953 | 0.54699 | 0.58091

## 1
1 | 0.01 | 0.013818 | 0.019093 | 0.026383 | 0.036455 | 0.050373 | 0.069604 | 0.096177 | 0.1329 | 0.18363 | 0.25374 | 0.35061 | 0.48447 | 0.66943 | 0.92501 | 1.2782 | 1.7661 | 2.4404 | 3.3721 | 4.6595 | 6.4384 | 8.8965 | 12.293 | 16.9862 | 23.4712 | 32.4321 | 44.814 | 61.9232 | 85.5642 | 118.231 | 163.3692 | 225.7404 | 311.9236 | 431.0099 | 595.561 | 822.9344 | 1137.1146 | 1571.2426 | 2171.1121 | 3000
450 | 0.0020285 | 0.0027085 | 0.0035924 | 0.0047328 | 0.0061923 | 0.0080462 | 0.010382 | 0.013296 | 0.016893 | 0.021282 | 0.026568 | 0.03286 | 0.040266 | 0.048895 | 0.058861 | 0.070277 | 0.083261 | 0.09792 | 0.11435 | 0.13262 | 0.15277 | 0.17482 | 0.19872 | 0.22438 | 0.25166 | 0.28032 | 0.31004 | 0.34043 | 0.37112 | 0.40174 | 0.43204 | 0.46185 | 0.49109 | 0.51983 | 0.54818 | 0.57632 | 0.60445 | 0.63267 | 0.66104 | 0.68955
475 | 0.0018604 | 0.0024915 | 0.0033159 | 0.0043851 | 0.0057608 | 0.0075179 | 0.0097433 | 0.012536 | 0.016002 | 0.020254 | 0.025401 | 0.031557 | 0.038834 | 0.047347 | 0.057218 | 0.068568 | 0.081525 | 0.096212 | 0.11274 | 0.13119 | 0.15163 | 0.17405 | 0.19844 | 0.22468 | 0.25263 | 0.28204 | 0.31258 | 0.34386 | 0.37546 | 0.40701 | 0.4382 | 0.46882 | 0.49881 | 0.52824 | 0.55727 | 0.58611 | 0.61494 | 0.64386 | 0.67286 | 0.70188
500 | 0.001713 | 0.0023003 | 0.0030708 | 0.0040747 | 0.0053727 | 0.0070387 | 0.0091596 | 0.011835 | 0.015172 | 0.019287 | 0.024293 | 0.030308 | 0.037449 | 0.045838 | 0.0556 | 0.066866 | 0.079773 | 0.094457 | 0.11104 | 0.12962 | 0.15028 | 0.17301 | 0.19779 | 0.22452 | 0.25303 | 0.28308 | 0.31434 | 0.34641 | 0.37885 | 0.41126 | 0.44328 | 0.47471 | 0.50546 | 0.53561 | 0.56535 | 0.59491 | 0.62443 | 0.65398 | 0.68352 | 0.71294
525 | 0.0015825 | 0.0021301 | 0.0028513 | 0.0037949 | 0.0050202 | 0.0066002 | 0.0086208 | 0.011182 | 0.014392 | 0.01837 | 0.023233 | 0.029102 | 0.0361 | 0.044353 | 0.053992 | 0.065156 | 0.077989 | 0.092638 | 0.10924 | 0.1279 | 0.14871 | 0.17168 | 0.19678 | 0.2239 | 0.25288 | 0.28348 | 0.31537 | 0.34814 | 0.38133 | 0.41453 | 0.44735 | 0.47956 | 0.51107 | 0.54197 | 0.57244 | 0.60269 | 0.63286 | 0.66298 | 0.69298 | 0.72269
550 | 0.0014659 | 0.0019773 | 0.0026533 | 0.0035409 | 0.0046983 | 0.0061967 | 0.0081213 | 0.010571 | 0.013657 | 0.017497 | 0.022215 | 0.027935 | 0.034783 | 0.04289 | 0.052393 | 0.063438 | 0.076175 | 0.090761 | 0.10734 | 0.12604 | 0.14695 | 0.17008 | 0.19542 | 0.22286 | 0.25224 | 0.2833 | 0.31574 | 0.34913 | 0.38301 | 0.41694 | 0.45051 | 0.48349 | 0.51576 | 0.54739 | 0.57857 | 0.60949 | 0.64026 | 0.67089 | 0.70126 | 0.73118
575 | 0.0013615 | 0.00184 | 0.0024744 | 0.0033102 | 0.0044039 | 0.0058253 | 0.0076581 | 0.010001 | 0.012964 | 0.016669 | 0.02124 | 0.026807 | 0.033499 | 0.041452 | 0.050808 | 0.061717 | 0.074338 | 0.088835 | 0.10536 | 0.12406 | 0.14501 | 0.16826 | 0.19377 | 0.22146 | 0.25116 | 0.28265 | 0.31548 | 0.34931 | 0.384 | 0.41862 | 0.45289 | 0.4866 | 0.5196 | 0.55196 | 0.58382 | 0.61537 | 0.64669 | 0.67776 | 0.70843 | 0.73849
600 | 0.0012665 | 0.0017145 | 0.0023103 | 0.0030977 | 0.0041314 | 0.0054796 | 0.0072245 | 0.0094636 | 0.012308 | 0.015879 | 0.020304 | 0.025716 | 0.032249 | 0.040042 | 0.049243 | 0.060007 | 0.072498 | 0.086887 | 0.10334 | 0.122 | 0.14296 | 0.16627 | 0.19191 | 0.2198 | 0.24976 | 0.28158 | 0.31491 | 0.34937 | 0.38446 | 0.4197 | 0.45468 | 0.4891 | 0.52282 | 0.55588 | 0.5884 | 0.62054 | 0.65237 | 0.68383 | 0.71475 | 0.74491
625 | 0.0011808 | 0.001601 | 0.0021612 | 0.0029037 | 0.0038814 | 0.0051607 | 0.0068221 | 0.0089618 | 0.01169 | 0.01513 | 0.019411 | 0.024667 | 0.031039 | 0.038668 | 0.047707 | 0.058315 | 0.070663 | 0.084927 | 0.10128 | 0.11987 | 0.14081 | 0.16414 | 0.18987 | 0.21791 | 0.2481 | 0.28022 | 0.31395 | 0.34889 | 0.38435 | 0.42026 | 0.45593 | 0.49103 | 0.52543 | 0.55916 | 0.5923 | 0.625 | 0.65729 | 0.68909 | 0.72021 | 0.75043
650 | 0.001103 | 0.0014976 | 0.0020249 | 0.0027257 | 0.003651 | 0.0048653 | 0.0064474 | 0.008492 | 0.011109 | 0.01442 | 0.018559 | 0.023661 | 0.02987 | 0.037333 | 0.046205 | 0.05665 | 0.068844 | 0.082969 | 0.099203 | 0.1177 | 0.13858 | 0.16191 | 0.18769 | 0.21583 | 0.24621 | 0.27858 | 0.31264 | 0.34797 | 0.3841 | 0.42051 | 0.45676 | 0.49251 | 0.52758 | 0.56194 | 0.59568 | 0.62889 | 0.6616 | 0.69371 | 0.725 | 0.75526
675 | 0.0010322 | 0.0014032 | 0.0019002 | 0.0025621 | 0.0034385 | 0.0045917 | 0.0060987 | 0.0080525 | 0.010562 | 0.01375 | 0.017749 | 0.022699 | 0.028746 | 0.036041 | 0.044743 | 0.055021 | 0.067055 | 0.081031 | 0.097133 | 0.11552 | 0.13633 | 0.15963 | 0.18542 | 0.21365 | 0.24418 | 0.27679 | 0.31116 | 0.34689 | 0.38351 | 0.42038 | 0.45727 | 0.49364 | 0.52933 | 0.56431 | 0.5986 | 0.6323 | 0.66539 | 0.69776 | 0.72921 | 0.7595
700 | 0.00096758 | 0.0013169 | 0.0017857 | 0.0024116 | 0.0032422 | 0.004338 | 0.005774 | 0.0076414 | 0.010048 | 0.013116 | 0.016979 | 0.02178 | 0.027666 | 0.034793 | 0.043324 | 0.053431 | 0.065299 | 0.079118 | 0.095078 | 0.11335 | 0.13406 | 0.1573 | 0.1831 | 0.21139 | 0.24204 | 0.27486 | 0.30951 | 0.3456 | 0.38263 | 0.42009 | 0.4575 | 0.49447 | 0.53078 | 0.56633 | 0.60115 | 0.6353 | 0.66874 | 0.70136 | 0.73295 | 0.76327
725 | 0.00090852 | 0.0012379 | 0.0016806 | 0.002273 | 0.0030608 | 0.0041028 | 0.0054718 | 0.0072572 | 0.0095651 | 0.012517 | 0.016249 | 0.020903 | 0.026631 | 0.033592 | 0.041951 | 0.051886 | 0.063584 | 0.077241 | 0.09305 | 0.11119 | 0.1318 | 0.15497 | 0.18074 | 0.20907 | 0.23984 | 0.27284 | 0.30776 | 0.34419 | 0.38164 | 0.4196 | 0.45747 | 0.49508 | 0.53196 | 0.56806 | 0.60339 | 0.63795 | 0.67172 | 0.70457 | 0.73629 | 0.76663
750 | 0.00085442 | 0.0011653 | 0.0015839 | 0.0021451 | 0.002893 | 0.0038844 | 0.0051902 | 0.0068977 | 0.0091117 | 0.011953 | 0.015556 | 0.020068 | 0.025641 | 0.032436 | 0.040624 | 0.050385 | 0.061912 | 0.075402 | 0.091054 | 0.10905 | 0.12954 | 0.15263 | 0.17837 | 0.20672 | 0.23758 | 0.27075 | 0.30591 | 0.34266 | 0.38051 | 0.41892 | 0.45738 | 0.49548 | 0.53292 | 0.56955 | 0.60534 | 0.6403 | 0.67438 | 0.70745 | 0.7393 | 0.76967
775 | 0.00080477 | 0.0010986 | 0.0014949 | 0.002027 | 0.0027376 | 0.0036815 | 0.0049277 | 0.0065616 | 0.0086858 | 0.01142 | 0.014901 | 0.019273 | 0.024693 | 0.031326 | 0.039344 | 0.048932 | 0.060285 | 0.073605 | 0.089096 | 0.10694 | 0.12731 | 0.15031 | 0.176 | 0.20436 | 0.2353 | 0.26862 | 0.304 | 0.34106 | 0.37928 | 0.41814 | 0.45712 | 0.49571 | 0.53369 | 0.57082 | 0.60706 | 0.6424 | 0.67678 | 0.71006 | 0.74203 | 0.77242
800 | 0.00075913 | 0.0010371 | 0.0014126 | 0.0019177 | 0.0025934 | 0.0034929 | 0.0046829 | 0.0062468 | 0.0082857 | 0.010918 | 0.014279 | 0.018516 | 0.023788 | 0.03026 | 0.038109 | 0.047524 | 0.058702 | 0.071851 | 0.087176 | 0.10487 | 0.12511 | 0.148 | 0.17364 | 0.202 | 0.233 | 0.26645 | 0.30204 | 0.33938 | 0.37797 | 0.41725 | 0.45668 | 0.49581 | 0.53429 | 0.5719 | 0.60857 | 0.64427 | 0.67894 | 0.71243 | 0.74452 | 0.77493
825 | 0.00071708 | 0.00098042 | 0.0013366 | 0.0018165 | 0.0024596 | 0.0033172 | 0.0044543 | 0.0059521 | 0.0079096 | 0.010444 | 0.01369 | 0.017796 | 0.022922 | 0.029236 | 0.036919 | 0.046162 | 0.057165 | 0.07014 | 0.085297 | 0.10284 | 0.12293 | 0.14572 | 0.17129 | 0.19964 | 0.23069 | 0.26426 | 0.30005 | 0.33766 | 0.37659 | 0.41627 | 0.45616 | 0.49575 | 0.53474 | 0.57281 | 0.60989 | 0.64594 | 0.68089 | 0.71459 | 0.74681 | 0.77725
850 | 0.00067826 | 0.000928 | 0.0012663 | 0.0017226 | 0.0023352 | 0.0031535 | 0.0042406 | 0.0056756 | 0.0075557 | 0.0099967 | 0.013132 | 0.017111 | 0.022094 | 0.028254 | 0.035772 | 0.044843 | 0.055672 | 0.068472 | 0.083458 | 0.10084 | 0.12079 | 0.14347 | 0.16896 | 0.19729 | 0.22838 | 0.26205 | 0.29803 | 0.33589 | 0.37513 | 0.4152 | 0.45553 | 0.4956 | 0.53502 | 0.57355 | 0.61104 | 0.64743 | 0.68266 | 0.71657 | 0.74891 | 0.77938
875 | 0.00064237 | 0.00087946 | 0.001201 | 0.0016353 | 0.0022193 | 0.0030007 | 0.0040406 | 0.0054162 | 0.0072226 | 0.0095738 | 0.012603 | 0.016458 | 0.021303 | 0.02731 | 0.034666 | 0.043567 | 0.05422 | 0.066845 | 0.081659 | 0.098874 | 0.11868 | 0.14124 | 0.16665 | 0.19494 | 0.22606 | 0.25983 | 0.29597 | 0.33407 | 0.37362 | 0.41406 | 0.4548 | 0.49532 | 0.53515 | 0.57414 | 0.61202 | 0.64876 | 0.68427 | 0.71838 | 0.75085 | 0.78137
900 | 0.0006091 | 0.00083442 | 0.0011403 | 0.0015541 | 0.0021112 | 0.0028578 | 0.0038532 | 0.0051724 | 0.0069085 | 0.0091739 | 0.0121 | 0.015836 | 0.020545 | 0.026404 | 0.033599 | 0.04233 | 0.05281 | 0.065257 | 0.079897 | 0.096947 | 0.1166 | 0.13904 | 0.16436 | 0.19261 | 0.22374 | 0.2576 | 0.29389 | 0.3322 | 0.37204 | 0.41283 | 0.45396 | 0.4949 | 0.5352 | 0.57458 | 0.61285 | 0.64993 | 0.68572 | 0.72004 | 0.75264 | 0.78321
925 | 0.00057822 | 0.00079256 | 0.0010838 | 0.0014783 | 0.0020102 | 0.002724 | 0.0036773 | 0.004943 | 0.0066122 | 0.0087953 | 0.011623 | 0.015243 | 0.01982 | 0.025532 | 0.032569 | 0.041133 | 0.051438 | 0.063708 | 0.078173 | 0.095054 | 0.11456 | 0.13686 | 0.16208 | 0.19029 | 0.22143 | 0.25535 | 0.29177 | 0.33029 | 0.3704 | 0.41152 | 0.45302 | 0.49437 | 0.53509 | 0.57489 | 0.61354 | 0.65096 | 0.68702 | 0.72155 | 0.75429 | 0.78494
950 | 0.00054949 | 0.00075357 | 0.0010312 | 0.0014076 | 0.0019157 | 0.0025986 | 0.0035121 | 0.004727 | 0.0063324 | 0.0084367 | 0.011169 | 0.014677 | 0.019126 | 0.024694 | 0.031575 | 0.039972 | 0.050103 | 0.062196 | 0.076483 | 0.093194 | 0.11254 | 0.13471 | 0.15983 | 0.18797 | 0.2191 | 0.25308 | 0.28962 | 0.32833 | 0.3687 | 0.41012 | 0.45199 | 0.49373 | 0.53486 | 0.57505 | 0.61408 | 0.65184 | 0.68818 | 0.72293 | 0.75582 | 0.78655
975 | 0.0005226 | 0.00071704 | 0.0009818 | 0.0013411 | 0.0018268 | 0.0024804 | 0.003356 | 0.0045226 | 0.0060669 | 0.0080955 | 0.010736 | 0.014135 | 0.018458 | 0.023886 | 0.030612 | 0.038844 | 0.048802 | 0.060717 | 0.074826 | 0.091364 | 0.11055 | 0.13258 | 0.15759 | 0.18567 | 0.21678 | 0.2508 | 0.28745 | 0.32634 | 0.36694 | 0.40866 | 0.45086 | 0.49298 | 0.53451 | 0.57503 | 0.61454 | 0.65261 | 0.68924 | 0.7242 | 0.75724 | 0.78807
1000 | 0.00049776 | 0.00068327 | 0.00093607 | 0.0012795 | 0.0017442 | 0.0023704 | 0.0032104 | 0.0043313 | 0.0058178 | 0.0077743 | 0.010327 | 0.013621 | 0.017822 | 0.023112 | 0.029687 | 0.037755 | 0.04754 | 0.059277 | 0.073207 | 0.089569 | 0.10859 | 0.13047 | 0.15537 | 0.18337 | 0.21445 | 0.2485 | 0.28524 | 0.32428 | 0.3651 | 0.40709 | 0.44963 | 0.4921 | 0.53402 | 0.57499 | 0.61477 | 0.6532 | 0.69012 | 0.72532 | 0.75853 | 0.78947
1025 | 0.00047471 | 0.00065189 | 0.00089352 | 0.0012221 | 0.0016671 | 0.0022676 | 0.003074 | 0.0041517 | 0.0055832 | 0.0074709 | 0.0099387 | 0.013132 | 0.017215 | 0.02237 | 0.028795 | 0.036701 | 0.046314 | 0.057872 | 0.071621 | 0.087804 | 0.10666 | 0.12839 | 0.15316 | 0.18107 | 0.21211 | 0.24617 | 0.28299 | 0.32217 | 0.36318 | 0.40544 | 0.44828 | 0.49111 | 0.53341 | 0.57481 | 0.61476 | 0.65363 | 0.69088 | 0.72631 | 0.7597 | 0.79076
1050 | 0.0004528 | 0.00062204 | 0.00085302 | 0.0011674 | 0.0015936 | 0.0021693 | 0.0029435 | 0.0039796 | 0.005358 | 0.0071791 | 0.0095648 | 0.012659 | 0.016626 | 0.021649 | 0.027926 | 0.035671 | 0.045113 | 0.056492 | 0.070058 | 0.086062 | 0.10474 | 0.12632 | 0.15096 | 0.17878 | 0.20977 | 0.24383 | 0.28071 | 0.32001 | 0.36121 | 0.40371 | 0.44685 | 0.49001 | 0.53266 | 0.57442 | 0.61472 | 0.654 | 0.69159 | 0.72723 | 0.7608 | 0.79199
1075 | 0.00043212 | 0.00059385 | 0.00081473 | 0.0011156 | 0.0015239 | 0.0020761 | 0.0028195 | 0.0038158 | 0.0051433 | 0.0069002 | 0.0092065 | 0.012205 | 0.016058 | 0.020951 | 0.027082 | 0.034668 | 0.043939 | 0.055139 | 0.068522 | 0.084343 | 0.10285 | 0.12427 | 0.14877 | 0.17648 | 0.20742 | 0.24147 | 0.27839 | 0.3178 | 0.35918 | 0.4019 | 0.44532 | 0.4888 | 0.53181 | 0.5739 | 0.61466 | 0.65427 | 0.69215 | 0.72804 | 0.76179 | 0.79314
1100 | 0.00041277 | 0.00056745 | 0.00077885 | 0.001067 | 0.0014585 | 0.0019883 | 0.0027026 | 0.003661 | 0.0049399 | 0.0066354 | 0.0088653 | 0.011771 | 0.015514 | 0.020279 | 0.026267 | 0.033694 | 0.042795 | 0.053815 | 0.067014 | 0.082651 | 0.10098 | 0.12223 | 0.14659 | 0.17419 | 0.20505 | 0.23908 | 0.27604 | 0.31555 | 0.35708 | 0.40002 | 0.44371 | 0.48751 | 0.53087 | 0.57334 | 0.61459 | 0.65438 | 0.69249 | 0.72867 | 0.76265 | 0.79417
1125 | 0.00039466 | 0.00054272 | 0.00074519 | 0.0010214 | 0.0013969 | 0.0019057 | 0.0025923 | 0.0035147 | 0.0047473 | 0.0063839 | 0.0085404 | 0.011356 | 0.014992 | 0.019633 | 0.025479 | 0.03275 | 0.041681 | 0.052522 | 0.065534 | 0.080984 | 0.099129 | 0.12021 | 0.14442 | 0.1719 | 0.20268 | 0.23667 | 0.27365 | 0.31323 | 0.3549 | 0.39805 | 0.44199 | 0.4861 | 0.52981 | 0.57265 | 0.61433 | 0.65431 | 0.69266 | 0.72921 | 0.76341 | 0.79512
1150 | 0.00037758 | 0.00051939 | 0.00071342 | 0.00097829 | 0.0013387 | 0.0018274 | 0.0024877 | 0.0033757 | 0.0045638 | 0.0061439 | 0.0082295 | 0.010958 | 0.01449 | 0.019008 | 0.024715 | 0.031831 | 0.040593 | 0.051255 | 0.064081 | 0.079341 | 0.0973 | 0.1182 | 0.14226 | 0.16961 | 0.20029 | 0.23424 | 0.27122 | 0.31086 | 0.35266 | 0.39598 | 0.44017 | 0.48456 | 0.52859 | 0.57178 | 0.6138 | 0.65412 | 0.6928 | 0.72971 | 0.76412 | 0.796
1175 | 0.00036148 | 0.00049737 | 0.00068341 | 0.00093754 | 0.0012836 | 0.0017533 | 0.0023884 | 0.0032435 | 0.0043892 | 0.0059149 | 0.0079321 | 0.010576 | 0.014006 | 0.018405 | 0.023975 | 0.030938 | 0.039532 | 0.050015 | 0.062653 | 0.077721 | 0.095492 | 0.11622 | 0.14011 | 0.16731 | 0.1979 | 0.23178 | 0.26875 | 0.30844 | 0.35034 | 0.39383 | 0.43824 | 0.48291 | 0.52725 | 0.57078 | 0.61311 | 0.65386 | 0.69289 | 0.73008 | 0.76471 | 0.79679
1200 | 0.0003463 | 0.0004766 | 0.00065508 | 0.00089903 | 0.0012314 | 0.001683 | 0.0022942 | 0.0031179 | 0.0042229 | 0.0056964 | 0.0076477 | 0.01021 | 0.013541 | 0.017823 | 0.023258 | 0.030069 | 0.038497 | 0.048801 | 0.06125 | 0.076125 | 0.093703 | 0.11424 | 0.13796 | 0.16502 | 0.19549 | 0.2293 | 0.26625 | 0.30598 | 0.34797 | 0.39162 | 0.43624 | 0.48118 | 0.52583 | 0.5697 | 0.61238 | 0.65355 | 0.69292 | 0.73022 | 0.76514 | 0.79746
1225 | 0.00033196 | 0.00045698 | 0.0006283 | 0.0008626 | 0.0011821 | 0.0016164 | 0.0022048 | 0.0029986 | 0.0040646 | 0.005488 | 0.0073758 | 0.0098591 | 0.013094 | 0.017262 | 0.022564 | 0.029226 | 0.037489 | 0.047613 | 0.059874 | 0.074555 | 0.091936 | 0.11228 | 0.13583 | 0.16274 | 0.19308 | 0.22681 | 0.26372 | 0.30347 | 0.34554 | 0.38933 | 0.43416 | 0.47936 | 0.52432 | 0.56852 | 0.61156 | 0.65311 | 0.6928 | 0.7302 | 0.76546 | 0.79808
1250 | 0.0003184 | 0.00043841 | 0.00060293 | 0.00082806 | 0.0011352 | 0.0015531 | 0.0021197 | 0.0028849 | 0.0039135 | 0.0052887 | 0.0071153 | 0.0095222 | 0.012664 | 0.016719 | 0.021892 | 0.028406 | 0.036505 | 0.046452 | 0.058524 | 0.073008 | 0.090191 | 0.11035 | 0.13371 | 0.16045 | 0.19066 | 0.2243 | 0.26116 | 0.30091 | 0.34305 | 0.38697 | 0.43198 | 0.47742 | 0.52267 | 0.5672 | 0.61058 | 0.65246 | 0.69247 | 0.73017 | 0.76575 | 0.79868
1275 | 0.00030554 | 0.00042078 | 0.00057884 | 0.00079523 | 0.0010906 | 0.0014929 | 0.0020386 | 0.0027763 | 0.003769 | 0.0050978 | 0.0068652 | 0.0091979 | 0.012248 | 0.016195 | 0.021239 | 0.027607 | 0.035543 | 0.045312 | 0.057194 | 0.071479 | 0.088461 | 0.10842 | 0.13159 | 0.15816 | 0.18823 | 0.22176 | 0.25856 | 0.2983 | 0.34049 | 0.38452 | 0.42971 | 0.47538 | 0.52091 | 0.56575 | 0.60946 | 0.65167 | 0.69202 | 0.73011 | 0.76596 | 0.79913
1300 | 0.00029329 | 0.00040399 | 0.00055588 | 0.00076392 | 0.0010481 | 0.0014353 | 0.001961 | 0.0026723 | 0.0036304 | 0.0049144 | 0.0066244 | 0.0088849 | 0.011846 | 0.015685 | 0.020603 | 0.026826 | 0.0346 | 0.04419 | 0.05588 | 0.069964 | 0.08674 | 0.10649 | 0.12947 | 0.15586 | 0.18577 | 0.21918 | 0.25591 | 0.29563 | 0.33786 | 0.38198 | 0.42734 | 0.47323 | 0.51904 | 0.5642 | 0.60826 | 0.65081 | 0.69152 | 0.73003 | 0.76604 | 0.79934
1325 | 0.00028158 | 0.00038793 | 0.00053391 | 0.00073394 | 0.0010073 | 0.00138 | 0.0018865 | 0.0025723 | 0.0034969 | 0.0047374 | 0.0063916 | 0.0085815 | 0.011455 | 0.015189 | 0.019982 | 0.02606 | 0.033671 | 0.043082 | 0.054577 | 0.068457 | 0.08502 | 0.10456 | 0.12733 | 0.15353 | 0.18328 | 0.21656 | 0.2532 | 0.29288 | 0.33513 | 0.37934 | 0.42484 | 0.47095 | 0.51703 | 0.5625 | 0.6069 | 0.64982 | 0.69088 | 0.72976 | 0.76595 | 0.79939
1350 | 0.0002704 | 0.00037258 | 0.00051289 | 0.00070525 | 0.00096828 | 0.0013271 | 0.001815 | 0.0024762 | 0.0033684 | 0.0045668 | 0.0061668 | 0.008288 | 0.011076 | 0.014705 | 0.019375 | 0.02531 | 0.032758 | 0.041989 | 0.053289 | 0.06696 | 0.083308 | 0.10263 | 0.12518 | 0.15119 | 0.18076 | 0.21389 | 0.25042 | 0.29005 | 0.3323 | 0.37658 | 0.42222 | 0.46853 | 0.51486 | 0.56063 | 0.60536 | 0.64863 | 0.69003 | 0.72923 | 0.76572 | 0.79942
1375 | 0.00025976 | 0.00035798 | 0.00049289 | 0.00067792 | 0.00093106 | 0.0012766 | 0.0017467 | 0.0023843 | 0.0032455 | 0.0044032 | 0.0059508 | 0.0080054 | 0.010711 | 0.014238 | 0.018786 | 0.02458 | 0.031867 | 0.040918 | 0.052023 | 0.065485 | 0.081614 | 0.10071 | 0.12305 | 0.14885 | 0.17823 | 0.2112 | 0.24762 | 0.28718 | 0.32942 | 0.37376 | 0.41952 | 0.46601 | 0.51258 | 0.55865 | 0.60371 | 0.64731 | 0.68904 | 0.72854 | 0.7654 | 0.79944
1400 | 0.00024969 | 0.00034416 | 0.00047395 | 0.00065202 | 0.00089575 | 0.0012286 | 0.0016818 | 0.0022969 | 0.0031283 | 0.0042472 | 0.0057445 | 0.007735 | 0.01036 | 0.013789 | 0.018218 | 0.023874 | 0.031003 | 0.039876 | 0.050787 | 0.06404 | 0.079951 | 0.098824 | 0.12094 | 0.14652 | 0.17571 | 0.20852 | 0.24481 | 0.2843 | 0.32652 | 0.3709 | 0.41677 | 0.46344 | 0.51025 | 0.55661 | 0.60198 | 0.64593 | 0.68801 | 0.72782 | 0.76504 | 0.79945
1425 | 0.00024015 | 0.00033105 | 0.00045598 | 0.00062744 | 0.00086223 | 0.001183 | 0.0016201 | 0.0022137 | 0.0030167 | 0.0040983 | 0.0055473 | 0.007476 | 0.010023 | 0.013356 | 0.017671 | 0.02319 | 0.030164 | 0.038862 | 0.04958 | 0.062626 | 0.078317 | 0.096965 | 0.11886 | 0.14422 | 0.17321 | 0.20585 | 0.24201 | 0.28141 | 0.3236 | 0.36801 | 0.41398 | 0.46082 | 0.50786 | 0.55449 | 0.60019 | 0.64447 | 0.6869 | 0.72704 | 0.76458 | 0.79932
1450 | 0.00023107 | 0.00031857 | 0.00043887 | 0.00060402 | 0.00083027 | 0.0011396 | 0.0015612 | 0.0021341 | 0.0029099 | 0.0039556 | 0.0053581 | 0.0072271 | 0.009699 | 0.012939 | 0.017141 | 0.022527 | 0.029347 | 0.037872 | 0.048398 | 0.061236 | 0.076707 | 0.095128 | 0.11679 | 0.14193 | 0.17072 | 0.20317 | 0.23919 | 0.27849 | 0.32064 | 0.36507 | 0.41113 | 0.45812 | 0.50537 | 0.55227 | 0.59828 | 0.6429 | 0.68566 | 0.72613 | 0.76397 | 0.79897
1475 | 0.00022244 | 0.00030671 | 0.00042259 | 0.00058174 | 0.00079984 | 0.0010981 | 0.001505 | 0.0020582 | 0.0028078 | 0.0038191 | 0.0051768 | 0.0069881 | 0.009387 | 0.012536 | 0.016628 | 0.021884 | 0.028552 | 0.036907 | 0.047242 | 0.059874 | 0.075124 | 0.093316 | 0.11475 | 0.13966 | 0.16823 | 0.2005 | 0.23636 | 0.27555 | 0.31765 | 0.36209 | 0.40822 | 0.45535 | 0.50281 | 0.54997 | 0.59629 | 0.64123 | 0.68433 | 0.72512 | 0.76325 | 0.7985
1500 | 0.00021425 | 0.00029545 | 0.00040714 | 0.00056056 | 0.00077091 | 0.0010587 | 0.0014515 | 0.0019859 | 0.0027104 | 0.0036888 | 0.0050034 | 0.0067592 | 0.0090877 | 0.012149 | 0.016134 | 0.021263 | 0.027783 | 0.035968 | 0.046115 | 0.058541 | 0.073572 | 0.091534 | 0.11273 | 0.13742 | 0.16577 | 0.19784 | 0.23354 | 0.27262 | 0.31465 | 0.35909 | 0.40528 | 0.45255 | 0.5002 | 0.54762 | 0.59423 | 0.6395 | 0.68293 | 0.72404 | 0.76247 | 0.79799
1525 | 0.00020647 | 0.00028475 | 0.00039245 | 0.00054043 | 0.00074339 | 0.0010212 | 0.0014005 | 0.0019169 | 0.0026175 | 0.0035642 | 0.0048375 | 0.0065399 | 0.0088005 | 0.011777 | 0.015658 | 0.020662 | 0.027036 | 0.035056 | 0.045017 | 0.057238 | 0.07205 | 0.089782 | 0.11074 | 0.1352 | 0.16333 | 0.1952 | 0.23073 | 0.26968 | 0.31164 | 0.35606 | 0.40231 | 0.4497 | 0.49754 | 0.5452 | 0.5921 | 0.63769 | 0.68145 | 0.72288 | 0.76161 | 0.79741
1550 | 0.00019906 | 0.00027456 | 0.00037845 | 0.00052124 | 0.00071715 | 0.00098541 | 0.0013518 | 0.001851 | 0.0025286 | 0.003445 | 0.0046784 | 0.0063294 | 0.0085241 | 0.011418 | 0.015198 | 0.02008 | 0.026312 | 0.034167 | 0.043944 | 0.055963 | 0.070556 | 0.088057 | 0.10878 | 0.133 | 0.1609 | 0.19257 | 0.22792 | 0.26674 | 0.30861 | 0.35301 | 0.39931 | 0.4468 | 0.49482 | 0.54271 | 0.58989 | 0.6358 | 0.67987 | 0.72161 | 0.76062 | 0.79667
1575 | 0.000192 | 0.00026484 | 0.00036509 | 0.00050293 | 0.00069208 | 0.0009512 | 0.0013053 | 0.0017879 | 0.0024435 | 0.0033306 | 0.0045258 | 0.0061269 | 0.008258 | 0.011072 | 0.014753 | 0.019516 | 0.025608 | 0.033301 | 0.042896 | 0.054713 | 0.069088 | 0.086358 | 0.10684 | 0.13082 | 0.1585 | 0.18995 | 0.22512 | 0.26379 | 0.30557 | 0.34993 | 0.39626 | 0.44385 | 0.49203 | 0.54015 | 0.58761 | 0.63381 | 0.67819 | 0.72024 | 0.75953 | 0.79582
1600 | 0.00018525 | 0.00025555 | 0.00035233 | 0.00048542 | 0.00066811 | 0.00091847 | 0.0012607 | 0.0017275 | 0.0023618 | 0.0032209 | 0.004379 | 0.0059321 | 0.0080015 | 0.010738 | 0.014322 | 0.018969 | 0.024922 | 0.032456 | 0.04187 | 0.053487 | 0.067643 | 0.08468 | 0.10492 | 0.12866 | 0.1561 | 0.18733 | 0.22231 | 0.26082 | 0.3025 | 0.34682 | 0.39316 | 0.44084 | 0.48918 | 0.53752 | 0.58524 | 0.63174 | 0.67644 | 0.71878 | 0.75834 | 0.79488
1625 | 0.00017879 | 0.00024666 | 0.00034011 | 0.00046864 | 0.00064514 | 0.00088708 | 0.001218 | 0.0016694 | 0.0022833 | 0.0031153 | 0.0042377 | 0.0057442 | 0.0077537 | 0.010414 | 0.013904 | 0.018437 | 0.024254 | 0.031631 | 0.040865 | 0.052281 | 0.066219 | 0.083023 | 0.10302 | 0.12651 | 0.15371 | 0.18471 | 0.21949 | 0.25784 | 0.29941 | 0.34367 | 0.39003 | 0.43778 | 0.48627 | 0.53481 | 0.58279 | 0.62958 | 0.67458 | 0.71721 | 0.75704 | 0.79382
1650 | 0.0001726 | 0.00023815 | 0.0003284 | 0.00045257 | 0.00062311 | 0.00085697 | 0.001177 | 0.0016137 | 0.0022079 | 0.0030137 | 0.0041016 | 0.005563 | 0.0075144 | 0.010101 | 0.013499 | 0.01792 | 0.023604 | 0.030824 | 0.039881 | 0.051098 | 0.064817 | 0.081386 | 0.10114 | 0.12438 | 0.15133 | 0.1821 | 0.21667 | 0.25485 | 0.29629 | 0.34049 | 0.38684 | 0.43466 | 0.48328 | 0.53202 | 0.58025 | 0.62732 | 0.6726 | 0.71551 | 0.7556 | 0.7926
1675 | 0.00016668 | 0.00023 | 0.00031719 | 0.00043717 | 0.00060201 | 0.00082812 | 0.0011376 | 0.0015602 | 0.0021355 | 0.002916 | 0.0039706 | 0.0053885 | 0.0072836 | 0.0097984 | 0.013107 | 0.017418 | 0.022971 | 0.030037 | 0.038918 | 0.049937 | 0.063439 | 0.079773 | 0.099281 | 0.12227 | 0.14896 | 0.1795 | 0.21385 | 0.25185 | 0.29316 | 0.33728 | 0.38362 | 0.43149 | 0.48023 | 0.52916 | 0.57763 | 0.62496 | 0.67053 | 0.71371 | 0.75405 | 0.79125
1700 | 0.00016102 | 0.0002222 | 0.00030647 | 0.00042244 | 0.00058181 | 0.00080048 | 0.0010999 | 0.0015089 | 0.002066 | 0.0028222 | 0.0038447 | 0.0052205 | 0.0070611 | 0.0095064 | 0.012728 | 0.016932 | 0.022356 | 0.029271 | 0.037978 | 0.048801 | 0.062086 | 0.078185 | 0.097445 | 0.12017 | 0.14662 | 0.17691 | 0.21104 | 0.24885 | 0.29002 | 0.33405 | 0.38037 | 0.42829 | 0.47714 | 0.52625 | 0.57494 | 0.62254 | 0.66837 | 0.71182 | 0.7524 | 0.7898
1725 | 0.0001556 | 0.00021473 | 0.00029619 | 0.00040832 | 0.00056244 | 0.00077398 | 0.0010637 | 0.0014596 | 0.0019992 | 0.002732 | 0.0037235 | 0.0050586 | 0.0068464 | 0.0092242 | 0.012361 | 0.01646 | 0.021758 | 0.028524 | 0.037059 | 0.047687 | 0.060756 | 0.076621 | 0.095632 | 0.1181 | 0.14429 | 0.17433 | 0.20823 | 0.24585 | 0.28687 | 0.33081 | 0.37708 | 0.42504 | 0.474 | 0.52327 | 0.57218 | 0.62003 | 0.66613 | 0.70983 | 0.75063 | 0.78823
1750 | 0.0001504 | 0.00020757 | 0.00028633 | 0.00039477 | 0.00054385 | 0.00074852 | 0.0010289 | 0.0014123 | 0.0019349 | 0.0026452 | 0.0036067 | 0.0049024 | 0.006639 | 0.0089511 | 0.012005 | 0.016002 | 0.021176 | 0.027795 | 0.03616 | 0.046595 | 0.059449 | 0.07508 | 0.09384 | 0.11605 | 0.14197 | 0.17176 | 0.20543 | 0.24285 | 0.2837 | 0.32754 | 0.37377 | 0.42175 | 0.47079 | 0.52022 | 0.56934 | 0.61743 | 0.66377 | 0.70771 | 0.74873 | 0.78651
1775 | 0.00014542 | 0.0002007 | 0.00027688 | 0.00038178 | 0.00052602 | 0.00072409 | 0.00099555 | 0.0013668 | 0.0018732 | 0.0025617 | 0.0034943 | 0.0047519 | 0.0064389 | 0.0086873 | 0.011661 | 0.015557 | 0.02061 | 0.027085 | 0.035282 | 0.045526 | 0.058166 | 0.073563 | 0.092072 | 0.11402 | 0.13968 | 0.16921 | 0.20264 | 0.23985 | 0.28053 | 0.32425 | 0.37043 | 0.41842 | 0.46755 | 0.51712 | 0.56643 | 0.61474 | 0.66133 | 0.7055 | 0.74671 | 0.78465
1800 | 0.00014064 | 0.00019412 | 0.00026782 | 0.00036932 | 0.00050892 | 0.00070066 | 0.00096352 | 0.0013231 | 0.0018139 | 0.0024814 | 0.0033861 | 0.004607 | 0.006246 | 0.0084325 | 0.011328 | 0.015126 | 0.02006 | 0.026394 | 0.034425 | 0.04448 | 0.056908 | 0.072071 | 0.090331 | 0.11202 | 0.13741 | 0.16668 | 0.19986 | 0.23685 | 0.27736 | 0.32095 | 0.36707 | 0.41506 | 0.46426 | 0.51396 | 0.56346 | 0.61199 | 0.6588 | 0.70319 | 0.7446 | 0.78269
1825 | 0.00013607 | 0.00018781 | 0.00025913 | 0.00035737 | 0.0004925 | 0.00067816 | 0.00093276 | 0.0012812 | 0.0017568 | 0.0024041 | 0.0032819 | 0.0044672 | 0.0060598 | 0.0081863 | 0.011005 | 0.014709 | 0.019526 | 0.025721 | 0.033589 | 0.043456 | 0.055674 | 0.070605 | 0.088614 | 0.11004 | 0.13516 | 0.16416 | 0.1971 | 0.23386 | 0.27419 | 0.31765 | 0.36369 | 0.41167 | 0.46093 | 0.51076 | 0.56042 | 0.60916 | 0.65619 | 0.70079 | 0.74237 | 0.7806
1850 | 0.00013167 | 0.00018175 | 0.00025079 | 0.00034589 | 0.00047673 | 0.00065653 | 0.00090316 | 0.0012408 | 0.0017019 | 0.0023296 | 0.0031814 | 0.0043324 | 0.0058798 | 0.0079482 | 0.010693 | 0.014304 | 0.019007 | 0.025064 | 0.032771 | 0.042454 | 0.054462 | 0.069162 | 0.08692 | 0.10808 | 0.13293 | 0.16166 | 0.19434 | 0.23088 | 0.27101 | 0.31433 | 0.36029 | 0.40825 | 0.45756 | 0.50749 | 0.55732 | 0.60625 | 0.65348 | 0.69827 | 0.74001 | 0.77836
1875 | 0.00012745 | 0.00017593 | 0.00024277 | 0.00033486 | 0.00046158 | 0.00063574 | 0.00087471 | 0.0012019 | 0.001649 | 0.0022579 | 0.0030846 | 0.0042023 | 0.0057062 | 0.0077179 | 0.01039 | 0.01391 | 0.018502 | 0.024425 | 0.031974 | 0.041473 | 0.053274 | 0.067743 | 0.085251 | 0.10615 | 0.13072 | 0.15918 | 0.1916 | 0.2279 | 0.26784 | 0.311 | 0.35687 | 0.40481 | 0.45415 | 0.50418 | 0.55416 | 0.60327 | 0.65069 | 0.69565 | 0.73754 | 0.776
1900 | 0.0001234 | 0.00017035 | 0.00023508 | 0.00032428 | 0.00044703 | 0.00061578 | 0.00084738 | 0.0011646 | 0.0015982 | 0.002189 | 0.0029914 | 0.004077 | 0.0055386 | 0.0074956 | 0.010098 | 0.01353 | 0.018012 | 0.023803 | 0.031196 | 0.040515 | 0.05211 | 0.066351 | 0.083609 | 0.10424 | 0.12854 | 0.15672 | 0.18888 | 0.22494 | 0.26467 | 0.30768 | 0.35344 | 0.40134 | 0.45071 | 0.50083 | 0.55094 | 0.60022 | 0.64782 | 0.69295 | 0.73498 | 0.77353
1925 | 0.00011949 | 0.00016496 | 0.00022766 | 0.00031406 | 0.00043299 | 0.00059651 | 0.00082099 | 0.0011286 | 0.001549 | 0.0021223 | 0.0029012 | 0.0039556 | 0.0053762 | 0.0072799 | 0.0098136 | 0.013159 | 0.017535 | 0.023196 | 0.030435 | 0.039575 | 0.050966 | 0.06498 | 0.081989 | 0.10235 | 0.12638 | 0.15428 | 0.18617 | 0.22199 | 0.26151 | 0.30435 | 0.35 | 0.39785 | 0.44724 | 0.49744 | 0.54767 | 0.59711 | 0.64488 | 0.69016 | 0.73231 | 0.77094
1950 | 0.00011572 | 0.00015977 | 0.0002205 | 0.0003042 | 0.00041943 | 0.0005779 | 0.00079549 | 0.0010937 | 0.0015015 | 0.0020577 | 0.0028139 | 0.003838 | 0.0052188 | 0.0070705 | 0.0095375 | 0.012799 | 0.017069 | 0.022604 | 0.029691 | 0.038654 | 0.049843 | 0.06363 | 0.080391 | 0.10049 | 0.12423 | 0.15186 | 0.18348 | 0.21904 | 0.25834 | 0.30101 | 0.34655 | 0.39434 | 0.44373 | 0.494 | 0.54435 | 0.59393 | 0.64185 | 0.68727 | 0.72953 | 0.76822
1975 | 0.00011212 | 0.0001548 | 0.00021365 | 0.00029478 | 0.00040647 | 0.0005601 | 0.0007711 | 0.0010604 | 0.0014561 | 0.0019959 | 0.0027302 | 0.0037252 | 0.0050676 | 0.0068691 | 0.0092715 | 0.012451 | 0.01662 | 0.022029 | 0.028968 | 0.037757 | 0.048747 | 0.062309 | 0.078823 | 0.098654 | 0.12212 | 0.14947 | 0.18081 | 0.21612 | 0.25519 | 0.29768 | 0.34309 | 0.39081 | 0.4402 | 0.49052 | 0.54097 | 0.59068 | 0.63874 | 0.68428 | 0.72662 | 0.76537
2000 | 0.00010872 | 0.00015011 | 0.00020718 | 0.00028587 | 0.00039422 | 0.00054327 | 0.00074802 | 0.0010288 | 0.001413 | 0.0019373 | 0.0026508 | 0.003618 | 0.0049238 | 0.0066774 | 0.0090179 | 0.012118 | 0.016189 | 0.021478 | 0.028271 | 0.03689 | 0.047684 | 0.061025 | 0.077295 | 0.096861 | 0.12005 | 0.14711 | 0.17817 | 0.21322 | 0.25206 | 0.29436 | 0.33963 | 0.38727 | 0.43664 | 0.48699 | 0.53753 | 0.58736 | 0.63553 | 0.68118 | 0.7236 | 0.76239
2025 | 0.00010547 | 0.00014562 | 0.000201 | 0.00027735 | 0.0003825 | 0.00052717 | 0.00072593 | 0.00099855 | 0.0013717 | 0.0018812 | 0.0025746 | 0.0035152 | 0.0047857 | 0.006493 | 0.0087736 | 0.011798 | 0.015772 | 0.020943 | 0.027595 | 0.036046 | 0.046647 | 0.059769 | 0.075796 | 0.095098 | 0.11801 | 0.14478 | 0.17556 | 0.21034 | 0.24895 | 0.29105 | 0.33617 | 0.38372 | 0.43305 | 0.48343 | 0.53404 | 0.58397 | 0.63225 | 0.67798 | 0.72046 | 0.75928
2050 | 0.0001023 | 0.00014125 | 0.00019498 | 0.00026905 | 0.00037108 | 0.00051148 | 0.00070441 | 0.00096908 | 0.0013315 | 0.0018264 | 0.0025003 | 0.0034148 | 0.0046508 | 0.0063128 | 0.0085346 | 0.011484 | 0.015364 | 0.020419 | 0.02693 | 0.035216 | 0.045625 | 0.058529 | 0.074313 | 0.093352 | 0.11598 | 0.14247 | 0.17297 | 0.20747 | 0.24584 | 0.28773 | 0.3327 | 0.38015 | 0.42945 | 0.47984 | 0.53051 | 0.58052 | 0.6289 | 0.67471 | 0.71723 | 0.75605
2075 | 9.9222e-05 | 0.00013701 | 0.00018913 | 0.00026099 | 0.00035998 | 0.00049623 | 0.00068348 | 0.00094043 | 0.0012923 | 0.0017731 | 0.002428 | 0.0033171 | 0.0045193 | 0.006137 | 0.0083014 | 0.011177 | 0.014964 | 0.019905 | 0.026278 | 0.0344 | 0.044619 | 0.057307 | 0.07285 | 0.091626 | 0.11398 | 0.14018 | 0.17039 | 0.20462 | 0.24274 | 0.28442 | 0.32922 | 0.37657 | 0.42582 | 0.47622 | 0.52694 | 0.57703 | 0.62548 | 0.67135 | 0.7139 | 0.75272
2100 | 9.624e-05 | 0.00013289 | 0.00018345 | 0.00025318 | 0.00034923 | 0.00048144 | 0.00066319 | 0.00091264 | 0.0012543 | 0.0017213 | 0.0023577 | 0.0032221 | 0.0043914 | 0.005966 | 0.0080742 | 0.010878 | 0.014574 | 0.019403 | 0.02564 | 0.0336 | 0.043631 | 0.056104 | 0.071407 | 0.089921 | 0.11199 | 0.1379 | 0.16782 | 0.20178 | 0.23965 | 0.28112 | 0.32575 | 0.37299 | 0.42218 | 0.47257 | 0.52333 | 0.57348 | 0.622 | 0.66792 | 0.71049 | 0.74929
2125 | 9.3359e-05 | 0.00012892 | 0.00017797 | 0.00024562 | 0.00033883 | 0.00046715 | 0.00064356 | 0.00088575 | 0.0012176 | 0.0016712 | 0.0022897 | 0.00313 | 0.0042675 | 0.0058001 | 0.0078536 | 0.010587 | 0.014195 | 0.018913 | 0.025017 | 0.032817 | 0.042662 | 0.054923 | 0.069988 | 0.088241 | 0.11004 | 0.13566 | 0.16528 | 0.19896 | 0.23657 | 0.27782 | 0.32228 | 0.3694 | 0.41852 | 0.4689 | 0.51969 | 0.56989 | 0.61846 | 0.66441 | 0.70699 | 0.74577
2150 | 9.0583e-05 | 0.00012509 | 0.00017269 | 0.00023834 | 0.00032881 | 0.00045336 | 0.00062464 | 0.00085981 | 0.0011821 | 0.0016229 | 0.002224 | 0.0030411 | 0.0041477 | 0.0056395 | 0.00764 | 0.010305 | 0.013826 | 0.018437 | 0.024409 | 0.032053 | 0.041715 | 0.053766 | 0.068595 | 0.086589 | 0.1081 | 0.13343 | 0.16277 | 0.19617 | 0.23352 | 0.27454 | 0.31882 | 0.36581 | 0.41485 | 0.46521 | 0.51601 | 0.56626 | 0.61487 | 0.66085 | 0.70341 | 0.74216
2175 | 8.7916e-05 | 0.00012141 | 0.00016762 | 0.00023135 | 0.00031918 | 0.00044012 | 0.00060645 | 0.00083488 | 0.001148 | 0.0015764 | 0.0021607 | 0.0029554 | 0.0040321 | 0.0054846 | 0.0074336 | 0.010032 | 0.013469 | 0.017975 | 0.023819 | 0.03131 | 0.040791 | 0.052635 | 0.06723 | 0.084967 | 0.1062 | 0.13125 | 0.16029 | 0.1934 | 0.23049 | 0.27128 | 0.31537 | 0.36222 | 0.41118 | 0.46151 | 0.51231 | 0.56258 | 0.61123 | 0.65722 | 0.69977 | 0.73847
2200 | 8.5365e-05 | 0.00011789 | 0.00016276 | 0.00022466 | 0.00030996 | 0.00042744 | 0.00058903 | 0.00081099 | 0.0011153 | 0.0015318 | 0.0021 | 0.0028732 | 0.0039212 | 0.0053357 | 0.007235 | 0.0097693 | 0.013125 | 0.017529 | 0.023247 | 0.030588 | 0.039892 | 0.051531 | 0.065896 | 0.083377 | 0.10434 | 0.12909 | 0.15784 | 0.19067 | 0.22748 | 0.26804 | 0.31194 | 0.35864 | 0.40751 | 0.45779 | 0.50859 | 0.55888 | 0.60754 | 0.65353 | 0.69606 | 0.73471
2225 | 8.2914e-05 | 0.00011451 | 0.0001581 | 0.00021823 | 0.0003011 | 0.00041525 | 0.00057228 | 0.00078803 | 0.0010839 | 0.0014888 | 0.0020416 | 0.002794 | 0.0038142 | 0.0051921 | 0.0070433 | 0.0095153 | 0.012792 | 0.017096 | 0.022692 | 0.029884 | 0.039014 | 0.050452 | 0.064588 | 0.081816 | 0.1025 | 0.12697 | 0.15542 | 0.18796 | 0.2245 | 0.26482 | 0.30851 | 0.35506 | 0.40382 | 0.45405 | 0.50483 | 0.55512 | 0.60379 | 0.64977 | 0.69226 | 0.73085
2250 | 8.0545e-05 | 0.00011124 | 0.00015359 | 0.00021201 | 0.00029254 | 0.00040347 | 0.00055609 | 0.00076581 | 0.0010535 | 0.0014473 | 0.0019851 | 0.0027172 | 0.0037105 | 0.0050527 | 0.0068571 | 0.0092683 | 0.012467 | 0.016674 | 0.022149 | 0.029197 | 0.038155 | 0.049393 | 0.063303 | 0.080278 | 0.10069 | 0.12486 | 0.15302 | 0.18527 | 0.22153 | 0.2616 | 0.30509 | 0.35147 | 0.40012 | 0.45028 | 0.50103 | 0.55131 | 0.59996 | 0.64591 | 0.68834 | 0.72686
2275 | 7.8257e-05 | 0.00010808 | 0.00014923 | 0.000206 | 0.00028426 | 0.00039208 | 0.00054044 | 0.00074432 | 0.0010241 | 0.0014071 | 0.0019303 | 0.0026429 | 0.0036101 | 0.0049175 | 0.0066764 | 0.0090284 | 0.012151 | 0.016262 | 0.02162 | 0.028525 | 0.037313 | 0.048355 | 0.06204 | 0.078764 | 0.098905 | 0.12279 | 0.15065 | 0.1826 | 0.21858 | 0.2584 | 0.30167 | 0.34788 | 0.39641 | 0.44649 | 0.49719 | 0.54745 | 0.59607 | 0.64197 | 0.68433 | 0.72277
2300 | 7.6048e-05 | 0.00010503 | 0.00014502 | 0.0002002 | 0.00027627 | 0.00038108 | 0.00052531 | 0.00072356 | 0.00099563 | 0.0013682 | 0.0018774 | 0.002571 | 0.0035128 | 0.0047866 | 0.0065011 | 0.0087956 | 0.011845 | 0.015862 | 0.021105 | 0.027869 | 0.03649 | 0.047337 | 0.0608 | 0.077275 | 0.097145 | 0.12074 | 0.1483 | 0.17995 | 0.21566 | 0.25521 | 0.29826 | 0.3443 | 0.39269 | 0.44268 | 0.49333 | 0.54354 | 0.59212 | 0.63796 | 0.68024 | 0.71857
2325 | 7.3917e-05 | 0.00010209 | 0.00014096 | 0.0001946 | 0.00026856 | 0.00037046 | 0.00051071 | 0.00070351 | 0.00096816 | 0.0013307 | 0.0018262 | 0.0025014 | 0.0034187 | 0.0046598 | 0.0063313 | 0.0085697 | 0.011547 | 0.015473 | 0.020602 | 0.027229 | 0.035686 | 0.046341 | 0.059583 | 0.075812 | 0.095411 | 0.11872 | 0.14598 | 0.17733 | 0.21275 | 0.25205 | 0.29487 | 0.34072 | 0.38897 | 0.43886 | 0.48944 | 0.5396 | 0.58813 | 0.63389 | 0.67607 | 0.7143
2350 | 7.186e-05 | 9.9249e-05 | 0.00013705 | 0.0001892 | 0.00026112 | 0.00036021 | 0.00049661 | 0.00068416 | 0.00094164 | 0.0012944 | 0.0017767 | 0.0024342 | 0.0033276 | 0.0045371 | 0.0061668 | 0.0083508 | 0.011258 | 0.015095 | 0.020114 | 0.026605 | 0.0349 | 0.045366 | 0.058391 | 0.074376 | 0.093707 | 0.11672 | 0.14369 | 0.17474 | 0.20987 | 0.2489 | 0.29149 | 0.33715 | 0.38525 | 0.43503 | 0.48553 | 0.53563 | 0.58409 | 0.62977 | 0.67185 | 0.70996
2375 | 6.9878e-05 | 9.6513e-05 | 0.00013327 | 0.000184 | 0.00025394 | 0.00035033 | 0.00048302 | 0.00066549 | 0.00091604 | 0.0012594 | 0.0017289 | 0.0023692 | 0.0032396 | 0.0044184 | 0.0060077 | 0.0081387 | 0.010977 | 0.014728 | 0.019639 | 0.025997 | 0.034134 | 0.044413 | 0.057224 | 0.072967 | 0.092031 | 0.11476 | 0.14143 | 0.17218 | 0.20702 | 0.24578 | 0.28813 | 0.33359 | 0.38154 | 0.4312 | 0.48162 | 0.53164 | 0.58003 | 0.62562 | 0.66758 | 0.70556
2400 | 6.7969e-05 | 9.3877e-05 | 0.00012963 | 0.00017898 | 0.00024702 | 0.0003408 | 0.00046992 | 0.0006475 | 0.00089136 | 0.0012256 | 0.0016829 | 0.0023065 | 0.0031547 | 0.0043038 | 0.0058538 | 0.0079335 | 0.010706 | 0.014372 | 0.019177 | 0.025406 | 0.033388 | 0.043483 | 0.056083 | 0.071586 | 0.090386 | 0.11283 | 0.1392 | 0.16966 | 0.2042 | 0.24269 | 0.2848 | 0.33005 | 0.37784 | 0.42738 | 0.47769 | 0.52764 | 0.57594 | 0.62143 | 0.66327 | 0.70114
2425 | 6.6125e-05 | 9.1331e-05 | 0.00012612 | 0.00017413 | 0.00024034 | 0.0003316 | 0.00045726 | 0.00063011 | 0.00086751 | 0.001193 | 0.0016383 | 0.0022459 | 0.0030724 | 0.0041927 | 0.0057047 | 0.0077344 | 0.010442 | 0.014026 | 0.018728 | 0.02483 | 0.032659 | 0.042574 | 0.054964 | 0.070231 | 0.088769 | 0.11093 | 0.13701 | 0.16716 | 0.20141 | 0.23962 | 0.28148 | 0.32653 | 0.37414 | 0.42355 | 0.47376 | 0.52361 | 0.57181 | 0.6172 | 0.65892 | 0.69665
2450 | 6.4339e-05 | 8.8867e-05 | 0.00012272 | 0.00016944 | 0.00023388 | 0.00032269 | 0.000445 | 0.00061326 | 0.0008444 | 0.0011614 | 0.0015951 | 0.0021871 | 0.0029926 | 0.004085 | 0.0055598 | 0.0075409 | 0.010186 | 0.013689 | 0.01829 | 0.024268 | 0.031945 | 0.041682 | 0.053866 | 0.068899 | 0.087176 | 0.10906 | 0.13483 | 0.16468 | 0.19864 | 0.23657 | 0.27818 | 0.32301 | 0.37045 | 0.4197 | 0.4698 | 0.51954 | 0.56764 | 0.6129 | 0.65448 | 0.69207
2475 | 6.2612e-05 | 8.6481e-05 | 0.00011943 | 0.0001649 | 0.00022761 | 0.00031407 | 0.00043313 | 0.00059694 | 0.00082201 | 0.0011307 | 0.0015532 | 0.0021301 | 0.0029153 | 0.0039804 | 0.0054191 | 0.0073529 | 0.0099361 | 0.013361 | 0.017863 | 0.023718 | 0.031248 | 0.040809 | 0.052789 | 0.067589 | 0.085608 | 0.10721 | 0.13269 | 0.16223 | 0.19589 | 0.23354 | 0.27489 | 0.3195 | 0.36675 | 0.41585 | 0.46582 | 0.51544 | 0.56342 | 0.60854 | 0.64997 | 0.68742
2500 | 6.0941e-05 | 8.4174e-05 | 0.00011624 | 0.00016051 | 0.00022156 | 0.00030572 | 0.00042165 | 0.00058116 | 0.00080035 | 0.001101 | 0.0015127 | 0.0020748 | 0.0028402 | 0.0038789 | 0.0052826 | 0.0071703 | 0.0096935 | 0.013042 | 0.017446 | 0.023182 | 0.030566 | 0.039954 | 0.051732 | 0.066303 | 0.084065 | 0.10539 | 0.13057 | 0.15981 | 0.19317 | 0.23053 | 0.27162 | 0.316 | 0.36306 | 0.412 | 0.46182 | 0.51132 | 0.55916 | 0.60414 | 0.64541 | 0.6827
2525 | 5.9325e-05 | 8.1943e-05 | 0.00011317 | 0.00015626 | 0.0002157 | 0.00029765 | 0.00041054 | 0.00056588 | 0.00077938 | 0.0010723 | 0.0014734 | 0.0020213 | 0.0027675 | 0.0037806 | 0.0051502 | 0.006993 | 0.0094578 | 0.012731 | 0.017041 | 0.022659 | 0.0299 | 0.039118 | 0.050697 | 0.06504 | 0.082548 | 0.10359 | 0.12848 | 0.15742 | 0.19047 | 0.22755 | 0.26837 | 0.31252 | 0.35937 | 0.40814 | 0.45782 | 0.50718 | 0.55488 | 0.5997 | 0.6408 | 0.67793
2550 | 5.7763e-05 | 7.9787e-05 | 0.00011019 | 0.00015215 | 0.00021004 | 0.00028985 | 0.00039979 | 0.00055111 | 0.0007591 | 0.0010445 | 0.0014354 | 0.0019695 | 0.0026972 | 0.0036853 | 0.0050218 | 0.006821 | 0.009229 | 0.012429 | 0.016646 | 0.022149 | 0.02925 | 0.038301 | 0.049684 | 0.063802 | 0.081057 | 0.10183 | 0.12642 | 0.15506 | 0.18781 | 0.22459 | 0.26515 | 0.30905 | 0.3557 | 0.40429 | 0.45381 | 0.50302 | 0.55057 | 0.59522 | 0.63616 | 0.67312
2575 | 5.6254e-05 | 7.7704e-05 | 0.00010731 | 0.00014819 | 0.00020457 | 0.00028231 | 0.00038941 | 0.00053683 | 0.00073949 | 0.0010176 | 0.0013987 | 0.0019194 | 0.002629 | 0.003593 | 0.0048975 | 0.0066543 | 0.009007 | 0.012136 | 0.016263 | 0.021653 | 0.028617 | 0.037502 | 0.048692 | 0.062588 | 0.079594 | 0.10009 | 0.12439 | 0.15272 | 0.18517 | 0.22166 | 0.26195 | 0.3056 | 0.35204 | 0.40045 | 0.4498 | 0.49886 | 0.54625 | 0.59073 | 0.63149 | 0.66828
2600 | 5.4797e-05 | 7.5692e-05 | 0.00010454 | 0.00014436 | 0.00019928 | 0.00027502 | 0.00037938 | 0.00052304 | 0.00072055 | 0.00099167 | 0.0013631 | 0.0018709 | 0.0025631 | 0.0035038 | 0.004777 | 0.0064927 | 0.0087917 | 0.011851 | 0.01589 | 0.02117 | 0.027999 | 0.036723 | 0.047722 | 0.061399 | 0.078159 | 0.098381 | 0.12239 | 0.15042 | 0.18256 | 0.21876 | 0.25877 | 0.30218 | 0.3484 | 0.39661 | 0.4458 | 0.49469 | 0.54191 | 0.58622 | 0.6268 | 0.66343
2625 | 5.3388e-05 | 7.3746e-05 | 0.00010185 | 0.00014065 | 0.00019417 | 0.00026798 | 0.00036968 | 0.00050969 | 0.00070221 | 0.00096652 | 0.0013287 | 0.001824 | 0.0024992 | 0.0034172 | 0.0046602 | 0.0063359 | 0.0085825 | 0.011574 | 0.015527 | 0.0207 | 0.027396 | 0.035961 | 0.046773 | 0.060233 | 0.076748 | 0.096701 | 0.12042 | 0.14815 | 0.17999 | 0.21589 | 0.25562 | 0.29878 | 0.34477 | 0.39279 | 0.44179 | 0.49051 | 0.53756 | 0.58169 | 0.62208 | 0.65853
2650 | 5.2021e-05 | 7.1858e-05 | 9.9244e-05 | 0.00013705 | 0.00018921 | 0.00026114 | 0.00036026 | 0.00049673 | 0.00068441 | 0.00094211 | 0.0012953 | 0.0017784 | 0.0024372 | 0.003333 | 0.0045466 | 0.0061833 | 0.0083788 | 0.011305 | 0.015173 | 0.02024 | 0.026807 | 0.035215 | 0.045842 | 0.059088 | 0.075361 | 0.095046 | 0.11848 | 0.1459 | 0.17744 | 0.21304 | 0.25249 | 0.29539 | 0.34114 | 0.38896 | 0.43777 | 0.48631 | 0.53318 | 0.57712 | 0.61731 | 0.65359
2675 | 5.0695e-05 | 7.0028e-05 | 9.6718e-05 | 0.00013356 | 0.0001844 | 0.00025451 | 0.00035113 | 0.00048417 | 0.00066714 | 0.00091843 | 0.0012629 | 0.0017341 | 0.0023769 | 0.0032513 | 0.0044362 | 0.0060349 | 0.0081806 | 0.011042 | 0.014828 | 0.019791 | 0.02623 | 0.034484 | 0.044929 | 0.057963 | 0.073996 | 0.093415 | 0.11656 | 0.14368 | 0.17491 | 0.21021 | 0.24937 | 0.29201 | 0.33753 | 0.38513 | 0.43375 | 0.4821 | 0.52877 | 0.57251 | 0.6125 | 0.6486
2700 | 4.9411e-05 | 6.8255e-05 | 9.427e-05 | 0.00013019 | 0.00017974 | 0.00024808 | 0.00034228 | 0.00047199 | 0.0006504 | 0.00089546 | 0.0012315 | 0.0016912 | 0.0023185 | 0.0031719 | 0.0043289 | 0.0058907 | 0.0079878 | 0.010786 | 0.014491 | 0.019354 | 0.025667 | 0.033769 | 0.044034 | 0.05686 | 0.072655 | 0.09181 | 0.11467 | 0.14149 | 0.17241 | 0.20741 | 0.24628 | 0.28865 | 0.33393 | 0.38131 | 0.42973 | 0.47787 | 0.52434 | 0.56787 | 0.60766 | 0.64357
2725 | 4.8167e-05 | 6.6537e-05 | 9.1898e-05 | 0.00012691 | 0.00017522 | 0.00024186 | 0.0003337 | 0.00046018 | 0.00063418 | 0.0008732 | 0.001201 | 0.0016495 | 0.0022617 | 0.0030949 | 0.0042248 | 0.0057506 | 0.0078004 | 0.010537 | 0.014164 | 0.018927 | 0.025117 | 0.03307 | 0.043158 | 0.055777 | 0.071337 | 0.09023 | 0.11281 | 0.13933 | 0.16994 | 0.20463 | 0.24322 | 0.28532 | 0.33035 | 0.3775 | 0.4257 | 0.47364 | 0.5199 | 0.56322 | 0.6028 | 0.63852
2750 | 4.6963e-05 | 6.4874e-05 | 8.9602e-05 | 0.00012374 | 0.00017085 | 0.00023583 | 0.0003254 | 0.00044875 | 0.00061847 | 0.00085163 | 0.0011714 | 0.0016091 | 0.0022067 | 0.0030202 | 0.0041237 | 0.0056145 | 0.0076183 | 0.010295 | 0.013845 | 0.018511 | 0.024581 | 0.032387 | 0.0423 | 0.054716 | 0.070043 | 0.088677 | 0.11097 | 0.13719 | 0.1675 | 0.20189 | 0.24018 | 0.282 | 0.32678 | 0.3737 | 0.42168 | 0.46941 | 0.51546 | 0.55855 | 0.59792 | 0.63345
2775 | 4.5797e-05 | 6.3264e-05 | 8.7379e-05 | 0.00012068 | 0.00016662 | 0.00022999 | 0.00031735 | 0.00043768 | 0.00060325 | 0.00083074 | 0.0011428 | 0.00157 | 0.0021534 | 0.0029477 | 0.0040257 | 0.0054824 | 0.0074414 | 0.01006 | 0.013535 | 0.018105 | 0.024058 | 0.03172 | 0.041462 | 0.053677 | 0.068774 | 0.087151 | 0.10916 | 0.13509 | 0.16509 | 0.19917 | 0.23717 | 0.27872 | 0.32324 | 0.36992 | 0.41767 | 0.46518 | 0.51101 | 0.55388 | 0.59303 | 0.62837
2800 | 4.4669e-05 | 6.1706e-05 | 8.5229e-05 | 0.00011771 | 0.00016252 | 0.00022435 | 0.00030957 | 0.00042697 | 0.00058852 | 0.00081051 | 0.0011151 | 0.0015321 | 0.0021017 | 0.0028775 | 0.0039306 | 0.0053543 | 0.0072697 | 0.0098314 | 0.013233 | 0.017711 | 0.023548 | 0.03107 | 0.040642 | 0.05266 | 0.06753 | 0.085653 | 0.10739 | 0.13302 | 0.16271 | 0.19649 | 0.23419 | 0.27545 | 0.31971 | 0.36615 | 0.41368 | 0.46096 | 0.50657 | 0.54922 | 0.58814 | 0.62329
2825 | 4.3573e-05 | 6.0192e-05 | 8.3139e-05 | 0.00011482 | 0.00015854 | 0.00021886 | 0.00030201 | 0.00041656 | 0.0005742 | 0.00079085 | 0.0010881 | 0.0014953 | 0.0020515 | 0.0028092 | 0.0038381 | 0.0052296 | 0.0071025 | 0.0096086 | 0.012939 | 0.017326 | 0.023049 | 0.030433 | 0.039839 | 0.051662 | 0.066308 | 0.084179 | 0.10564 | 0.13097 | 0.16036 | 0.19383 | 0.23123 | 0.27221 | 0.31621 | 0.3624 | 0.40969 | 0.45675 | 0.50212 | 0.54455 | 0.58325 | 0.61821
2850 | 4.2505e-05 | 5.8717e-05 | 8.1103e-05 | 0.00011201 | 0.00015467 | 0.00021351 | 0.00029464 | 0.00040641 | 0.00056024 | 0.00077169 | 0.0010619 | 0.0014593 | 0.0020025 | 0.0027426 | 0.0037478 | 0.0051078 | 0.0069391 | 0.009391 | 0.012651 | 0.016949 | 0.022561 | 0.029809 | 0.039051 | 0.050681 | 0.065106 | 0.082727 | 0.10391 | 0.12895 | 0.15804 | 0.1912 | 0.2283 | 0.269 | 0.31272 | 0.35866 | 0.40571 | 0.45253 | 0.49768 | 0.53986 | 0.57835 | 0.61311
2875 | 4.1466e-05 | 5.7283e-05 | 7.9122e-05 | 0.00010928 | 0.00015089 | 0.00020831 | 0.00028747 | 0.00039653 | 0.00054666 | 0.00075304 | 0.0010363 | 0.0014244 | 0.0019547 | 0.0026777 | 0.0036599 | 0.0049892 | 0.0067799 | 0.0091787 | 0.01237 | 0.016581 | 0.022084 | 0.029197 | 0.038279 | 0.049719 | 0.063924 | 0.081298 | 0.10221 | 0.12696 | 0.15574 | 0.18859 | 0.22539 | 0.2658 | 0.30926 | 0.35493 | 0.40174 | 0.44832 | 0.49322 | 0.53517 | 0.57343 | 0.608
2900 | 4.0459e-05 | 5.5892e-05 | 7.7201e-05 | 0.00010663 | 0.00014723 | 0.00020326 | 0.00028051 | 0.00038695 | 0.00053348 | 0.00073494 | 0.0010115 | 0.0013904 | 0.0019084 | 0.0026146 | 0.0035744 | 0.0048738 | 0.006625 | 0.0089719 | 0.012096 | 0.016222 | 0.021618 | 0.0286 | 0.037522 | 0.048775 | 0.062764 | 0.079892 | 0.10053 | 0.12499 | 0.15347 | 0.18602 | 0.22251 | 0.26263 | 0.30581 | 0.35122 | 0.39777 | 0.44411 | 0.48876 | 0.53047 | 0.5685 | 0.60288
2925 | 3.9484e-05 | 5.4545e-05 | 7.5342e-05 | 0.00010406 | 0.00014369 | 0.00019838 | 0.00027378 | 0.00037768 | 0.00052073 | 0.00071741 | 0.00098745 | 0.0013575 | 0.0018635 | 0.0025535 | 0.0034915 | 0.0047618 | 0.0064745 | 0.008771 | 0.01183 | 0.015872 | 0.021163 | 0.028016 | 0.036782 | 0.04785 | 0.061625 | 0.078511 | 0.098883 | 0.12305 | 0.15123 | 0.18347 | 0.21966 | 0.25948 | 0.30237 | 0.34752 | 0.39381 | 0.43989 | 0.4843 | 0.52576 | 0.56356 | 0.59774
2950 | 3.8544e-05 | 5.3247e-05 | 7.3549e-05 | 0.00010158 | 0.00014028 | 0.00019366 | 0.00026728 | 0.00036873 | 0.00050841 | 0.00070049 | 0.00096424 | 0.0013257 | 0.0018201 | 0.0024944 | 0.0034113 | 0.0046534 | 0.0063287 | 0.0085762 | 0.011571 | 0.015532 | 0.020721 | 0.027446 | 0.03606 | 0.046945 | 0.060508 | 0.077154 | 0.09726 | 0.12114 | 0.14901 | 0.18094 | 0.21683 | 0.25635 | 0.29896 | 0.34383 | 0.38986 | 0.43568 | 0.47983 | 0.52105 | 0.55861 | 0.59258
2975 | 3.7639e-05 | 5.1997e-05 | 7.1824e-05 | 9.9202e-05 | 0.00013699 | 0.00018913 | 0.00026103 | 0.00036012 | 0.00049656 | 0.0006842 | 0.00094188 | 0.0012951 | 0.0017783 | 0.0024374 | 0.0033339 | 0.0045487 | 0.0061878 | 0.0083876 | 0.011321 | 0.015202 | 0.020291 | 0.026892 | 0.035354 | 0.046061 | 0.059415 | 0.075823 | 0.095664 | 0.11926 | 0.14683 | 0.17845 | 0.21402 | 0.25324 | 0.29556 | 0.34016 | 0.38591 | 0.43147 | 0.47536 | 0.51632 | 0.55364 | 0.58742
3000 | 3.6772e-05 | 5.08e-05 | 7.017e-05 | 9.6919e-05 | 0.00013384 | 0.00018478 | 0.00025504 | 0.00035186 | 0.00048519 | 0.00066857 | 0.00092042 | 0.0012657 | 0.0017381 | 0.0023826 | 0.0032594 | 0.0044479 | 0.006052 | 0.0082057 | 0.011079 | 0.014883 | 0.019873 | 0.026353 | 0.034667 | 0.045197 | 0.058345 | 0.074517 | 0.094096 | 0.1174 | 0.14467 | 0.17598 | 0.21124 | 0.25016 | 0.29218 | 0.33649 | 0.38197 | 0.42726 | 0.47088 | 0.51158 | 0.54866 | 0.58223

## 1.5
1.5 | 0.01 | 0.013818 | 0.019093 | 0.026383 | 0.036455 | 0.050373 | 0.069604 | 0.096177 | 0.1329 | 0.18363 | 0.25374 | 0.35061 | 0.48447 | 0.66943 | 0.92501 | 1.2782 | 1.7661 | 2.4404 | 3.3721 | 4.6595 | 6.4384 | 8.8965 | 12.293 | 16.9862 | 23.4712 | 32.4321 | 44.814 | 61.9232 | 85.5642 | 118.231 | 163.3692 | 225.7404 | 311.9236 | 431.0099 | 595.561 | 822.9344 | 1137.1146 | 1571.2426 | 2171.1121 | 3000
450 | 0.0020889 | 0.0028076 | 0.0037501 | 0.0049764 | 0.0065588 | 0.008585 | 0.011158 | 0.014396 | 0.01843 | 0.023396 | 0.029428 | 0.036652 | 0.045186 | 0.055137 | 0.066606 | 0.079689 | 0.094475 | 0.11104 | 0.12946 | 0.14976 | 0.17197 | 0.19605 | 0.22194 | 0.24947 | 0.27839 | 0.30833 | 0.33889 | 0.36965 | 0.40026 | 0.43046 | 0.4601 | 0.48916 | 0.51772 | 0.54594 | 0.57402 | 0.60216 | 0.63048 | 0.65905 | 0.68786 | 0.71676
475 | 0.0019109 | 0.0025748 | 0.0034495 | 0.0045931 | 0.0060763 | 0.0079856 | 0.010423 | 0.013509 | 0.017376 | 0.022163 | 0.028014 | 0.035061 | 0.043433 | 0.053245 | 0.064609 | 0.077632 | 0.092415 | 0.10905 | 0.12763 | 0.14819 | 0.17077 | 0.19534 | 0.22181 | 0.25003 | 0.2797 | 0.31048 | 0.34191 | 0.37359 | 0.4051 | 0.43617 | 0.46661 | 0.49639 | 0.52564 | 0.55454 | 0.58335 | 0.61223 | 0.6413 | 0.67056 | 0.69993 | 0.72922
500 | 0.0017555 | 0.0023709 | 0.0031847 | 0.0042533 | 0.0056457 | 0.0074466 | 0.0097576 | 0.012698 | 0.016402 | 0.021014 | 0.026681 | 0.033546 | 0.041744 | 0.051401 | 0.062638 | 0.075572 | 0.090318 | 0.10698 | 0.12566 | 0.14642 | 0.16929 | 0.19425 | 0.22121 | 0.25 | 0.28032 | 0.31181 | 0.34403 | 0.37652 | 0.40887 | 0.44076 | 0.47199 | 0.50253 | 0.5325 | 0.56214 | 0.59169 | 0.62132 | 0.65108 | 0.68093 | 0.71074 | 0.74028
525 | 0.0016184 | 0.0021901 | 0.0029489 | 0.003949 | 0.0052574 | 0.0069572 | 0.0091483 | 0.011949 | 0.015495 | 0.019933 | 0.025415 | 0.032091 | 0.040105 | 0.049591 | 0.06068 | 0.073497 | 0.08817 | 0.10482 | 0.12354 | 0.14443 | 0.16752 | 0.1928 | 0.22015 | 0.2494 | 0.28027 | 0.31237 | 0.34527 | 0.3785 | 0.41162 | 0.44429 | 0.4763 | 0.50761 | 0.53835 | 0.56874 | 0.59903 | 0.62936 | 0.65975 | 0.6901 | 0.72024 | 0.7499
550 | 0.0014964 | 0.0020286 | 0.0027372 | 0.0036744 | 0.0049051 | 0.0065102 | 0.0085878 | 0.011255 | 0.014647 | 0.018913 | 0.024209 | 0.030692 | 0.038513 | 0.047814 | 0.058734 | 0.071411 | 0.085978 | 0.10257 | 0.1213 | 0.14226 | 0.1655 | 0.19101 | 0.21867 | 0.2483 | 0.27962 | 0.31225 | 0.34575 | 0.37964 | 0.41348 | 0.44689 | 0.47967 | 0.51175 | 0.54325 | 0.5744 | 0.60541 | 0.6364 | 0.66734 | 0.69811 | 0.72847 | 0.75816
575 | 0.0013877 | 0.0018841 | 0.002547 | 0.0034264 | 0.0045851 | 0.0061017 | 0.008072 | 0.010612 | 0.013855 | 0.017952 | 0.023063 | 0.02935 | 0.03697 | 0.046074 | 0.05681 | 0.069322 | 0.083756 | 0.10025 | 0.11894 | 0.13992 | 0.16326 | 0.18892 | 0.21681 | 0.24675 | 0.27845 | 0.31155 | 0.34546 | 0.37983 | 0.41454 | 0.4487 | 0.48221 | 0.51504 | 0.5473 | 0.57918 | 0.61088 | 0.64246 | 0.67389 | 0.70499 | 0.7355 | 0.76515
600 | 0.0012889 | 0.0017525 | 0.0023732 | 0.0031989 | 0.0042903 | 0.0057234 | 0.007592 | 0.010009 | 0.013109 | 0.017041 | 0.021969 | 0.028058 | 0.035474 | 0.044375 | 0.054915 | 0.067248 | 0.081528 | 0.097905 | 0.11652 | 0.13748 | 0.16086 | 0.18663 | 0.2147 | 0.24488 | 0.27688 | 0.31035 | 0.34485 | 0.3799 | 0.41503 | 0.44986 | 0.48411 | 0.5177 | 0.5507 | 0.58328 | 0.61562 | 0.64777 | 0.67962 | 0.71099 | 0.74161 | 0.7712
625 | 0.0012001 | 0.0016339 | 0.0022159 | 0.0029922 | 0.0040212 | 0.0053765 | 0.0071492 | 0.0094506 | 0.012412 | 0.016184 | 0.020932 | 0.026825 | 0.034034 | 0.042725 | 0.05306 | 0.065199 | 0.079306 | 0.09554 | 0.11405 | 0.13496 | 0.15833 | 0.18416 | 0.21235 | 0.24272 | 0.27499 | 0.30881 | 0.34376 | 0.37935 | 0.41489 | 0.45043 | 0.48544 | 0.51974 | 0.55345 | 0.5867 | 0.61964 | 0.65229 | 0.68453 | 0.71612 | 0.74681 | 0.77631
650 | 0.0011197 | 0.0015261 | 0.0020726 | 0.0028033 | 0.0037743 | 0.0050568 | 0.0067392 | 0.0089304 | 0.01176 | 0.015378 | 0.019949 | 0.025648 | 0.03265 | 0.041128 | 0.05125 | 0.063186 | 0.077105 | 0.093176 | 0.11156 | 0.13237 | 0.15571 | 0.18155 | 0.20982 | 0.24033 | 0.27281 | 0.30692 | 0.34224 | 0.37828 | 0.41457 | 0.45068 | 0.48631 | 0.52131 | 0.55569 | 0.58958 | 0.62308 | 0.65619 | 0.68877 | 0.72056 | 0.75129 | 0.78069
675 | 0.0010466 | 0.0014281 | 0.0019419 | 0.0026304 | 0.0035475 | 0.0047618 | 0.0063594 | 0.0084464 | 0.01115 | 0.014619 | 0.019019 | 0.024528 | 0.031324 | 0.039588 | 0.049495 | 0.061221 | 0.074942 | 0.090835 | 0.10907 | 0.12977 | 0.15304 | 0.17886 | 0.20717 | 0.23779 | 0.27047 | 0.30485 | 0.34053 | 0.37703 | 0.41387 | 0.4505 | 0.4868 | 0.52247 | 0.55751 | 0.592 | 0.62602 | 0.65956 | 0.69243 | 0.72439 | 0.75516 | 0.78446
700 | 0.00098008 | 0.0013386 | 0.0018223 | 0.0024717 | 0.0033387 | 0.0044895 | 0.0060074 | 0.0079957 | 0.01058 | 0.013906 | 0.018141 | 0.023463 | 0.030057 | 0.038107 | 0.047796 | 0.059306 | 0.072821 | 0.088524 | 0.10659 | 0.12716 | 0.15033 | 0.17612 | 0.20444 | 0.23514 | 0.26797 | 0.30259 | 0.3386 | 0.37552 | 0.41285 | 0.45013 | 0.48702 | 0.52331 | 0.55896 | 0.59403 | 0.62855 | 0.66247 | 0.69562 | 0.72773 | 0.75853 | 0.78774
725 | 0.00091941 | 0.0012568 | 0.0017127 | 0.0023261 | 0.0031465 | 0.0042379 | 0.005681 | 0.0075763 | 0.010047 | 0.013237 | 0.017312 | 0.022453 | 0.028848 | 0.036686 | 0.046157 | 0.057449 | 0.070752 | 0.086258 | 0.10415 | 0.12457 | 0.14763 | 0.17335 | 0.20166 | 0.23242 | 0.26539 | 0.30023 | 0.33655 | 0.37387 | 0.41168 | 0.44953 | 0.48694 | 0.5239 | 0.56013 | 0.59573 | 0.63071 | 0.665 | 0.6984 | 0.73066 | 0.76149 | 0.7906
750 | 0.00086392 | 0.0011819 | 0.0016122 | 0.0021921 | 0.0029692 | 0.0040051 | 0.005378 | 0.0071856 | 0.0095479 | 0.012608 | 0.01653 | 0.021495 | 0.027695 | 0.035325 | 0.044578 | 0.05565 | 0.068738 | 0.084039 | 0.10174 | 0.122 | 0.14493 | 0.17056 | 0.19885 | 0.22965 | 0.26273 | 0.29778 | 0.33439 | 0.37208 | 0.41035 | 0.4487 | 0.48675 | 0.52423 | 0.56104 | 0.59715 | 0.63256 | 0.66719 | 0.70084 | 0.73324 | 0.7641 | 0.79313
775 | 0.00081309 | 0.0011131 | 0.0015198 | 0.0020686 | 0.0028054 | 0.0037896 | 0.0050966 | 0.0068215 | 0.0090816 | 0.012017 | 0.015792 | 0.020588 | 0.026598 | 0.034022 | 0.043059 | 0.053911 | 0.066781 | 0.081872 | 0.099378 | 0.11947 | 0.14225 | 0.16779 | 0.19603 | 0.22685 | 0.26004 | 0.29527 | 0.33215 | 0.3702 | 0.4089 | 0.44776 | 0.48636 | 0.52432 | 0.56173 | 0.59833 | 0.63415 | 0.66911 | 0.70299 | 0.73553 | 0.76641 | 0.79536
800 | 0.00076642 | 0.0010499 | 0.0014347 | 0.0019547 | 0.002654 | 0.0035897 | 0.0048349 | 0.0064819 | 0.0086451 | 0.011463 | 0.015096 | 0.019728 | 0.025553 | 0.032775 | 0.041599 | 0.052231 | 0.064882 | 0.079759 | 0.097064 | 0.11697 | 0.13961 | 0.16503 | 0.19321 | 0.22404 | 0.25731 | 0.29271 | 0.32984 | 0.36823 | 0.40735 | 0.44667 | 0.48578 | 0.52436 | 0.56222 | 0.59928 | 0.6355 | 0.67077 | 0.70488 | 0.73756 | 0.76848 | 0.79736
825 | 0.00072349 | 0.00099172 | 0.0013562 | 0.0018494 | 0.0025137 | 0.0034042 | 0.0045914 | 0.0061649 | 0.0082363 | 0.010941 | 0.01444 | 0.018913 | 0.024559 | 0.031583 | 0.040196 | 0.05061 | 0.06304 | 0.077702 | 0.094801 | 0.11452 | 0.13699 | 0.16229 | 0.1904 | 0.22123 | 0.25457 | 0.29012 | 0.32749 | 0.3662 | 0.4057 | 0.44549 | 0.4851 | 0.52419 | 0.56253 | 0.60005 | 0.63664 | 0.67222 | 0.70655 | 0.73937 | 0.77034 | 0.79917
850 | 0.00068391 | 0.00093799 | 0.0012836 | 0.0017519 | 0.0023836 | 0.0032316 | 0.0043643 | 0.0058686 | 0.0078531 | 0.010451 | 0.01382 | 0.018141 | 0.023612 | 0.030442 | 0.038848 | 0.049045 | 0.061255 | 0.075698 | 0.092586 | 0.11211 | 0.13441 | 0.15958 | 0.18761 | 0.21842 | 0.25182 | 0.28751 | 0.32509 | 0.36409 | 0.40398 | 0.4442 | 0.48428 | 0.52385 | 0.56268 | 0.60062 | 0.63759 | 0.67347 | 0.70803 | 0.74099 | 0.77201 | 0.8008
875 | 0.00064735 | 0.0008883 | 0.0012164 | 0.0016615 | 0.0022626 | 0.003071 | 0.0041524 | 0.0055913 | 0.0074934 | 0.0099891 | 0.013234 | 0.017408 | 0.02271 | 0.029352 | 0.037552 | 0.047535 | 0.059525 | 0.073748 | 0.090422 | 0.10975 | 0.13187 | 0.1569 | 0.18484 | 0.21562 | 0.24906 | 0.28487 | 0.32265 | 0.36194 | 0.40217 | 0.44281 | 0.48335 | 0.5234 | 0.56263 | 0.60105 | 0.63837 | 0.67454 | 0.70933 | 0.74243 | 0.77351 | 0.8023
900 | 0.0006135 | 0.00084226 | 0.001154 | 0.0015774 | 0.00215 | 0.0029211 | 0.0039544 | 0.0053314 | 0.0071555 | 0.009554 | 0.01268 | 0.016713 | 0.02185 | 0.028307 | 0.036307 | 0.046077 | 0.057847 | 0.071848 | 0.088307 | 0.10743 | 0.12937 | 0.15425 | 0.18208 | 0.21282 | 0.24629 | 0.2822 | 0.32018 | 0.35972 | 0.40029 | 0.44132 | 0.48229 | 0.52279 | 0.56252 | 0.60129 | 0.63898 | 0.67545 | 0.71047 | 0.74372 | 0.77488 | 0.80367
925 | 0.00058211 | 0.00079951 | 0.001096 | 0.0014992 | 0.0020451 | 0.0027812 | 0.003769 | 0.0050876 | 0.0068376 | 0.0091434 | 0.012156 | 0.016052 | 0.021031 | 0.027308 | 0.03511 | 0.044668 | 0.056219 | 0.069999 | 0.086238 | 0.10515 | 0.1269 | 0.15162 | 0.17935 | 0.21004 | 0.24352 | 0.27952 | 0.31766 | 0.35745 | 0.39834 | 0.43974 | 0.48113 | 0.52206 | 0.56223 | 0.60132 | 0.63944 | 0.6762 | 0.71145 | 0.74487 | 0.77611 | 0.80494
950 | 0.00055294 | 0.00075976 | 0.0010421 | 0.0014263 | 0.0019471 | 0.0026502 | 0.0035952 | 0.0048587 | 0.0065383 | 0.0087558 | 0.01166 | 0.015424 | 0.020249 | 0.02635 | 0.033958 | 0.043307 | 0.05464 | 0.068197 | 0.084215 | 0.10291 | 0.12448 | 0.14903 | 0.17664 | 0.20726 | 0.24074 | 0.27682 | 0.31511 | 0.35513 | 0.39631 | 0.43807 | 0.47985 | 0.5212 | 0.56177 | 0.60134 | 0.63974 | 0.67681 | 0.71229 | 0.74588 | 0.77723 | 0.80611
975 | 0.00052566 | 0.00072254 | 0.0009915 | 0.0013579 | 0.001855 | 0.0025271 | 0.0034314 | 0.0046424 | 0.006255 | 0.008388 | 0.011187 | 0.014825 | 0.0195 | 0.025429 | 0.032846 | 0.041989 | 0.053105 | 0.066439 | 0.082235 | 0.10072 | 0.12208 | 0.14647 | 0.17395 | 0.20449 | 0.23796 | 0.2741 | 0.31253 | 0.35275 | 0.39421 | 0.43631 | 0.47847 | 0.52023 | 0.56121 | 0.60117 | 0.63987 | 0.67733 | 0.71303 | 0.74679 | 0.77825 | 0.80721
1000 | 0.00050049 | 0.00068818 | 0.00094475 | 0.0012945 | 0.0017697 | 0.0024126 | 0.003279 | 0.0044407 | 0.00599 | 0.0080431 | 0.010743 | 0.014259 | 0.018789 | 0.024552 | 0.031782 | 0.040722 | 0.051621 | 0.064733 | 0.080304 | 0.098568 | 0.11973 | 0.14394 | 0.17128 | 0.20173 | 0.23517 | 0.27136 | 0.3099 | 0.35031 | 0.39203 | 0.43444 | 0.47697 | 0.51911 | 0.56049 | 0.60083 | 0.63993 | 0.67761 | 0.71359 | 0.74754 | 0.77915 | 0.80821
1025 | 0.00047715 | 0.00065629 | 0.00090132 | 0.0012356 | 0.0016902 | 0.0023059 | 0.0031365 | 0.0042517 | 0.0057412 | 0.0077182 | 0.010323 | 0.013723 | 0.018114 | 0.023714 | 0.030761 | 0.0395 | 0.050185 | 0.063073 | 0.078417 | 0.09646 | 0.11741 | 0.14143 | 0.16862 | 0.19898 | 0.23238 | 0.26858 | 0.30722 | 0.3478 | 0.38976 | 0.43247 | 0.47534 | 0.51787 | 0.55964 | 0.60037 | 0.63982 | 0.67762 | 0.71399 | 0.74818 | 0.77994 | 0.80912
1050 | 0.00045497 | 0.00062597 | 0.00086 | 0.0011796 | 0.0016144 | 0.002204 | 0.0030003 | 0.0040709 | 0.0055028 | 0.0074064 | 0.0099188 | 0.013206 | 0.017461 | 0.022902 | 0.029768 | 0.038309 | 0.04878 | 0.061445 | 0.076562 | 0.09438 | 0.11512 | 0.13895 | 0.16598 | 0.19623 | 0.22957 | 0.26579 | 0.30451 | 0.34525 | 0.38742 | 0.43042 | 0.47362 | 0.5165 | 0.55865 | 0.59975 | 0.63954 | 0.67763 | 0.71434 | 0.74878 | 0.78068 | 0.80998
1075 | 0.00043405 | 0.00059736 | 0.00082099 | 0.0011266 | 0.0015427 | 0.0021076 | 0.0028712 | 0.0038992 | 0.005276 | 0.0071091 | 0.0095329 | 0.01271 | 0.016833 | 0.02212 | 0.028808 | 0.037152 | 0.047411 | 0.059853 | 0.074742 | 0.092334 | 0.11286 | 0.13649 | 0.16336 | 0.19348 | 0.22676 | 0.26298 | 0.30177 | 0.34264 | 0.38502 | 0.42828 | 0.4718 | 0.51503 | 0.55754 | 0.599 | 0.63914 | 0.67763 | 0.71459 | 0.74925 | 0.78132 | 0.81077
1100 | 0.0004145 | 0.00057059 | 0.00078447 | 0.0010769 | 0.0014754 | 0.0020169 | 0.0027497 | 0.0037372 | 0.0050616 | 0.0068276 | 0.0091665 | 0.012238 | 0.016234 | 0.021369 | 0.027884 | 0.036034 | 0.046083 | 0.058302 | 0.072962 | 0.090323 | 0.11062 | 0.13406 | 0.16075 | 0.19074 | 0.22395 | 0.26014 | 0.29898 | 0.33998 | 0.38255 | 0.42606 | 0.46988 | 0.51346 | 0.55635 | 0.59818 | 0.6387 | 0.67763 | 0.71469 | 0.74951 | 0.78182 | 0.81146
1125 | 0.0003962 | 0.00054554 | 0.00075025 | 0.0010303 | 0.0014123 | 0.0019317 | 0.0026353 | 0.0035845 | 0.0048591 | 0.006561 | 0.0088186 | 0.011789 | 0.015661 | 0.020649 | 0.026994 | 0.034953 | 0.044793 | 0.05679 | 0.071219 | 0.088349 | 0.10842 | 0.13165 | 0.15816 | 0.18801 | 0.22112 | 0.25728 | 0.29615 | 0.33725 | 0.37999 | 0.42374 | 0.46785 | 0.51177 | 0.55502 | 0.59723 | 0.63812 | 0.67745 | 0.71462 | 0.74962 | 0.78224 | 0.81208
1150 | 0.00037897 | 0.00052192 | 0.00071797 | 0.00098633 | 0.0013526 | 0.001851 | 0.0025269 | 0.0034396 | 0.0046666 | 0.0063071 | 0.0084866 | 0.01136 | 0.015111 | 0.019956 | 0.026135 | 0.033905 | 0.043538 | 0.055314 | 0.069512 | 0.086407 | 0.10625 | 0.12926 | 0.15558 | 0.18527 | 0.21828 | 0.25439 | 0.29328 | 0.33446 | 0.37736 | 0.42132 | 0.4657 | 0.50994 | 0.55353 | 0.59609 | 0.63733 | 0.67698 | 0.71445 | 0.74971 | 0.78262 | 0.81266
1175 | 0.00036272 | 0.00049965 | 0.00068751 | 0.00094481 | 0.0012962 | 0.0017748 | 0.0024242 | 0.0033021 | 0.0044836 | 0.0060654 | 0.0081698 | 0.010948 | 0.014584 | 0.01929 | 0.025305 | 0.03289 | 0.042318 | 0.053872 | 0.067839 | 0.084498 | 0.10411 | 0.1269 | 0.15302 | 0.18255 | 0.21543 | 0.25148 | 0.29037 | 0.33162 | 0.37465 | 0.41881 | 0.46345 | 0.50799 | 0.55191 | 0.59483 | 0.6364 | 0.67634 | 0.7142 | 0.74976 | 0.78291 | 0.81315
1200 | 0.00034741 | 0.00047865 | 0.00065878 | 0.0009056 | 0.0012429 | 0.0017026 | 0.0023269 | 0.0031717 | 0.0043098 | 0.0058353 | 0.0078677 | 0.010555 | 0.014079 | 0.018649 | 0.024504 | 0.031907 | 0.041132 | 0.052466 | 0.066201 | 0.082622 | 0.102 | 0.12456 | 0.15047 | 0.17983 | 0.21258 | 0.24856 | 0.28743 | 0.32873 | 0.37188 | 0.41623 | 0.46112 | 0.50595 | 0.55021 | 0.59348 | 0.6354 | 0.67567 | 0.71391 | 0.74978 | 0.78302 | 0.81352
1225 | 0.00033297 | 0.00045882 | 0.00063164 | 0.00086855 | 0.0011925 | 0.0016342 | 0.0022347 | 0.0030479 | 0.0041446 | 0.0056162 | 0.0075794 | 0.01018 | 0.013594 | 0.018033 | 0.023732 | 0.030955 | 0.03998 | 0.051096 | 0.064599 | 0.08078 | 0.099916 | 0.12225 | 0.14795 | 0.17712 | 0.20973 | 0.24561 | 0.28446 | 0.3258 | 0.36905 | 0.41357 | 0.4587 | 0.50382 | 0.5484 | 0.59202 | 0.63431 | 0.67492 | 0.7135 | 0.74966 | 0.783 | 0.8138
1250 | 0.00031931 | 0.00044007 | 0.00060595 | 0.00083345 | 0.0011447 | 0.0015694 | 0.0021471 | 0.0029302 | 0.0039873 | 0.0054072 | 0.0073039 | 0.0098199 | 0.013129 | 0.017439 | 0.022986 | 0.030033 | 0.038859 | 0.049759 | 0.06303 | 0.078971 | 0.097864 | 0.11996 | 0.14544 | 0.17442 | 0.20687 | 0.24266 | 0.28146 | 0.32282 | 0.36616 | 0.41083 | 0.45617 | 0.50156 | 0.54646 | 0.59041 | 0.63305 | 0.674 | 0.71289 | 0.74934 | 0.78295 | 0.81406
1275 | 0.00030635 | 0.00042228 | 0.00058157 | 0.00080012 | 0.0010993 | 0.0015077 | 0.0020637 | 0.0028179 | 0.003837 | 0.0052074 | 0.00704 | 0.0094743 | 0.012682 | 0.016867 | 0.022264 | 0.029137 | 0.037767 | 0.048451 | 0.06149 | 0.077189 | 0.095836 | 0.11769 | 0.14294 | 0.17172 | 0.20401 | 0.23967 | 0.27841 | 0.31978 | 0.36319 | 0.408 | 0.45355 | 0.49919 | 0.54439 | 0.58868 | 0.63166 | 0.67294 | 0.71215 | 0.7489 | 0.78287 | 0.81425
1300 | 0.00029403 | 0.00040535 | 0.00055835 | 0.00076836 | 0.0010559 | 0.0014488 | 0.001984 | 0.0027106 | 0.0036931 | 0.0050157 | 0.0067864 | 0.0091417 | 0.01225 | 0.016312 | 0.021564 | 0.028265 | 0.0367 | 0.047167 | 0.059974 | 0.075428 | 0.093825 | 0.11543 | 0.14045 | 0.16901 | 0.20112 | 0.23666 | 0.27532 | 0.31667 | 0.36015 | 0.40509 | 0.45082 | 0.49672 | 0.54222 | 0.58684 | 0.63017 | 0.6718 | 0.71134 | 0.74842 | 0.78276 | 0.81432
1325 | 0.00028225 | 0.00038916 | 0.00053614 | 0.00073797 | 0.0010145 | 0.0013924 | 0.0019076 | 0.0026075 | 0.0035547 | 0.004831 | 0.0065417 | 0.0088201 | 0.011831 | 0.015774 | 0.020881 | 0.027412 | 0.035653 | 0.045904 | 0.058476 | 0.073682 | 0.091822 | 0.11317 | 0.13794 | 0.16628 | 0.1982 | 0.23359 | 0.27216 | 0.31349 | 0.357 | 0.40205 | 0.44797 | 0.49411 | 0.53989 | 0.58484 | 0.62852 | 0.67052 | 0.71041 | 0.74781 | 0.7825 | 0.81424
1350 | 0.000271 | 0.00037369 | 0.00051492 | 0.0007089 | 0.00097477 | 0.0013384 | 0.0018343 | 0.0025085 | 0.0034218 | 0.0046534 | 0.0063059 | 0.0085096 | 0.011426 | 0.015252 | 0.020216 | 0.02658 | 0.034628 | 0.044663 | 0.056999 | 0.071954 | 0.089834 | 0.11092 | 0.13544 | 0.16354 | 0.19526 | 0.23048 | 0.26895 | 0.31023 | 0.35376 | 0.39891 | 0.44498 | 0.49134 | 0.53741 | 0.58268 | 0.6267 | 0.66905 | 0.70928 | 0.74701 | 0.782 | 0.81404
1375 | 0.0002603 | 0.00035898 | 0.00049473 | 0.00068124 | 0.00093697 | 0.0012869 | 0.0017644 | 0.002414 | 0.0032947 | 0.0044833 | 0.0060799 | 0.0082113 | 0.011036 | 0.014748 | 0.019574 | 0.025772 | 0.03363 | 0.043451 | 0.055552 | 0.070255 | 0.087873 | 0.10869 | 0.13295 | 0.16081 | 0.19231 | 0.22736 | 0.2657 | 0.30692 | 0.35046 | 0.39568 | 0.44191 | 0.48848 | 0.53482 | 0.5804 | 0.62476 | 0.66746 | 0.70803 | 0.74609 | 0.78137 | 0.81376
1400 | 0.00025018 | 0.00034506 | 0.00047561 | 0.00065504 | 0.00090114 | 0.0012381 | 0.0016981 | 0.0023243 | 0.0031738 | 0.0043214 | 0.0058643 | 0.0079265 | 0.010663 | 0.014265 | 0.018956 | 0.024994 | 0.032665 | 0.042275 | 0.054143 | 0.068596 | 0.085951 | 0.1065 | 0.1305 | 0.15811 | 0.18939 | 0.22425 | 0.26246 | 0.30361 | 0.34715 | 0.39243 | 0.43879 | 0.48557 | 0.53216 | 0.57805 | 0.62275 | 0.6658 | 0.70672 | 0.74511 | 0.7807 | 0.81344
1425 | 0.00024059 | 0.00033187 | 0.00045749 | 0.00063019 | 0.00086715 | 0.0011917 | 0.001635 | 0.0022389 | 0.0030587 | 0.0041671 | 0.0056586 | 0.0076542 | 0.010306 | 0.013801 | 0.018361 | 0.024243 | 0.031731 | 0.041133 | 0.052772 | 0.066976 | 0.084069 | 0.10435 | 0.12808 | 0.15544 | 0.18649 | 0.22116 | 0.25923 | 0.30029 | 0.34381 | 0.38914 | 0.43563 | 0.48259 | 0.52944 | 0.57563 | 0.62066 | 0.66406 | 0.70533 | 0.74406 | 0.77997 | 0.81302
1450 | 0.00023147 | 0.00031932 | 0.00044025 | 0.00060653 | 0.00083477 | 0.0011475 | 0.0015749 | 0.0021574 | 0.0029487 | 0.0040194 | 0.0054614 | 0.007393 | 0.0099628 | 0.013354 | 0.017787 | 0.023516 | 0.030824 | 0.040021 | 0.051432 | 0.065388 | 0.082218 | 0.10223 | 0.12569 | 0.15279 | 0.1836 | 0.21807 | 0.25598 | 0.29694 | 0.34043 | 0.3858 | 0.4324 | 0.47954 | 0.52662 | 0.5731 | 0.61846 | 0.6622 | 0.70382 | 0.74288 | 0.7791 | 0.81244
1475 | 0.0002228 | 0.00030739 | 0.00042385 | 0.00058402 | 0.00080395 | 0.0011054 | 0.0015176 | 0.0020797 | 0.0028437 | 0.0038783 | 0.0052729 | 0.0071426 | 0.0096333 | 0.012925 | 0.017234 | 0.022813 | 0.029945 | 0.038941 | 0.050125 | 0.063835 | 0.080403 | 0.10014 | 0.12333 | 0.15016 | 0.18073 | 0.21499 | 0.25273 | 0.29358 | 0.33702 | 0.38242 | 0.42911 | 0.47642 | 0.52373 | 0.57049 | 0.61617 | 0.66026 | 0.70222 | 0.74161 | 0.77814 | 0.81176
1500 | 0.00021458 | 0.00029607 | 0.00040828 | 0.00056265 | 0.00077467 | 0.0010654 | 0.0014631 | 0.0020057 | 0.0027437 | 0.0037437 | 0.0050928 | 0.0069033 | 0.0093176 | 0.012513 | 0.016702 | 0.022135 | 0.029096 | 0.037893 | 0.048855 | 0.062321 | 0.078627 | 0.098096 | 0.12101 | 0.14757 | 0.17789 | 0.21193 | 0.2495 | 0.29023 | 0.33361 | 0.37902 | 0.42579 | 0.47325 | 0.52079 | 0.56782 | 0.61382 | 0.65824 | 0.70054 | 0.74026 | 0.77711 | 0.81101
1525 | 0.00020677 | 0.00028532 | 0.00039349 | 0.00054234 | 0.00074684 | 0.0010273 | 0.0014112 | 0.0019352 | 0.0026483 | 0.0036152 | 0.0049207 | 0.0066743 | 0.0090152 | 0.012117 | 0.01619 | 0.021482 | 0.028275 | 0.036877 | 0.04762 | 0.060844 | 0.076891 | 0.096087 | 0.11872 | 0.14501 | 0.17508 | 0.20889 | 0.24627 | 0.28688 | 0.33019 | 0.3756 | 0.42245 | 0.47005 | 0.51779 | 0.56509 | 0.6114 | 0.65615 | 0.69879 | 0.73883 | 0.77599 | 0.81017
1550 | 0.00019933 | 0.00027508 | 0.0003794 | 0.00052299 | 0.00072031 | 0.00099104 | 0.0013617 | 0.0018679 | 0.0025572 | 0.0034924 | 0.004756 | 0.0064547 | 0.0087249 | 0.011737 | 0.015697 | 0.020851 | 0.027479 | 0.035891 | 0.046417 | 0.059401 | 0.07519 | 0.094115 | 0.11647 | 0.14249 | 0.17229 | 0.20587 | 0.24306 | 0.28352 | 0.32675 | 0.37215 | 0.41906 | 0.46679 | 0.51473 | 0.56228 | 0.60889 | 0.65397 | 0.69694 | 0.7373 | 0.77474 | 0.8092
1575 | 0.00019225 | 0.00026531 | 0.00036596 | 0.00050453 | 0.00069498 | 0.00095638 | 0.0013144 | 0.0018036 | 0.00247 | 0.0033747 | 0.004598 | 0.006244 | 0.0084458 | 0.01137 | 0.015221 | 0.020241 | 0.026708 | 0.034932 | 0.045244 | 0.057991 | 0.073522 | 0.092175 | 0.11425 | 0.13999 | 0.16953 | 0.20287 | 0.23985 | 0.28016 | 0.3233 | 0.36868 | 0.41563 | 0.46348 | 0.5116 | 0.5594 | 0.6063 | 0.6517 | 0.69499 | 0.73566 | 0.7734 | 0.80811
1600 | 0.00018548 | 0.00025598 | 0.00035313 | 0.00048688 | 0.00067077 | 0.00092323 | 0.0012691 | 0.0017419 | 0.0023864 | 0.0032619 | 0.0044464 | 0.0060414 | 0.0081771 | 0.011017 | 0.014761 | 0.01965 | 0.02596 | 0.033999 | 0.0441 | 0.056611 | 0.071885 | 0.090265 | 0.11206 | 0.13751 | 0.16678 | 0.19987 | 0.23665 | 0.27679 | 0.31983 | 0.36517 | 0.41215 | 0.46011 | 0.50841 | 0.55645 | 0.60363 | 0.64934 | 0.69295 | 0.73394 | 0.77196 | 0.80693
1625 | 0.000179 | 0.00024705 | 0.00034084 | 0.00046999 | 0.00064758 | 0.00089147 | 0.0012257 | 0.0016828 | 0.0023062 | 0.0031534 | 0.0043005 | 0.0058464 | 0.0079181 | 0.010676 | 0.014317 | 0.019078 | 0.025233 | 0.033089 | 0.042981 | 0.055259 | 0.070277 | 0.088383 | 0.10989 | 0.13506 | 0.16405 | 0.19689 | 0.23345 | 0.27342 | 0.31634 | 0.36163 | 0.40864 | 0.45669 | 0.50515 | 0.55342 | 0.60088 | 0.64689 | 0.69082 | 0.7321 | 0.7704 | 0.80562
1650 | 0.00017279 | 0.00023851 | 0.00032907 | 0.0004538 | 0.00062536 | 0.00086102 | 0.0011841 | 0.0016261 | 0.0022291 | 0.0030492 | 0.0041602 | 0.0056586 | 0.0076683 | 0.010346 | 0.013887 | 0.018523 | 0.024526 | 0.032204 | 0.041889 | 0.053934 | 0.068697 | 0.086529 | 0.10775 | 0.13263 | 0.16134 | 0.19392 | 0.23024 | 0.27003 | 0.31282 | 0.35806 | 0.40507 | 0.45321 | 0.50183 | 0.55031 | 0.59804 | 0.64434 | 0.68857 | 0.73014 | 0.76871 | 0.80415
1675 | 0.00016686 | 0.00023033 | 0.0003178 | 0.00043831 | 0.00060408 | 0.00083185 | 0.0011442 | 0.0015717 | 0.0021552 | 0.0029491 | 0.0040253 | 0.0054778 | 0.0074277 | 0.010029 | 0.013471 | 0.017985 | 0.02384 | 0.031342 | 0.040823 | 0.052638 | 0.067147 | 0.084706 | 0.10564 | 0.13023 | 0.15865 | 0.19096 | 0.22705 | 0.26664 | 0.3093 | 0.35446 | 0.40147 | 0.44968 | 0.49844 | 0.54713 | 0.59511 | 0.6417 | 0.68622 | 0.72808 | 0.7669 | 0.80256
1700 | 0.00016118 | 0.0002225 | 0.00030703 | 0.00042348 | 0.00058372 | 0.00080392 | 0.001106 | 0.0015196 | 0.0020843 | 0.0028531 | 0.0038958 | 0.0053041 | 0.0071961 | 0.0097223 | 0.01307 | 0.017465 | 0.023176 | 0.030505 | 0.039785 | 0.051372 | 0.065629 | 0.082915 | 0.10356 | 0.12786 | 0.15599 | 0.18802 | 0.22386 | 0.26326 | 0.30577 | 0.35084 | 0.39784 | 0.44611 | 0.49501 | 0.54389 | 0.59212 | 0.63899 | 0.68379 | 0.72592 | 0.76499 | 0.80087
1725 | 0.00015575 | 0.00021501 | 0.00029671 | 0.00040928 | 0.0005642 | 0.00077715 | 0.0010694 | 0.0014696 | 0.0020162 | 0.0027608 | 0.0037713 | 0.0051369 | 0.006973 | 0.0094268 | 0.012682 | 0.016962 | 0.022531 | 0.02969 | 0.038773 | 0.050135 | 0.064141 | 0.081155 | 0.10152 | 0.12551 | 0.15335 | 0.1851 | 0.2207 | 0.25988 | 0.30223 | 0.34721 | 0.39419 | 0.44251 | 0.49152 | 0.54059 | 0.58906 | 0.63619 | 0.68127 | 0.72367 | 0.76297 | 0.79905
1750 | 0.00015054 | 0.00020782 | 0.00028681 | 0.00039566 | 0.00054547 | 0.00075145 | 0.0010342 | 0.0014215 | 0.0019508 | 0.002672 | 0.0036514 | 0.0049757 | 0.0067577 | 0.0091413 | 0.012307 | 0.016474 | 0.021904 | 0.028898 | 0.037786 | 0.048925 | 0.062682 | 0.079425 | 0.099498 | 0.1232 | 0.15074 | 0.1822 | 0.21754 | 0.2565 | 0.29869 | 0.34356 | 0.3905 | 0.43886 | 0.48798 | 0.53723 | 0.58591 | 0.6333 | 0.67864 | 0.72129 | 0.76082 | 0.79708
1775 | 0.00014554 | 0.00020094 | 0.00027732 | 0.00038259 | 0.00052751 | 0.0007268 | 0.0010004 | 0.0013753 | 0.0018879 | 0.0025867 | 0.003536 | 0.0048205 | 0.0065502 | 0.0088658 | 0.011944 | 0.016002 | 0.021297 | 0.028127 | 0.036823 | 0.047742 | 0.061253 | 0.077725 | 0.09751 | 0.12091 | 0.14815 | 0.17933 | 0.21439 | 0.25313 | 0.29514 | 0.3399 | 0.38679 | 0.43517 | 0.48439 | 0.5338 | 0.5827 | 0.63033 | 0.67593 | 0.71881 | 0.75855 | 0.79498
1800 | 0.00014076 | 0.00019434 | 0.00026823 | 0.00037007 | 0.0005103 | 0.00070316 | 0.00096802 | 0.0013311 | 0.0018276 | 0.0025047 | 0.0034251 | 0.0046713 | 0.0063504 | 0.0086003 | 0.011594 | 0.015545 | 0.020708 | 0.027379 | 0.035887 | 0.046588 | 0.059854 | 0.076059 | 0.095556 | 0.11866 | 0.14559 | 0.17648 | 0.21127 | 0.24977 | 0.2916 | 0.33623 | 0.38307 | 0.43146 | 0.48077 | 0.53033 | 0.57943 | 0.6273 | 0.67313 | 0.71624 | 0.75618 | 0.79277
1825 | 0.00013617 | 0.00018801 | 0.00025951 | 0.00035807 | 0.00049378 | 0.00068048 | 0.00093693 | 0.0012886 | 0.0017696 | 0.0024259 | 0.0033185 | 0.0045275 | 0.0061578 | 0.008344 | 0.011256 | 0.015103 | 0.020138 | 0.026652 | 0.034974 | 0.045462 | 0.058486 | 0.074423 | 0.093633 | 0.11643 | 0.14306 | 0.17365 | 0.20817 | 0.24643 | 0.28806 | 0.33256 | 0.37933 | 0.42773 | 0.47711 | 0.52681 | 0.5761 | 0.62418 | 0.67025 | 0.71358 | 0.7537 | 0.79044
1850 | 0.00013176 | 0.00018194 | 0.00025113 | 0.00034653 | 0.00047791 | 0.00065868 | 0.00090703 | 0.0012476 | 0.0017138 | 0.00235 | 0.0032157 | 0.0043889 | 0.005972 | 0.0080964 | 0.010929 | 0.014675 | 0.019584 | 0.025945 | 0.034085 | 0.044361 | 0.057145 | 0.072817 | 0.091741 | 0.11424 | 0.14056 | 0.17085 | 0.20509 | 0.2431 | 0.28452 | 0.32888 | 0.37557 | 0.42396 | 0.4734 | 0.52323 | 0.57269 | 0.62099 | 0.66727 | 0.7108 | 0.75109 | 0.78796
1875 | 0.00012754 | 0.0001761 | 0.00024309 | 0.00033545 | 0.00046267 | 0.00063773 | 0.0008783 | 0.0012083 | 0.0016601 | 0.002277 | 0.0031167 | 0.0042554 | 0.0057927 | 0.0078573 | 0.010612 | 0.01426 | 0.019046 | 0.025257 | 0.033219 | 0.043286 | 0.055834 | 0.071242 | 0.08988 | 0.11208 | 0.13809 | 0.16807 | 0.20202 | 0.23978 | 0.28099 | 0.3252 | 0.3718 | 0.42017 | 0.46966 | 0.5196 | 0.56923 | 0.61772 | 0.66421 | 0.70792 | 0.74837 | 0.78536
1900 | 0.00012348 | 0.00017051 | 0.00023537 | 0.00032482 | 0.00044804 | 0.00061763 | 0.00085072 | 0.0011706 | 0.0016086 | 0.0022068 | 0.0030215 | 0.0041268 | 0.00562 | 0.0076268 | 0.010307 | 0.013859 | 0.018526 | 0.02459 | 0.032376 | 0.042238 | 0.054552 | 0.069699 | 0.088053 | 0.10995 | 0.13565 | 0.16533 | 0.19899 | 0.23648 | 0.27748 | 0.32152 | 0.36802 | 0.41636 | 0.4659 | 0.51594 | 0.56572 | 0.6144 | 0.66107 | 0.70496 | 0.74556 | 0.78265
1925 | 0.00011957 | 0.00016511 | 0.00022793 | 0.00031457 | 0.00043392 | 0.00059823 | 0.00082409 | 0.0011341 | 0.0015587 | 0.0021389 | 0.0029294 | 0.0040024 | 0.0054527 | 0.0074033 | 0.01001 | 0.01347 | 0.018019 | 0.02394 | 0.031554 | 0.041213 | 0.053295 | 0.068183 | 0.086254 | 0.10785 | 0.13324 | 0.16261 | 0.19597 | 0.2332 | 0.27397 | 0.31784 | 0.36423 | 0.41254 | 0.4621 | 0.51223 | 0.56216 | 0.61101 | 0.65786 | 0.70191 | 0.74264 | 0.77983
1950 | 0.00011579 | 0.0001599 | 0.00022075 | 0.00030467 | 0.0004203 | 0.00057949 | 0.00079837 | 0.0010989 | 0.0015106 | 0.0020733 | 0.0028403 | 0.0038819 | 0.0052907 | 0.0071866 | 0.0097228 | 0.013091 | 0.017527 | 0.023307 | 0.03075 | 0.04021 | 0.052062 | 0.066693 | 0.084482 | 0.10578 | 0.13086 | 0.15991 | 0.19298 | 0.22993 | 0.27047 | 0.31416 | 0.36044 | 0.40869 | 0.45827 | 0.50849 | 0.55855 | 0.60755 | 0.65457 | 0.69877 | 0.73961 | 0.77687
1975 | 0.00011219 | 0.00015492 | 0.00021389 | 0.00029521 | 0.00040728 | 0.00056158 | 0.00077378 | 0.0010652 | 0.0014645 | 0.0020105 | 0.002755 | 0.0037664 | 0.0051352 | 0.0069785 | 0.0094462 | 0.012727 | 0.017051 | 0.022694 | 0.029972 | 0.039235 | 0.050861 | 0.065238 | 0.082747 | 0.10374 | 0.12851 | 0.15725 | 0.19001 | 0.22668 | 0.26699 | 0.31049 | 0.35664 | 0.40483 | 0.45442 | 0.5047 | 0.55488 | 0.60402 | 0.65119 | 0.69552 | 0.73647 | 0.77379
2000 | 0.00010878 | 0.00015022 | 0.0002074 | 0.00028627 | 0.00039497 | 0.00054465 | 0.00075052 | 0.0010333 | 0.0014209 | 0.001951 | 0.002674 | 0.0036569 | 0.0049875 | 0.0067806 | 0.0091828 | 0.012379 | 0.016597 | 0.022107 | 0.029224 | 0.038296 | 0.049701 | 0.063828 | 0.08106 | 0.10176 | 0.12622 | 0.15464 | 0.18709 | 0.22348 | 0.26354 | 0.30684 | 0.35285 | 0.40097 | 0.45055 | 0.50088 | 0.55115 | 0.60043 | 0.64772 | 0.69217 | 0.7332 | 0.77057
2025 | 0.00010552 | 0.00014573 | 0.0002012 | 0.00027773 | 0.00038319 | 0.00052845 | 0.00072827 | 0.0010027 | 0.0013791 | 0.001894 | 0.0025965 | 0.0035518 | 0.0048458 | 0.0065905 | 0.0089295 | 0.012044 | 0.016159 | 0.02154 | 0.028499 | 0.037385 | 0.048572 | 0.062451 | 0.07941 | 0.099811 | 0.12396 | 0.15206 | 0.18421 | 0.22031 | 0.26011 | 0.3032 | 0.34906 | 0.3971 | 0.44666 | 0.49702 | 0.54738 | 0.59677 | 0.64418 | 0.68873 | 0.72983 | 0.76724
2050 | 0.00010235 | 0.00014135 | 0.00019516 | 0.0002694 | 0.00037173 | 0.00051268 | 0.00070659 | 0.00097301 | 0.0013384 | 0.0018385 | 0.0025209 | 0.0034493 | 0.0047075 | 0.0064048 | 0.0086819 | 0.011717 | 0.015729 | 0.020984 | 0.027788 | 0.036489 | 0.04746 | 0.061094 | 0.07778 | 0.097885 | 0.12172 | 0.14951 | 0.18134 | 0.21714 | 0.25669 | 0.29957 | 0.34527 | 0.39321 | 0.44274 | 0.49314 | 0.54357 | 0.59305 | 0.64057 | 0.6852 | 0.72636 | 0.76379
2075 | 9.927e-05 | 0.0001371 | 0.0001893 | 0.00026132 | 0.00036059 | 0.00049735 | 0.00068552 | 0.0009441 | 0.0012988 | 0.0017844 | 0.0024473 | 0.0033495 | 0.0045728 | 0.0062238 | 0.0084404 | 0.011397 | 0.01531 | 0.02044 | 0.027092 | 0.03561 | 0.046368 | 0.059758 | 0.076173 | 0.095983 | 0.11951 | 0.14698 | 0.17849 | 0.214 | 0.25328 | 0.29594 | 0.34148 | 0.38932 | 0.43881 | 0.48922 | 0.53971 | 0.58929 | 0.63689 | 0.6816 | 0.7228 | 0.76024
2100 | 9.6286e-05 | 0.00013298 | 0.00018362 | 0.00025348 | 0.00034979 | 0.00048248 | 0.00066509 | 0.00091607 | 0.0012604 | 0.001732 | 0.0023759 | 0.0032526 | 0.0044418 | 0.0060479 | 0.0082055 | 0.011086 | 0.014901 | 0.019909 | 0.026411 | 0.034749 | 0.045297 | 0.058446 | 0.074592 | 0.094109 | 0.11732 | 0.14447 | 0.17567 | 0.21088 | 0.24989 | 0.29233 | 0.3377 | 0.38543 | 0.43487 | 0.48529 | 0.53583 | 0.58548 | 0.63316 | 0.67793 | 0.71915 | 0.7566
2125 | 9.3401e-05 | 0.000129 | 0.00017812 | 0.00024591 | 0.00033936 | 0.00046812 | 0.00064534 | 0.00088895 | 0.0012233 | 0.0016812 | 0.0023068 | 0.0031588 | 0.004315 | 0.0058773 | 0.0079775 | 0.010783 | 0.014504 | 0.019392 | 0.025747 | 0.033908 | 0.044248 | 0.05716 | 0.073039 | 0.092264 | 0.11517 | 0.142 | 0.17288 | 0.20778 | 0.24652 | 0.28873 | 0.33392 | 0.38153 | 0.43091 | 0.48133 | 0.53191 | 0.58162 | 0.62937 | 0.67419 | 0.71543 | 0.75286
2150 | 9.0622e-05 | 0.00012516 | 0.00017283 | 0.00023861 | 0.0003293 | 0.00045427 | 0.0006263 | 0.00086281 | 0.0011875 | 0.0016322 | 0.00224 | 0.0030681 | 0.0041924 | 0.0057124 | 0.0077569 | 0.01049 | 0.014118 | 0.01889 | 0.025101 | 0.033089 | 0.043225 | 0.055901 | 0.071516 | 0.090452 | 0.11305 | 0.13956 | 0.17012 | 0.20472 | 0.24318 | 0.28515 | 0.33016 | 0.37764 | 0.42695 | 0.47736 | 0.52797 | 0.57773 | 0.62553 | 0.67038 | 0.71163 | 0.74905
2175 | 8.7953e-05 | 0.00012148 | 0.00016775 | 0.0002316 | 0.00031963 | 0.00044096 | 0.000608 | 0.00083768 | 0.001153 | 0.0015851 | 0.0021758 | 0.0029809 | 0.0040744 | 0.0055534 | 0.0075441 | 0.010208 | 0.013745 | 0.018404 | 0.024475 | 0.032293 | 0.042228 | 0.054673 | 0.070028 | 0.088677 | 0.11096 | 0.13715 | 0.1674 | 0.20169 | 0.23987 | 0.28159 | 0.32641 | 0.37376 | 0.42299 | 0.47337 | 0.524 | 0.5738 | 0.62164 | 0.66652 | 0.70776 | 0.74515
2200 | 8.5399e-05 | 0.00011795 | 0.00016288 | 0.00022489 | 0.00031039 | 0.00042823 | 0.00059048 | 0.00081362 | 0.00112 | 0.00154 | 0.0021143 | 0.0028972 | 0.003961 | 0.0054007 | 0.0073395 | 0.0099353 | 0.013386 | 0.017935 | 0.023869 | 0.031522 | 0.041261 | 0.053478 | 0.068575 | 0.08694 | 0.10892 | 0.13479 | 0.16471 | 0.1987 | 0.23659 | 0.27807 | 0.32269 | 0.36989 | 0.41904 | 0.46938 | 0.52001 | 0.56984 | 0.61771 | 0.6626 | 0.70383 | 0.74119
2225 | 8.2946e-05 | 0.00011457 | 0.00015821 | 0.00021844 | 0.0003015 | 0.00041599 | 0.00057364 | 0.00079048 | 0.0010883 | 0.0014966 | 0.002055 | 0.0028166 | 0.0038519 | 0.0052535 | 0.0071421 | 0.0096724 | 0.013039 | 0.01748 | 0.023282 | 0.030772 | 0.040318 | 0.052312 | 0.067154 | 0.085238 | 0.10692 | 0.13247 | 0.16207 | 0.19574 | 0.23334 | 0.27457 | 0.31898 | 0.36603 | 0.41507 | 0.46537 | 0.51599 | 0.56583 | 0.61372 | 0.65861 | 0.69982 | 0.73713
2250 | 8.0575e-05 | 0.00011129 | 0.00015369 | 0.00021221 | 0.00029291 | 0.00040416 | 0.00055736 | 0.00076811 | 0.0010576 | 0.0014546 | 0.0019977 | 0.0027386 | 0.0037461 | 0.0051108 | 0.0069506 | 0.0094171 | 0.012701 | 0.017038 | 0.022709 | 0.030041 | 0.039397 | 0.051169 | 0.06576 | 0.083564 | 0.10494 | 0.13018 | 0.15945 | 0.19281 | 0.23011 | 0.27108 | 0.31527 | 0.36216 | 0.4111 | 0.46134 | 0.51193 | 0.56177 | 0.60966 | 0.65453 | 0.6957 | 0.73296
2275 | 7.8285e-05 | 0.00010813 | 0.00014933 | 0.00020619 | 0.00028461 | 0.00039272 | 0.00054162 | 0.00074649 | 0.001028 | 0.001414 | 0.0019422 | 0.0026631 | 0.0036437 | 0.0049725 | 0.0067649 | 0.0091693 | 0.012373 | 0.016608 | 0.022152 | 0.029327 | 0.038496 | 0.05005 | 0.064392 | 0.081919 | 0.10299 | 0.12791 | 0.15686 | 0.1899 | 0.22691 | 0.26761 | 0.31158 | 0.3583 | 0.40712 | 0.45728 | 0.50784 | 0.55767 | 0.60553 | 0.65037 | 0.69148 | 0.72867
2300 | 7.6075e-05 | 0.00010508 | 0.00014512 | 0.00020038 | 0.0002766 | 0.00038168 | 0.00052643 | 0.00072559 | 0.00099928 | 0.0013747 | 0.0018886 | 0.00259 | 0.0035446 | 0.0048386 | 0.006585 | 0.008929 | 0.012055 | 0.01619 | 0.021609 | 0.028631 | 0.037617 | 0.048955 | 0.063051 | 0.080303 | 0.10108 | 0.12568 | 0.15431 | 0.18703 | 0.22373 | 0.26416 | 0.30791 | 0.35444 | 0.40314 | 0.45322 | 0.50373 | 0.55352 | 0.60136 | 0.64614 | 0.68719 | 0.7243
2325 | 7.3941e-05 | 0.00010213 | 0.00014105 | 0.00019477 | 0.00026886 | 0.00037102 | 0.00051175 | 0.00070542 | 0.00097159 | 0.0013368 | 0.0018367 | 0.0025194 | 0.0034487 | 0.0047091 | 0.0064107 | 0.0086962 | 0.011746 | 0.015784 | 0.021081 | 0.027953 | 0.036758 | 0.047885 | 0.061738 | 0.078718 | 0.099197 | 0.12348 | 0.15179 | 0.18418 | 0.22058 | 0.26074 | 0.30425 | 0.3506 | 0.39916 | 0.44914 | 0.49959 | 0.54934 | 0.59714 | 0.64186 | 0.68283 | 0.71985
2350 | 7.1884e-05 | 9.9293e-05 | 0.00013713 | 0.00018936 | 0.0002614 | 0.00036074 | 0.0004976 | 0.00068595 | 0.00094486 | 0.0013001 | 0.0017867 | 0.0024512 | 0.0033561 | 0.0045838 | 0.0062421 | 0.0084707 | 0.011447 | 0.01539 | 0.020568 | 0.027293 | 0.035922 | 0.04684 | 0.060453 | 0.077164 | 0.097348 | 0.12132 | 0.1493 | 0.18137 | 0.21747 | 0.25734 | 0.30062 | 0.34677 | 0.39518 | 0.44506 | 0.49545 | 0.54514 | 0.59288 | 0.63754 | 0.67841 | 0.71533
2375 | 6.99e-05 | 9.6554e-05 | 0.00013335 | 0.00018414 | 0.00025421 | 0.00035083 | 0.00048394 | 0.00066718 | 0.00091908 | 0.0012648 | 0.0017383 | 0.0023853 | 0.0032666 | 0.0044626 | 0.0060791 | 0.0082524 | 0.011157 | 0.015008 | 0.02007 | 0.026652 | 0.035107 | 0.04582 | 0.059197 | 0.075642 | 0.095534 | 0.11919 | 0.14685 | 0.1786 | 0.21439 | 0.25398 | 0.29701 | 0.34296 | 0.39122 | 0.44099 | 0.49129 | 0.54092 | 0.58859 | 0.63317 | 0.67395 | 0.71077
2400 | 6.7989e-05 | 9.3915e-05 | 0.00012971 | 0.00017912 | 0.00024728 | 0.00034127 | 0.00047079 | 0.00064908 | 0.00089423 | 0.0012307 | 0.0016917 | 0.0023218 | 0.0031802 | 0.0043457 | 0.0059215 | 0.0080414 | 0.010876 | 0.014638 | 0.019587 | 0.026029 | 0.034314 | 0.044826 | 0.05797 | 0.074152 | 0.093755 | 0.11711 | 0.14444 | 0.17587 | 0.21134 | 0.25065 | 0.29343 | 0.33918 | 0.38727 | 0.43692 | 0.48713 | 0.53669 | 0.58429 | 0.62878 | 0.66946 | 0.70618
2425 | 6.6144e-05 | 9.1367e-05 | 0.00012619 | 0.00017426 | 0.00024058 | 0.00033204 | 0.00045808 | 0.0006316 | 0.00087021 | 0.0011978 | 0.0016467 | 0.0022603 | 0.0030966 | 0.0042325 | 0.0057689 | 0.0078369 | 0.010604 | 0.014279 | 0.019117 | 0.025422 | 0.033541 | 0.043856 | 0.05677 | 0.072693 | 0.092009 | 0.11505 | 0.14207 | 0.17317 | 0.20833 | 0.24735 | 0.28987 | 0.33541 | 0.38333 | 0.43285 | 0.48297 | 0.53244 | 0.57995 | 0.62435 | 0.66492 | 0.70153
2450 | 6.4357e-05 | 8.89e-05 | 0.00012278 | 0.00016956 | 0.0002341 | 0.00032311 | 0.00044577 | 0.00061466 | 0.00084694 | 0.0011659 | 0.001603 | 0.0022007 | 0.0030155 | 0.0041227 | 0.0056208 | 0.0076382 | 0.010339 | 0.013929 | 0.01866 | 0.024831 | 0.032786 | 0.042906 | 0.055594 | 0.07126 | 0.090291 | 0.11303 | 0.13972 | 0.1705 | 0.20535 | 0.24407 | 0.28634 | 0.33165 | 0.3794 | 0.42878 | 0.47878 | 0.52816 | 0.57557 | 0.61986 | 0.66031 | 0.6968
2475 | 6.2629e-05 | 8.6513e-05 | 0.00011949 | 0.00016501 | 0.00022782 | 0.00031446 | 0.00043385 | 0.00059827 | 0.00082441 | 0.001135 | 0.0015607 | 0.0021429 | 0.0029369 | 0.0040161 | 0.0054771 | 0.0074453 | 0.010082 | 0.013589 | 0.018214 | 0.024254 | 0.032048 | 0.041976 | 0.054441 | 0.069853 | 0.088602 | 0.11103 | 0.13741 | 0.16786 | 0.20239 | 0.24082 | 0.28282 | 0.32791 | 0.37547 | 0.4247 | 0.47458 | 0.52384 | 0.57115 | 0.61532 | 0.65564 | 0.692
2500 | 6.0957e-05 | 8.4204e-05 | 0.0001163 | 0.00016061 | 0.00022176 | 0.00030609 | 0.00042233 | 0.0005824 | 0.0008026 | 0.0011051 | 0.0015198 | 0.002087 | 0.0028608 | 0.0039129 | 0.0053376 | 0.0072581 | 0.009832 | 0.013258 | 0.01778 | 0.023691 | 0.031328 | 0.041068 | 0.053313 | 0.068473 | 0.086943 | 0.10907 | 0.13513 | 0.16526 | 0.19947 | 0.2376 | 0.27933 | 0.32418 | 0.37155 | 0.42062 | 0.47036 | 0.51951 | 0.56669 | 0.61073 | 0.65091 | 0.68714
2525 | 5.934e-05 | 8.1972e-05 | 0.00011322 | 0.00015636 | 0.00021589 | 0.000298 | 0.00041118 | 0.00056706 | 0.00078151 | 0.0010761 | 0.0014801 | 0.0020328 | 0.0027871 | 0.0038128 | 0.0052025 | 0.0070764 | 0.0095894 | 0.012937 | 0.017359 | 0.023144 | 0.030626 | 0.040181 | 0.052209 | 0.067121 | 0.085314 | 0.10714 | 0.13288 | 0.16269 | 0.19658 | 0.23441 | 0.27586 | 0.32048 | 0.36764 | 0.41654 | 0.46614 | 0.51516 | 0.56221 | 0.60611 | 0.64614 | 0.68223
2550 | 5.7777e-05 | 7.9814e-05 | 0.00011024 | 0.00015225 | 0.00021021 | 0.00029017 | 0.0004004 | 0.00055222 | 0.00076111 | 0.0010481 | 0.0014418 | 0.0019804 | 0.0027157 | 0.0037159 | 0.0050715 | 0.0069004 | 0.0093542 | 0.012625 | 0.016949 | 0.022611 | 0.029942 | 0.039315 | 0.051129 | 0.065796 | 0.083715 | 0.10524 | 0.13067 | 0.16015 | 0.19372 | 0.23124 | 0.27242 | 0.31679 | 0.36375 | 0.41248 | 0.46193 | 0.5108 | 0.55771 | 0.60146 | 0.64133 | 0.67728
2575 | 5.6268e-05 | 7.7729e-05 | 0.00010736 | 0.00014827 | 0.00020473 | 0.00028262 | 0.00038998 | 0.00053788 | 0.00074139 | 0.001021 | 0.0014047 | 0.0019298 | 0.0026466 | 0.0036221 | 0.0049447 | 0.0067297 | 0.009126 | 0.012322 | 0.01655 | 0.022092 | 0.029276 | 0.03847 | 0.050074 | 0.0645 | 0.082148 | 0.10338 | 0.12849 | 0.15765 | 0.1909 | 0.22811 | 0.26901 | 0.31313 | 0.35988 | 0.40842 | 0.45771 | 0.50644 | 0.5532 | 0.59679 | 0.63651 | 0.67231
2600 | 5.481e-05 | 7.5716e-05 | 0.00010458 | 0.00014444 | 0.00019944 | 0.00027531 | 0.00037992 | 0.00052403 | 0.00072234 | 0.00099489 | 0.0013688 | 0.0018808 | 0.0025798 | 0.0035314 | 0.004822 | 0.0065645 | 0.008905 | 0.012028 | 0.016164 | 0.021588 | 0.028627 | 0.037647 | 0.049044 | 0.063232 | 0.080612 | 0.10155 | 0.12635 | 0.15518 | 0.18811 | 0.22502 | 0.26563 | 0.3095 | 0.35602 | 0.40438 | 0.4535 | 0.50207 | 0.54868 | 0.59211 | 0.63167 | 0.66733
2625 | 5.34e-05 | 7.3768e-05 | 0.00010189 | 0.00014073 | 0.00019432 | 0.00026825 | 0.00037018 | 0.00051062 | 0.0007039 | 0.00096957 | 0.0013341 | 0.0018333 | 0.0025151 | 0.0034434 | 0.0047029 | 0.0064042 | 0.0086903 | 0.011743 | 0.015788 | 0.021098 | 0.027995 | 0.036843 | 0.048037 | 0.06199 | 0.079106 | 0.099755 | 0.12424 | 0.15276 | 0.18536 | 0.22196 | 0.26228 | 0.3059 | 0.35219 | 0.40035 | 0.44929 | 0.4977 | 0.54415 | 0.58742 | 0.62681 | 0.66231
2650 | 5.2032e-05 | 7.1879e-05 | 9.9284e-05 | 0.00013712 | 0.00018935 | 0.0002614 | 0.00036074 | 0.00049761 | 0.00068601 | 0.00094499 | 0.0013004 | 0.0017872 | 0.0024522 | 0.003358 | 0.0045872 | 0.0062484 | 0.0084815 | 0.011465 | 0.015421 | 0.020619 | 0.027377 | 0.036056 | 0.04705 | 0.060771 | 0.077625 | 0.097986 | 0.12216 | 0.15036 | 0.18264 | 0.21893 | 0.25896 | 0.30231 | 0.34837 | 0.39632 | 0.44508 | 0.49332 | 0.53959 | 0.58268 | 0.6219 | 0.65724
2675 | 5.0706e-05 | 7.0048e-05 | 9.6755e-05 | 0.00013363 | 0.00018453 | 0.00025475 | 0.00035158 | 0.000485 | 0.00066866 | 0.00092116 | 0.0012677 | 0.0017425 | 0.0023912 | 0.003275 | 0.0044749 | 0.0060969 | 0.0082784 | 0.011195 | 0.015064 | 0.020153 | 0.026774 | 0.035287 | 0.046084 | 0.059576 | 0.076171 | 0.096245 | 0.12011 | 0.14799 | 0.17995 | 0.21592 | 0.25566 | 0.29874 | 0.34456 | 0.3923 | 0.44087 | 0.48892 | 0.53501 | 0.57792 | 0.61695 | 0.65214
2700 | 4.9421e-05 | 6.8273e-05 | 9.4305e-05 | 0.00013025 | 0.00017986 | 0.00024831 | 0.0003427 | 0.00047277 | 0.00065184 | 0.00089805 | 0.001236 | 0.0016991 | 0.002332 | 0.0031945 | 0.0043658 | 0.0059497 | 0.008081 | 0.010932 | 0.014716 | 0.019698 | 0.026186 | 0.034536 | 0.045139 | 0.058404 | 0.074743 | 0.094534 | 0.1181 | 0.14565 | 0.17729 | 0.21295 | 0.25238 | 0.29519 | 0.34077 | 0.38829 | 0.43665 | 0.48451 | 0.53042 | 0.57313 | 0.61198 | 0.647
2725 | 4.8177e-05 | 6.6555e-05 | 9.1932e-05 | 0.00012697 | 0.00017534 | 0.00024208 | 0.00033411 | 0.00046093 | 0.00063554 | 0.00087565 | 0.0012053 | 0.0016571 | 0.0022746 | 0.0031164 | 0.0042599 | 0.0058068 | 0.0078892 | 0.010676 | 0.014378 | 0.019255 | 0.025612 | 0.033802 | 0.044214 | 0.057257 | 0.073342 | 0.092852 | 0.11611 | 0.14335 | 0.17466 | 0.21 | 0.24914 | 0.29167 | 0.337 | 0.38429 | 0.43245 | 0.4801 | 0.52581 | 0.56833 | 0.60698 | 0.64184
2750 | 4.6972e-05 | 6.489e-05 | 8.9633e-05 | 0.0001238 | 0.00017096 | 0.00023604 | 0.00032578 | 0.00044945 | 0.00061975 | 0.00085395 | 0.0011756 | 0.0016163 | 0.002219 | 0.0030406 | 0.0041571 | 0.0056681 | 0.0077029 | 0.010427 | 0.014049 | 0.018823 | 0.025052 | 0.033086 | 0.04331 | 0.056134 | 0.071968 | 0.0912 | 0.11416 | 0.14108 | 0.17207 | 0.20709 | 0.24593 | 0.28818 | 0.33325 | 0.38031 | 0.42825 | 0.4757 | 0.5212 | 0.56352 | 0.60198 | 0.63666
2775 | 4.5805e-05 | 6.3279e-05 | 8.7409e-05 | 0.00012073 | 0.00016672 | 0.00023019 | 0.00031771 | 0.00043835 | 0.00060446 | 0.00083294 | 0.0011467 | 0.0015768 | 0.002165 | 0.0029672 | 0.0040575 | 0.0055335 | 0.0075221 | 0.010186 | 0.013729 | 0.018403 | 0.024507 | 0.032387 | 0.042427 | 0.055035 | 0.070622 | 0.089578 | 0.11224 | 0.13884 | 0.16951 | 0.20422 | 0.24275 | 0.28471 | 0.32952 | 0.37634 | 0.42406 | 0.4713 | 0.5166 | 0.5587 | 0.59697 | 0.63148
2800 | 4.4677e-05 | 6.1721e-05 | 8.5257e-05 | 0.00011776 | 0.00016262 | 0.00022453 | 0.00030991 | 0.0004276 | 0.00058967 | 0.0008126 | 0.0011188 | 0.0015386 | 0.0021128 | 0.0028961 | 0.003961 | 0.005403 | 0.0073467 | 0.0099516 | 0.013419 | 0.017995 | 0.023977 | 0.031706 | 0.041565 | 0.05396 | 0.069304 | 0.087988 | 0.11035 | 0.13664 | 0.16699 | 0.20138 | 0.2396 | 0.28128 | 0.32583 | 0.3724 | 0.41989 | 0.46692 | 0.512 | 0.5539 | 0.59196 | 0.62631
2825 | 4.3581e-05 | 6.0207e-05 | 8.3166e-05 | 0.00011487 | 0.00015864 | 0.00021903 | 0.00030233 | 0.00041715 | 0.00057529 | 0.00079283 | 0.0010917 | 0.0015014 | 0.002062 | 0.0028269 | 0.003867 | 0.0052761 | 0.0071759 | 0.0097233 | 0.013116 | 0.017597 | 0.023459 | 0.03104 | 0.040721 | 0.052907 | 0.068011 | 0.086425 | 0.10849 | 0.13447 | 0.1645 | 0.19857 | 0.23649 | 0.27788 | 0.32215 | 0.36848 | 0.41574 | 0.46254 | 0.50741 | 0.54909 | 0.58696 | 0.62113
2850 | 4.2512e-05 | 5.8731e-05 | 8.1128e-05 | 0.00011206 | 0.00015475 | 0.00021367 | 0.00029494 | 0.00040697 | 0.00056127 | 0.00077356 | 0.0010652 | 0.0014652 | 0.0020125 | 0.0027594 | 0.0037754 | 0.0051521 | 0.0070092 | 0.0095003 | 0.01282 | 0.017207 | 0.022952 | 0.030388 | 0.039894 | 0.051874 | 0.06674 | 0.084887 | 0.10666 | 0.13233 | 0.16204 | 0.19579 | 0.2334 | 0.2745 | 0.3185 | 0.36458 | 0.4116 | 0.45817 | 0.50281 | 0.54428 | 0.58194 | 0.61594
2875 | 4.1473e-05 | 5.7296e-05 | 7.9146e-05 | 0.00010932 | 0.00015098 | 0.00020846 | 0.00028776 | 0.00039707 | 0.00054764 | 0.00075481 | 0.0010395 | 0.0014299 | 0.0019643 | 0.0026937 | 0.0036861 | 0.0050314 | 0.0068467 | 0.0092829 | 0.012531 | 0.016827 | 0.022456 | 0.029751 | 0.039084 | 0.05086 | 0.065491 | 0.083375 | 0.10486 | 0.13023 | 0.15962 | 0.19305 | 0.23034 | 0.27114 | 0.31487 | 0.36069 | 0.40746 | 0.4538 | 0.49822 | 0.53946 | 0.57692 | 0.61074
2900 | 4.0465e-05 | 5.5904e-05 | 7.7223e-05 | 0.00010667 | 0.00014731 | 0.00020341 | 0.00028078 | 0.00038746 | 0.00053441 | 0.00073662 | 0.0010145 | 0.0013957 | 0.0019175 | 0.0026299 | 0.0035994 | 0.0049141 | 0.0066887 | 0.0090714 | 0.01225 | 0.016457 | 0.021973 | 0.029128 | 0.038292 | 0.049867 | 0.064267 | 0.081889 | 0.10309 | 0.12815 | 0.15722 | 0.19033 | 0.22731 | 0.26782 | 0.31126 | 0.35682 | 0.40334 | 0.44944 | 0.49362 | 0.53464 | 0.57188 | 0.60553
2925 | 3.949e-05 | 5.4557e-05 | 7.5363e-05 | 0.0001041 | 0.00014377 | 0.00019851 | 0.00027404 | 0.00037816 | 0.0005216 | 0.000719 | 0.0009903 | 0.0013625 | 0.0018721 | 0.002568 | 0.0035154 | 0.0048003 | 0.0065353 | 0.0088659 | 0.011976 | 0.016096 | 0.021502 | 0.02852 | 0.037518 | 0.048896 | 0.063067 | 0.080431 | 0.10135 | 0.1261 | 0.15486 | 0.18764 | 0.22431 | 0.26452 | 0.30768 | 0.35296 | 0.39923 | 0.44508 | 0.48902 | 0.52981 | 0.56684 | 0.60031
2950 | 3.8549e-05 | 5.3257e-05 | 7.3569e-05 | 0.00010162 | 0.00014035 | 0.00019379 | 0.00026753 | 0.00036919 | 0.00050924 | 0.000702 | 0.00096695 | 0.0013305 | 0.0018283 | 0.0025082 | 0.0034341 | 0.0046901 | 0.0063869 | 0.0086669 | 0.011711 | 0.015746 | 0.021044 | 0.027928 | 0.036763 | 0.047947 | 0.061892 | 0.079 | 0.099634 | 0.12408 | 0.15252 | 0.18499 | 0.22134 | 0.26124 | 0.30411 | 0.34912 | 0.39513 | 0.44072 | 0.48442 | 0.52497 | 0.56178 | 0.59507
2975 | 3.7645e-05 | 5.2007e-05 | 7.1842e-05 | 9.9238e-05 | 0.00013705 | 0.00018925 | 0.00026126 | 0.00036055 | 0.00049735 | 0.00068564 | 0.00094446 | 0.0012997 | 0.0017861 | 0.0024506 | 0.0033557 | 0.0045839 | 0.0062435 | 0.0084744 | 0.011455 | 0.015407 | 0.0206 | 0.027352 | 0.036027 | 0.04702 | 0.060743 | 0.077598 | 0.097952 | 0.1221 | 0.15022 | 0.18237 | 0.2184 | 0.25799 | 0.30057 | 0.3453 | 0.39103 | 0.43637 | 0.47982 | 0.52013 | 0.55672 | 0.58983
3000 | 3.6777e-05 | 5.0809e-05 | 7.0188e-05 | 9.6953e-05 | 0.0001339 | 0.0001849 | 0.00025526 | 0.00035227 | 0.00048594 | 0.00066994 | 0.00092289 | 0.0012701 | 0.0017456 | 0.0023953 | 0.0032803 | 0.0044816 | 0.0061054 | 0.0082889 | 0.011207 | 0.015079 | 0.020169 | 0.026794 | 0.035312 | 0.046117 | 0.05962 | 0.076226 | 0.096302 | 0.12015 | 0.14796 | 0.17978 | 0.2155 | 0.25477 | 0.29705 | 0.34149 | 0.38695 | 0.43203 | 0.47521 | 0.51528 | 0.55165 | 0.58457

## 2
2 | 0.01 | 0.013818 | 0.019093 | 0.026383 | 0.036455 | 0.050373 | 0.069604 | 0.096177 | 0.1329 | 0.18363 | 0.25374 | 0.35061 | 0.48447 | 0.66943 | 0.92501 | 1.2782 | 1.7661 | 2.4404 | 3.3721 | 4.6595 | 6.4384 | 8.8965 | 12.293 | 16.9862 | 23.4712 | 32.4321 | 44.814 | 61.9232 | 85.5642 | 118.231 | 163.3692 | 225.7404 | 311.9236 | 431.0099 | 595.561 | 822.9344 | 1137.1146 | 1571.2426 | 2171.1121 | 3000
450 | 0.0021242 | 0.002867 | 0.0038471 | 0.0051302 | 0.0067955 | 0.0089394 | 0.011676 | 0.015139 | 0.019476 | 0.024846 | 0.031406 | 0.039303 | 0.048666 | 0.059602 | 0.0722 | 0.086536 | 0.10267 | 0.12066 | 0.14053 | 0.1623 | 0.18597 | 0.21147 | 0.23868 | 0.26739 | 0.29724 | 0.3278 | 0.35865 | 0.38938 | 0.4197 | 0.44943 | 0.47854 | 0.5071 | 0.5353 | 0.56333 | 0.59141 | 0.61969 | 0.64827 | 0.67718 | 0.7063 | 0.73545
475 | 0.0019401 | 0.0026244 | 0.0035311 | 0.0047233 | 0.0062783 | 0.0082906 | 0.010873 | 0.01416 | 0.018302 | 0.023461 | 0.029805 | 0.037492 | 0.046663 | 0.05744 | 0.069925 | 0.084207 | 0.10036 | 0.11846 | 0.13854 | 0.16064 | 0.18474 | 0.21079 | 0.23867 | 0.26812 | 0.2988 | 0.33025 | 0.36201 | 0.39364 | 0.42481 | 0.45534 | 0.48518 | 0.51442 | 0.54329 | 0.57204 | 0.60088 | 0.62994 | 0.65928 | 0.68884 | 0.71846 | 0.74789
500 | 0.0017799 | 0.0024125 | 0.0032536 | 0.0043642 | 0.005819 | 0.0077104 | 0.01015 | 0.01327 | 0.017224 | 0.022177 | 0.028305 | 0.035774 | 0.044739 | 0.055335 | 0.067677 | 0.081868 | 0.097997 | 0.11614 | 0.13637 | 0.15871 | 0.18316 | 0.20967 | 0.2381 | 0.26819 | 0.29958 | 0.33179 | 0.36435 | 0.3968 | 0.42879 | 0.4601 | 0.49068 | 0.52066 | 0.55026 | 0.57976 | 0.60937 | 0.63919 | 0.66921 | 0.6993 | 0.72927 | 0.75881
525 | 0.0016389 | 0.0022252 | 0.0030074 | 0.0040439 | 0.0054068 | 0.0071864 | 0.0094918 | 0.012454 | 0.016227 | 0.020978 | 0.026887 | 0.034133 | 0.042879 | 0.053274 | 0.065445 | 0.079508 | 0.095565 | 0.11371 | 0.13401 | 0.15653 | 0.18125 | 0.20812 | 0.23699 | 0.26761 | 0.29959 | 0.33247 | 0.36574 | 0.39893 | 0.43169 | 0.46376 | 0.49511 | 0.52585 | 0.55622 | 0.58649 | 0.61686 | 0.64738 | 0.67798 | 0.7085 | 0.73868 | 0.76822
550 | 0.0015137 | 0.0020585 | 0.0027872 | 0.003756 | 0.0050345 | 0.00671 | 0.0088895 | 0.011702 | 0.015299 | 0.019852 | 0.025545 | 0.032562 | 0.041079 | 0.051255 | 0.063231 | 0.077134 | 0.09308 | 0.11117 | 0.1315 | 0.15411 | 0.17903 | 0.20618 | 0.23541 | 0.26645 | 0.29893 | 0.33237 | 0.36627 | 0.40015 | 0.43363 | 0.46646 | 0.49858 | 0.53009 | 0.56124 | 0.59228 | 0.62336 | 0.65452 | 0.68563 | 0.71647 | 0.74677 | 0.77619
575 | 0.0014024 | 0.0019096 | 0.00259 | 0.0034969 | 0.0046977 | 0.0062766 | 0.0083379 | 0.011008 | 0.014438 | 0.018798 | 0.024276 | 0.031062 | 0.039342 | 0.049285 | 0.061045 | 0.074759 | 0.090557 | 0.10855 | 0.12885 | 0.15151 | 0.17654 | 0.20389 | 0.2334 | 0.26479 | 0.29769 | 0.33165 | 0.36597 | 0.40035 | 0.43473 | 0.46833 | 0.50119 | 0.53347 | 0.56539 | 0.59716 | 0.62892 | 0.66065 | 0.69218 | 0.72326 | 0.75359 | 0.78285
600 | 0.0013014 | 0.0017743 | 0.0024101 | 0.0032599 | 0.0043883 | 0.0058768 | 0.0078266 | 0.010362 | 0.01363 | 0.017803 | 0.023069 | 0.029625 | 0.037664 | 0.047366 | 0.058896 | 0.072403 | 0.088027 | 0.1059 | 0.12612 | 0.14877 | 0.17388 | 0.20137 | 0.23108 | 0.26275 | 0.29599 | 0.33035 | 0.36531 | 0.40041 | 0.43524 | 0.46952 | 0.50315 | 0.5362 | 0.56886 | 0.60134 | 0.63373 | 0.66597 | 0.69787 | 0.72913 | 0.75945 | 0.78853
625 | 0.0012108 | 0.0016526 | 0.0022478 | 0.0030453 | 0.0041069 | 0.0055114 | 0.0073569 | 0.0097644 | 0.012879 | 0.016872 | 0.021931 | 0.028258 | 0.036054 | 0.045509 | 0.056797 | 0.070079 | 0.085505 | 0.10322 | 0.12333 | 0.14594 | 0.17106 | 0.19863 | 0.2285 | 0.26039 | 0.29393 | 0.32867 | 0.36412 | 0.3998 | 0.43507 | 0.47008 | 0.50451 | 0.53829 | 0.57167 | 0.60481 | 0.63778 | 0.67048 | 0.70268 | 0.73408 | 0.76437 | 0.79324
650 | 0.0011289 | 0.0015423 | 0.0021003 | 0.0028496 | 0.0038495 | 0.0051758 | 0.0069235 | 0.0092104 | 0.012179 | 0.015998 | 0.020857 | 0.02696 | 0.034513 | 0.043717 | 0.054755 | 0.067798 | 0.083009 | 0.10054 | 0.12051 | 0.14303 | 0.16812 | 0.19573 | 0.2257 | 0.25775 | 0.29153 | 0.3266 | 0.36246 | 0.39863 | 0.43469 | 0.47033 | 0.50539 | 0.53989 | 0.57395 | 0.60772 | 0.64122 | 0.67433 | 0.7068 | 0.73831 | 0.76854 | 0.79722
675 | 0.0010545 | 0.001442 | 0.0019659 | 0.0026708 | 0.0036135 | 0.004867 | 0.0065232 | 0.0086966 | 0.011527 | 0.01518 | 0.019845 | 0.025729 | 0.033043 | 0.041994 | 0.052778 | 0.065575 | 0.080556 | 0.097882 | 0.11769 | 0.1401 | 0.16513 | 0.19274 | 0.22277 | 0.25496 | 0.28895 | 0.32432 | 0.36058 | 0.39726 | 0.43392 | 0.47012 | 0.50586 | 0.54107 | 0.57577 | 0.61012 | 0.64412 | 0.6776 | 0.71031 | 0.74191 | 0.77209 | 0.80057
700 | 0.00098694 | 0.0013507 | 0.0018433 | 0.0025072 | 0.0033969 | 0.0045827 | 0.0061533 | 0.0082198 | 0.010919 | 0.014414 | 0.018892 | 0.024563 | 0.031641 | 0.040342 | 0.050869 | 0.063412 | 0.078154 | 0.095263 | 0.11489 | 0.13715 | 0.16209 | 0.18967 | 0.21973 | 0.25202 | 0.28619 | 0.32183 | 0.35847 | 0.3956 | 0.43279 | 0.46968 | 0.50607 | 0.54189 | 0.57721 | 0.61211 | 0.64657 | 0.6804 | 0.71332 | 0.745 | 0.77513 | 0.80342
725 | 0.00092535 | 0.0012673 | 0.0017311 | 0.0023572 | 0.0031979 | 0.0043206 | 0.0058112 | 0.0077773 | 0.010352 | 0.013696 | 0.017996 | 0.02346 | 0.030309 | 0.038762 | 0.049031 | 0.061319 | 0.075814 | 0.092696 | 0.11213 | 0.13423 | 0.15905 | 0.18657 | 0.21663 | 0.249 | 0.28333 | 0.31923 | 0.35621 | 0.3938 | 0.43152 | 0.469 | 0.50594 | 0.54245 | 0.57834 | 0.61375 | 0.64863 | 0.68279 | 0.71591 | 0.74767 | 0.77774 | 0.80585
750 | 0.00086909 | 0.0011911 | 0.0016283 | 0.0022194 | 0.0030146 | 0.0040787 | 0.0054944 | 0.0073661 | 0.0098238 | 0.013025 | 0.017153 | 0.022418 | 0.029042 | 0.037251 | 0.047265 | 0.059294 | 0.073537 | 0.090183 | 0.1094 | 0.13132 | 0.15602 | 0.18345 | 0.2135 | 0.24592 | 0.28039 | 0.31651 | 0.35383 | 0.39183 | 0.43005 | 0.46809 | 0.50568 | 0.54271 | 0.57918 | 0.61509 | 0.65037 | 0.68482 | 0.71813 | 0.74997 | 0.78 | 0.80795
775 | 0.00081759 | 0.0011212 | 0.0015339 | 0.0020928 | 0.0028457 | 0.0038551 | 0.0052008 | 0.0069839 | 0.0093309 | 0.012396 | 0.016361 | 0.021434 | 0.02784 | 0.03581 | 0.045571 | 0.057341 | 0.071329 | 0.087733 | 0.10673 | 0.12846 | 0.153 | 0.18034 | 0.21034 | 0.2428 | 0.27739 | 0.31373 | 0.35136 | 0.38976 | 0.42846 | 0.46703 | 0.50521 | 0.5427 | 0.5798 | 0.61616 | 0.65182 | 0.68656 | 0.72006 | 0.75197 | 0.78196 | 0.80976
800 | 0.00077035 | 0.001057 | 0.0014471 | 0.001976 | 0.0026897 | 0.0036482 | 0.0049283 | 0.0066282 | 0.0088706 | 0.011806 | 0.015615 | 0.020504 | 0.026699 | 0.034434 | 0.043946 | 0.055458 | 0.069189 | 0.085345 | 0.10411 | 0.12564 | 0.15001 | 0.17723 | 0.20718 | 0.23966 | 0.27436 | 0.3109 | 0.34881 | 0.3876 | 0.42675 | 0.46583 | 0.50453 | 0.54268 | 0.58018 | 0.617 | 0.65302 | 0.68803 | 0.72171 | 0.75371 | 0.78368 | 0.81134
825 | 0.00072693 | 0.00099792 | 0.0013671 | 0.0018683 | 0.0025455 | 0.0034564 | 0.0046752 | 0.0062968 | 0.0084406 | 0.011254 | 0.014914 | 0.019626 | 0.025616 | 0.033123 | 0.042388 | 0.053645 | 0.067118 | 0.083022 | 0.10155 | 0.12287 | 0.14706 | 0.17415 | 0.20404 | 0.23652 | 0.27131 | 0.30802 | 0.34621 | 0.38535 | 0.42494 | 0.46451 | 0.50374 | 0.54242 | 0.58034 | 0.61763 | 0.654 | 0.68928 | 0.72315 | 0.75523 | 0.78518 | 0.81275
850 | 0.00068693 | 0.00094345 | 0.0012932 | 0.0017686 | 0.0024119 | 0.0032784 | 0.0044397 | 0.0059877 | 0.0080384 | 0.010736 | 0.014254 | 0.018795 | 0.024587 | 0.031872 | 0.040895 | 0.051898 | 0.065113 | 0.080763 | 0.099051 | 0.12015 | 0.14415 | 0.1711 | 0.2009 | 0.23337 | 0.26824 | 0.30512 | 0.34356 | 0.38304 | 0.42303 | 0.46308 | 0.5028 | 0.54196 | 0.58041 | 0.61806 | 0.65478 | 0.69033 | 0.72437 | 0.75655 | 0.78651 | 0.814
875 | 0.00065 | 0.00089311 | 0.0012249 | 0.0016763 | 0.0022879 | 0.0031129 | 0.0042203 | 0.005699 | 0.0076616 | 0.010249 | 0.013631 | 0.018009 | 0.023611 | 0.030679 | 0.039465 | 0.050216 | 0.063174 | 0.078568 | 0.096609 | 0.11748 | 0.14129 | 0.16808 | 0.19778 | 0.23023 | 0.26516 | 0.30218 | 0.34086 | 0.38065 | 0.42104 | 0.46153 | 0.50174 | 0.54138 | 0.58027 | 0.61831 | 0.65538 | 0.69119 | 0.72542 | 0.7577 | 0.78768 | 0.81514
900 | 0.00061584 | 0.00084651 | 0.0011616 | 0.0015906 | 0.0021726 | 0.0029587 | 0.0040155 | 0.0054289 | 0.0073084 | 0.0097908 | 0.013044 | 0.017266 | 0.022682 | 0.02954 | 0.038093 | 0.048596 | 0.061297 | 0.076433 | 0.094224 | 0.11486 | 0.13846 | 0.16509 | 0.19469 | 0.2271 | 0.26207 | 0.29922 | 0.33811 | 0.37821 | 0.41897 | 0.45988 | 0.50054 | 0.54064 | 0.57998 | 0.61842 | 0.6558 | 0.69188 | 0.72631 | 0.7587 | 0.78872 | 0.81617
925 | 0.00058418 | 0.00080327 | 0.0011027 | 0.001511 | 0.0020652 | 0.0028149 | 0.0038241 | 0.005176 | 0.0069767 | 0.0093597 | 0.012489 | 0.016561 | 0.021799 | 0.028452 | 0.036777 | 0.047034 | 0.05948 | 0.074358 | 0.091895 | 0.11229 | 0.13568 | 0.16213 | 0.19161 | 0.22397 | 0.25897 | 0.29624 | 0.33532 | 0.3757 | 0.41681 | 0.45813 | 0.49923 | 0.53977 | 0.57954 | 0.61833 | 0.65606 | 0.69242 | 0.72704 | 0.75956 | 0.78964 | 0.81711
950 | 0.00055477 | 0.00076308 | 0.001048 | 0.0014368 | 0.0019651 | 0.0026806 | 0.003645 | 0.0049388 | 0.0066649 | 0.0089535 | 0.011965 | 0.015893 | 0.020959 | 0.027412 | 0.035514 | 0.04553 | 0.057721 | 0.07234 | 0.089621 | 0.10977 | 0.13294 | 0.15921 | 0.18856 | 0.22086 | 0.25587 | 0.29323 | 0.33249 | 0.37313 | 0.41457 | 0.45628 | 0.4978 | 0.53877 | 0.57894 | 0.61814 | 0.65618 | 0.6928 | 0.72764 | 0.7603 | 0.79046 | 0.81798
975 | 0.00052728 | 0.00072549 | 0.0009968 | 0.0013672 | 0.0018712 | 0.0025544 | 0.0034764 | 0.0047151 | 0.0063704 | 0.0085688 | 0.011467 | 0.015256 | 0.020156 | 0.026416 | 0.034299 | 0.044075 | 0.056014 | 0.070374 | 0.087398 | 0.1073 | 0.13024 | 0.15632 | 0.18553 | 0.21775 | 0.25276 | 0.2902 | 0.32963 | 0.37051 | 0.41226 | 0.45434 | 0.49626 | 0.53764 | 0.57822 | 0.6178 | 0.65613 | 0.69305 | 0.72815 | 0.76094 | 0.7912 | 0.81879
1000 | 0.00050192 | 0.0006908 | 0.00094948 | 0.0013029 | 0.0017842 | 0.0024373 | 0.0033197 | 0.0045068 | 0.0060953 | 0.0082086 | 0.011 | 0.014657 | 0.019397 | 0.025469 | 0.033139 | 0.042681 | 0.054369 | 0.06847 | 0.085234 | 0.10488 | 0.1276 | 0.15347 | 0.18253 | 0.21466 | 0.24964 | 0.28714 | 0.32671 | 0.36781 | 0.40985 | 0.45228 | 0.49458 | 0.53637 | 0.57734 | 0.61729 | 0.656 | 0.69317 | 0.72845 | 0.76143 | 0.79182 | 0.81952
1025 | 0.00047843 | 0.00065863 | 0.00090556 | 0.0012432 | 0.0017032 | 0.0023281 | 0.0031735 | 0.0043119 | 0.0058375 | 0.0078702 | 0.01056 | 0.01409 | 0.018677 | 0.024567 | 0.032029 | 0.04134 | 0.05278 | 0.066622 | 0.083124 | 0.10252 | 0.12499 | 0.15066 | 0.17955 | 0.21157 | 0.24652 | 0.28406 | 0.32375 | 0.36504 | 0.40736 | 0.45011 | 0.49278 | 0.53496 | 0.57633 | 0.61666 | 0.65573 | 0.6931 | 0.72853 | 0.76179 | 0.79235 | 0.82018
1050 | 0.00045611 | 0.00062805 | 0.00086379 | 0.0011863 | 0.0016262 | 0.0022241 | 0.0030339 | 0.0041257 | 0.0055908 | 0.0075458 | 0.010137 | 0.013545 | 0.017982 | 0.023695 | 0.030952 | 0.040035 | 0.051229 | 0.064812 | 0.081051 | 0.10019 | 0.12241 | 0.14787 | 0.17658 | 0.20849 | 0.24339 | 0.28095 | 0.32074 | 0.36222 | 0.40479 | 0.44785 | 0.49088 | 0.53343 | 0.57518 | 0.61587 | 0.65526 | 0.69292 | 0.72859 | 0.76211 | 0.79285 | 0.82081
1075 | 0.00043506 | 0.00059922 | 0.00082437 | 0.0011326 | 0.0015533 | 0.0021257 | 0.0029016 | 0.0039491 | 0.0053564 | 0.0072368 | 0.0097336 | 0.013023 | 0.017316 | 0.022856 | 0.029913 | 0.038771 | 0.049721 | 0.063047 | 0.079022 | 0.097895 | 0.11988 | 0.1451 | 0.17364 | 0.20541 | 0.24025 | 0.27782 | 0.3177 | 0.35934 | 0.40215 | 0.4455 | 0.48887 | 0.53179 | 0.57391 | 0.61496 | 0.65467 | 0.69267 | 0.72862 | 0.76234 | 0.79326 | 0.82138
1100 | 0.0004154 | 0.00057225 | 0.00078749 | 0.0010823 | 0.001485 | 0.0020333 | 0.0027773 | 0.0037827 | 0.0051352 | 0.0069448 | 0.0093513 | 0.012527 | 0.016681 | 0.022054 | 0.028915 | 0.037553 | 0.048261 | 0.06133 | 0.07704 | 0.095649 | 0.11738 | 0.14237 | 0.17071 | 0.20235 | 0.2371 | 0.27467 | 0.31462 | 0.35641 | 0.39943 | 0.44307 | 0.48677 | 0.53005 | 0.57254 | 0.61396 | 0.65401 | 0.69237 | 0.72863 | 0.76243 | 0.79351 | 0.82186
1125 | 0.00039701 | 0.00054702 | 0.00075296 | 0.0010352 | 0.0014209 | 0.0019465 | 0.0026604 | 0.003626 | 0.0049264 | 0.0066687 | 0.0089889 | 0.012056 | 0.016075 | 0.021286 | 0.027957 | 0.036378 | 0.046847 | 0.05966 | 0.075105 | 0.093447 | 0.11491 | 0.13968 | 0.16781 | 0.19929 | 0.23395 | 0.27149 | 0.31149 | 0.35341 | 0.39663 | 0.44053 | 0.48454 | 0.52818 | 0.57104 | 0.61283 | 0.65323 | 0.69192 | 0.72849 | 0.76238 | 0.79366 | 0.82229
1150 | 0.00037969 | 0.00052325 | 0.0007204 | 0.00099071 | 0.0013604 | 0.0018645 | 0.0025497 | 0.0034775 | 0.0047283 | 0.0064062 | 0.0086436 | 0.011606 | 0.015496 | 0.020549 | 0.027034 | 0.035242 | 0.045474 | 0.058033 | 0.073212 | 0.091284 | 0.11249 | 0.13701 | 0.16493 | 0.19623 | 0.23078 | 0.26829 | 0.30832 | 0.35034 | 0.39374 | 0.43789 | 0.48219 | 0.52616 | 0.56938 | 0.61152 | 0.65226 | 0.69127 | 0.72811 | 0.76226 | 0.79379 | 0.8227
1175 | 0.00036337 | 0.00050084 | 0.0006897 | 0.00094876 | 0.0013032 | 0.001787 | 0.002445 | 0.0033367 | 0.0045402 | 0.0061565 | 0.0083147 | 0.011177 | 0.014941 | 0.019841 | 0.026145 | 0.034144 | 0.044142 | 0.056448 | 0.071361 | 0.089162 | 0.1101 | 0.13436 | 0.16206 | 0.19319 | 0.22762 | 0.26506 | 0.3051 | 0.34722 | 0.39078 | 0.43515 | 0.47974 | 0.52403 | 0.56759 | 0.61008 | 0.65116 | 0.69047 | 0.72759 | 0.76208 | 0.79388 | 0.82302
1200 | 0.00034799 | 0.00047972 | 0.00066075 | 0.00090917 | 0.0012492 | 0.0017137 | 0.0023458 | 0.0032034 | 0.0043618 | 0.0059192 | 0.0080015 | 0.010767 | 0.01441 | 0.019162 | 0.025289 | 0.033083 | 0.042851 | 0.054905 | 0.069552 | 0.087081 | 0.10775 | 0.13176 | 0.15922 | 0.19016 | 0.22445 | 0.26182 | 0.30186 | 0.34404 | 0.38775 | 0.43234 | 0.4772 | 0.5218 | 0.56571 | 0.60855 | 0.64999 | 0.68962 | 0.72704 | 0.76187 | 0.79391 | 0.8232
1225 | 0.00033349 | 0.00045979 | 0.00063341 | 0.00087177 | 0.0011982 | 0.0016443 | 0.002252 | 0.0030769 | 0.0041923 | 0.0056935 | 0.0077031 | 0.010376 | 0.013902 | 0.018511 | 0.024465 | 0.032058 | 0.041599 | 0.053405 | 0.067787 | 0.085042 | 0.10544 | 0.12918 | 0.15641 | 0.18714 | 0.22128 | 0.25856 | 0.29858 | 0.34082 | 0.38466 | 0.42945 | 0.47457 | 0.51948 | 0.56372 | 0.60692 | 0.6487 | 0.68868 | 0.72641 | 0.76155 | 0.79383 | 0.82329
1250 | 0.00031977 | 0.00044094 | 0.00060755 | 0.00083636 | 0.0011499 | 0.0015785 | 0.0021629 | 0.0029567 | 0.0040311 | 0.0054785 | 0.0074183 | 0.010001 | 0.013415 | 0.017885 | 0.023671 | 0.031068 | 0.040385 | 0.051944 | 0.066062 | 0.083042 | 0.10316 | 0.12664 | 0.15362 | 0.18414 | 0.21811 | 0.25529 | 0.29528 | 0.33755 | 0.3815 | 0.42647 | 0.47183 | 0.51703 | 0.5616 | 0.60514 | 0.64727 | 0.68758 | 0.72563 | 0.76106 | 0.79362 | 0.82335
1275 | 0.00030677 | 0.00042306 | 0.00058301 | 0.00080275 | 0.001104 | 0.001516 | 0.0020781 | 0.0028422 | 0.0038773 | 0.0052731 | 0.0071458 | 0.0096427 | 0.012947 | 0.017281 | 0.022905 | 0.030108 | 0.039204 | 0.050518 | 0.064372 | 0.081076 | 0.10091 | 0.12412 | 0.15084 | 0.18114 | 0.21494 | 0.25199 | 0.29193 | 0.33423 | 0.37827 | 0.4234 | 0.46898 | 0.51446 | 0.55935 | 0.60323 | 0.64571 | 0.68635 | 0.72473 | 0.76045 | 0.79332 | 0.8234
1300 | 0.0002944 | 0.00040605 | 0.00055966 | 0.00077074 | 0.0010602 | 0.0014564 | 0.0019972 | 0.0027329 | 0.0037302 | 0.0050763 | 0.0068842 | 0.0092978 | 0.012497 | 0.016699 | 0.022162 | 0.029175 | 0.038052 | 0.049122 | 0.062712 | 0.079138 | 0.098691 | 0.12161 | 0.14808 | 0.17814 | 0.21174 | 0.24867 | 0.28853 | 0.33083 | 0.37496 | 0.42024 | 0.46604 | 0.51179 | 0.55699 | 0.60121 | 0.64404 | 0.68503 | 0.72374 | 0.75978 | 0.79298 | 0.82341
1325 | 0.00028259 | 0.00038979 | 0.00053732 | 0.00074012 | 0.0010184 | 0.0013993 | 0.0019196 | 0.0026279 | 0.0035888 | 0.004887 | 0.0066323 | 0.0089649 | 0.012061 | 0.016134 | 0.02144 | 0.028265 | 0.036926 | 0.047751 | 0.061075 | 0.077219 | 0.096483 | 0.11912 | 0.14531 | 0.17512 | 0.20852 | 0.24529 | 0.28507 | 0.32736 | 0.37154 | 0.41696 | 0.46296 | 0.50897 | 0.55448 | 0.59903 | 0.64222 | 0.68357 | 0.72262 | 0.75899 | 0.79252 | 0.82328
1350 | 0.0002713 | 0.00037427 | 0.00051599 | 0.00071086 | 0.0009783 | 0.0013447 | 0.0018453 | 0.0025272 | 0.0034531 | 0.004705 | 0.0063897 | 0.0086439 | 0.01164 | 0.015588 | 0.020738 | 0.027379 | 0.035825 | 0.046407 | 0.059465 | 0.075325 | 0.094295 | 0.11664 | 0.14254 | 0.1721 | 0.20527 | 0.24188 | 0.28155 | 0.32381 | 0.36803 | 0.41356 | 0.45975 | 0.506 | 0.5518 | 0.59669 | 0.64022 | 0.68193 | 0.72133 | 0.75803 | 0.79188 | 0.82295
1375 | 0.00026058 | 0.0003595 | 0.00049569 | 0.00068301 | 0.00094018 | 0.0012926 | 0.0017744 | 0.0024312 | 0.0033235 | 0.004531 | 0.0061574 | 0.008336 | 0.011235 | 0.015061 | 0.020061 | 0.026521 | 0.034755 | 0.045098 | 0.05789 | 0.073467 | 0.09214 | 0.11418 | 0.1398 | 0.16909 | 0.20203 | 0.23845 | 0.27801 | 0.32021 | 0.36446 | 0.41009 | 0.45645 | 0.50293 | 0.54902 | 0.59423 | 0.63811 | 0.68017 | 0.71992 | 0.75696 | 0.79112 | 0.82249
1400 | 0.00025043 | 0.00034553 | 0.00047649 | 0.00065665 | 0.00090406 | 0.0012433 | 0.0017072 | 0.00234 | 0.0032003 | 0.0043654 | 0.0059361 | 0.0080423 | 0.010848 | 0.014557 | 0.019411 | 0.025695 | 0.033723 | 0.04383 | 0.05636 | 0.071655 | 0.090033 | 0.11178 | 0.1371 | 0.16611 | 0.19882 | 0.23504 | 0.27447 | 0.31661 | 0.36087 | 0.40658 | 0.4531 | 0.49981 | 0.54617 | 0.5917 | 0.63593 | 0.67834 | 0.71844 | 0.75583 | 0.79032 | 0.822
1425 | 0.00024082 | 0.0003323 | 0.00045829 | 0.00063165 | 0.00086981 | 0.0011965 | 0.0016434 | 0.0022534 | 0.0030832 | 0.0042078 | 0.0057252 | 0.0077618 | 0.010478 | 0.014073 | 0.018787 | 0.0249 | 0.032726 | 0.042601 | 0.054874 | 0.069889 | 0.087973 | 0.10941 | 0.13444 | 0.16318 | 0.19563 | 0.23166 | 0.27093 | 0.313 | 0.35725 | 0.40304 | 0.4497 | 0.49662 | 0.54325 | 0.58909 | 0.63366 | 0.67644 | 0.71689 | 0.75462 | 0.78944 | 0.82144
1450 | 0.00023168 | 0.00031971 | 0.00044096 | 0.00060786 | 0.00083719 | 0.0011518 | 0.0015826 | 0.0021707 | 0.0029713 | 0.004057 | 0.0055232 | 0.007493 | 0.010123 | 0.013608 | 0.018186 | 0.024132 | 0.03176 | 0.041407 | 0.053424 | 0.068161 | 0.08595 | 0.10709 | 0.13181 | 0.16027 | 0.19246 | 0.22827 | 0.26739 | 0.30936 | 0.3536 | 0.39945 | 0.44624 | 0.49335 | 0.54023 | 0.58638 | 0.63129 | 0.67442 | 0.71522 | 0.75329 | 0.78843 | 0.82074
1475 | 0.00022299 | 0.00030774 | 0.0004245 | 0.00058523 | 0.00080616 | 0.0011094 | 0.0015246 | 0.0020919 | 0.0028645 | 0.0039131 | 0.0053302 | 0.0072357 | 0.0097826 | 0.013162 | 0.017607 | 0.023391 | 0.030825 | 0.040248 | 0.052013 | 0.066474 | 0.08397 | 0.10481 | 0.12923 | 0.15739 | 0.18932 | 0.2249 | 0.26385 | 0.30572 | 0.34992 | 0.39581 | 0.44272 | 0.49002 | 0.53714 | 0.58359 | 0.62883 | 0.6723 | 0.71346 | 0.75187 | 0.78733 | 0.81993
1500 | 0.00021475 | 0.00029639 | 0.00040887 | 0.00056376 | 0.00077669 | 0.001069 | 0.0014695 | 0.0020169 | 0.0027629 | 0.0037759 | 0.005146 | 0.0069899 | 0.0094569 | 0.012734 | 0.017051 | 0.022678 | 0.029924 | 0.039127 | 0.050644 | 0.064832 | 0.082035 | 0.10257 | 0.12668 | 0.15455 | 0.18621 | 0.22156 | 0.26033 | 0.30208 | 0.34624 | 0.39216 | 0.43916 | 0.48663 | 0.534 | 0.58073 | 0.6263 | 0.67012 | 0.71163 | 0.75037 | 0.78616 | 0.81905
1525 | 0.00020692 | 0.00028561 | 0.00039403 | 0.00054335 | 0.00074868 | 0.0010307 | 0.0014171 | 0.0019456 | 0.0026661 | 0.0036451 | 0.0049702 | 0.006755 | 0.0091452 | 0.012324 | 0.016517 | 0.021991 | 0.029054 | 0.038043 | 0.049315 | 0.063233 | 0.080146 | 0.10038 | 0.12418 | 0.15175 | 0.18314 | 0.21825 | 0.25683 | 0.29845 | 0.34255 | 0.38848 | 0.43558 | 0.48321 | 0.5308 | 0.57782 | 0.6237 | 0.66786 | 0.70971 | 0.74879 | 0.78489 | 0.81808
1550 | 0.00019947 | 0.00027534 | 0.0003799 | 0.00052391 | 0.000722 | 0.0009941 | 0.0013672 | 0.0018775 | 0.0025736 | 0.0035201 | 0.004802 | 0.00653 | 0.0088463 | 0.01193 | 0.016003 | 0.021329 | 0.028212 | 0.036991 | 0.048023 | 0.061674 | 0.078299 | 0.098226 | 0.12173 | 0.14899 | 0.1801 | 0.21496 | 0.25334 | 0.29482 | 0.33884 | 0.38478 | 0.43195 | 0.47973 | 0.52753 | 0.57482 | 0.62102 | 0.66551 | 0.7077 | 0.7471 | 0.78351 | 0.81697
1575 | 0.00019237 | 0.00026555 | 0.00036642 | 0.00050537 | 0.00069653 | 0.00095919 | 0.0013194 | 0.0018124 | 0.0024852 | 0.0034005 | 0.0046408 | 0.0063142 | 0.0085592 | 0.011552 | 0.015508 | 0.02069 | 0.027398 | 0.03597 | 0.046766 | 0.060153 | 0.076491 | 0.096115 | 0.11931 | 0.14627 | 0.17708 | 0.21169 | 0.24985 | 0.29118 | 0.33512 | 0.38104 | 0.42828 | 0.4762 | 0.5242 | 0.57175 | 0.61825 | 0.66308 | 0.70559 | 0.74532 | 0.78202 | 0.81574
1600 | 0.00018559 | 0.0002562 | 0.00035354 | 0.00048765 | 0.00067219 | 0.00092582 | 0.0012738 | 0.0017501 | 0.0024005 | 0.0032858 | 0.0044862 | 0.0061069 | 0.0082832 | 0.011187 | 0.015031 | 0.020072 | 0.026609 | 0.034979 | 0.045541 | 0.058666 | 0.074719 | 0.09404 | 0.11692 | 0.14357 | 0.17409 | 0.20843 | 0.24638 | 0.28754 | 0.33139 | 0.37728 | 0.42457 | 0.47261 | 0.52081 | 0.56861 | 0.61541 | 0.66056 | 0.7034 | 0.74344 | 0.78044 | 0.81442
1625 | 0.0001791 | 0.00024726 | 0.00034122 | 0.00047069 | 0.00064888 | 0.00089384 | 0.00123 | 0.0016904 | 0.0023192 | 0.0031756 | 0.0043377 | 0.0059075 | 0.0080173 | 0.010835 | 0.014569 | 0.019474 | 0.025844 | 0.034015 | 0.044347 | 0.057212 | 0.072981 | 0.091999 | 0.11457 | 0.1409 | 0.17112 | 0.20519 | 0.24291 | 0.28389 | 0.32763 | 0.37349 | 0.42081 | 0.46896 | 0.51735 | 0.56539 | 0.61248 | 0.65794 | 0.70111 | 0.74145 | 0.77874 | 0.81298
1650 | 0.00017289 | 0.00023869 | 0.00032941 | 0.00045445 | 0.00062656 | 0.0008632 | 0.001188 | 0.0016331 | 0.0022412 | 0.0030698 | 0.0041948 | 0.0057156 | 0.0077611 | 0.010495 | 0.014124 | 0.018895 | 0.025102 | 0.033077 | 0.043182 | 0.055791 | 0.071277 | 0.089992 | 0.11224 | 0.13827 | 0.16818 | 0.20197 | 0.23944 | 0.28024 | 0.32385 | 0.36966 | 0.41701 | 0.46526 | 0.51381 | 0.56209 | 0.60946 | 0.65522 | 0.6987 | 0.73934 | 0.7769 | 0.81137
1675 | 0.00016695 | 0.00023049 | 0.00031812 | 0.0004389 | 0.00060518 | 0.00083386 | 0.0011478 | 0.0015781 | 0.0021664 | 0.0029683 | 0.0040576 | 0.0055311 | 0.0075145 | 0.010168 | 0.013693 | 0.018335 | 0.024382 | 0.032166 | 0.042047 | 0.054402 | 0.069608 | 0.088021 | 0.10996 | 0.13566 | 0.16526 | 0.19877 | 0.23599 | 0.27659 | 0.32007 | 0.36581 | 0.41317 | 0.46151 | 0.51022 | 0.55872 | 0.60636 | 0.65242 | 0.6962 | 0.73713 | 0.77495 | 0.80964
1700 | 0.00016126 | 0.00022266 | 0.00030732 | 0.00042403 | 0.00058473 | 0.00080577 | 0.0011094 | 0.0015255 | 0.0020947 | 0.0028709 | 0.0039259 | 0.0053539 | 0.0072774 | 0.0098533 | 0.013278 | 0.017794 | 0.023686 | 0.031283 | 0.040944 | 0.053048 | 0.067975 | 0.086088 | 0.10771 | 0.13309 | 0.16238 | 0.19559 | 0.23255 | 0.27295 | 0.31628 | 0.36195 | 0.40931 | 0.45772 | 0.50658 | 0.55529 | 0.60319 | 0.64954 | 0.69361 | 0.73482 | 0.7729 | 0.80781
1725 | 0.00015582 | 0.00021515 | 0.00029698 | 0.00040978 | 0.00056513 | 0.00077886 | 0.0010725 | 0.0014751 | 0.0020259 | 0.0027774 | 0.0037993 | 0.0051834 | 0.0070491 | 0.0095497 | 0.012878 | 0.017271 | 0.023011 | 0.030425 | 0.03987 | 0.051727 | 0.066378 | 0.084192 | 0.1055 | 0.13056 | 0.15953 | 0.19244 | 0.22914 | 0.26931 | 0.31249 | 0.35807 | 0.40542 | 0.45389 | 0.50289 | 0.5518 | 0.59995 | 0.64657 | 0.69093 | 0.73242 | 0.77073 | 0.80585
1750 | 0.00015061 | 0.00020795 | 0.00028705 | 0.00039612 | 0.00054633 | 0.00075303 | 0.001037 | 0.0014266 | 0.0019598 | 0.0026875 | 0.0036776 | 0.0050193 | 0.0068291 | 0.0092566 | 0.012491 | 0.016765 | 0.022357 | 0.029591 | 0.038824 | 0.050436 | 0.064814 | 0.082329 | 0.10332 | 0.12805 | 0.1567 | 0.18931 | 0.22574 | 0.26568 | 0.30869 | 0.35417 | 0.4015 | 0.45002 | 0.49914 | 0.54824 | 0.59662 | 0.64352 | 0.68814 | 0.72989 | 0.76843 | 0.80374
1775 | 0.0001456 | 0.00020106 | 0.00027754 | 0.00038302 | 0.0005283 | 0.00072825 | 0.001003 | 0.0013801 | 0.0018963 | 0.0026011 | 0.0035605 | 0.0048613 | 0.0066171 | 0.0089741 | 0.012117 | 0.016275 | 0.021724 | 0.028782 | 0.037806 | 0.049177 | 0.063284 | 0.080503 | 0.10118 | 0.12559 | 0.15391 | 0.18621 | 0.22235 | 0.26207 | 0.30489 | 0.35027 | 0.39755 | 0.44612 | 0.49535 | 0.54462 | 0.59323 | 0.64038 | 0.68527 | 0.72726 | 0.76601 | 0.80149
1800 | 0.00014082 | 0.00019445 | 0.00026844 | 0.00037046 | 0.00051103 | 0.00070451 | 0.00097047 | 0.0013355 | 0.0018353 | 0.0025182 | 0.003448 | 0.0047094 | 0.0064131 | 0.0087019 | 0.011757 | 0.015803 | 0.021111 | 0.027997 | 0.036817 | 0.047951 | 0.06179 | 0.078715 | 0.099074 | 0.12316 | 0.15116 | 0.18314 | 0.219 | 0.25847 | 0.30111 | 0.34636 | 0.3936 | 0.44219 | 0.49152 | 0.54096 | 0.58978 | 0.63718 | 0.68232 | 0.72454 | 0.7635 | 0.79915
1825 | 0.00013622 | 0.00018811 | 0.0002597 | 0.00035843 | 0.00049445 | 0.00068172 | 0.00093919 | 0.0012926 | 0.0017768 | 0.0024384 | 0.0033398 | 0.0045633 | 0.0062167 | 0.0084395 | 0.011409 | 0.015346 | 0.020517 | 0.027235 | 0.035855 | 0.046755 | 0.06033 | 0.076962 | 0.097008 | 0.12076 | 0.14844 | 0.1801 | 0.21567 | 0.25488 | 0.29733 | 0.34245 | 0.38963 | 0.43823 | 0.48766 | 0.53725 | 0.58627 | 0.6339 | 0.67927 | 0.72172 | 0.76088 | 0.79667
1850 | 0.00013181 | 0.00018203 | 0.00025131 | 0.00034686 | 0.00047853 | 0.00065982 | 0.00090913 | 0.0012514 | 0.0017205 | 0.0023617 | 0.0032356 | 0.0044224 | 0.0060272 | 0.0081861 | 0.011073 | 0.014903 | 0.019941 | 0.026496 | 0.034918 | 0.045589 | 0.058901 | 0.075244 | 0.094977 | 0.11841 | 0.14575 | 0.17709 | 0.21236 | 0.25132 | 0.29355 | 0.33853 | 0.38564 | 0.43425 | 0.48375 | 0.53348 | 0.58269 | 0.63054 | 0.67614 | 0.71879 | 0.75812 | 0.79405
1875 | 0.00012758 | 0.00017619 | 0.00024325 | 0.00033576 | 0.00046324 | 0.0006388 | 0.00088025 | 0.0012118 | 0.0016664 | 0.0022879 | 0.0031353 | 0.0042867 | 0.0058446 | 0.0079417 | 0.010748 | 0.014475 | 0.019383 | 0.025778 | 0.034007 | 0.044452 | 0.057505 | 0.073561 | 0.092983 | 0.11609 | 0.14309 | 0.17411 | 0.20907 | 0.24777 | 0.28979 | 0.33461 | 0.38164 | 0.43024 | 0.4798 | 0.52966 | 0.57905 | 0.6271 | 0.67292 | 0.71576 | 0.75525 | 0.7913
1900 | 0.00012352 | 0.00017059 | 0.00023552 | 0.00032511 | 0.00044857 | 0.00061862 | 0.00085253 | 0.0011738 | 0.0016144 | 0.002217 | 0.0030389 | 0.0041562 | 0.0056687 | 0.0077061 | 0.010435 | 0.014062 | 0.018844 | 0.025082 | 0.033123 | 0.043345 | 0.056143 | 0.071914 | 0.091028 | 0.1138 | 0.14048 | 0.17117 | 0.20582 | 0.24424 | 0.28604 | 0.3307 | 0.37764 | 0.42622 | 0.47583 | 0.52581 | 0.57537 | 0.62361 | 0.66962 | 0.71265 | 0.75229 | 0.78845
1925 | 0.00011961 | 0.00016518 | 0.00022807 | 0.00031483 | 0.00043442 | 0.00059914 | 0.00082576 | 0.0011371 | 0.0015641 | 0.0021484 | 0.0029457 | 0.0040299 | 0.0054985 | 0.0074779 | 0.010131 | 0.013661 | 0.018319 | 0.024405 | 0.03226 | 0.042263 | 0.05481 | 0.070298 | 0.089104 | 0.11155 | 0.1379 | 0.16825 | 0.2026 | 0.24074 | 0.28231 | 0.3268 | 0.37363 | 0.42218 | 0.47184 | 0.52192 | 0.57163 | 0.62006 | 0.66625 | 0.70945 | 0.74923 | 0.78549
1950 | 0.00011583 | 0.00015997 | 0.00022088 | 0.00030491 | 0.00042075 | 0.00058034 | 0.00079993 | 0.0011017 | 0.0015156 | 0.0020822 | 0.0028556 | 0.0039078 | 0.0053337 | 0.0072568 | 0.009836 | 0.013271 | 0.01781 | 0.023745 | 0.031419 | 0.041205 | 0.053503 | 0.068712 | 0.087212 | 0.10934 | 0.13534 | 0.16537 | 0.1994 | 0.23725 | 0.27858 | 0.32289 | 0.36961 | 0.41813 | 0.46781 | 0.51798 | 0.56784 | 0.61643 | 0.6628 | 0.70616 | 0.74605 | 0.78239
1975 | 0.00011222 | 0.00015499 | 0.00021401 | 0.00029544 | 0.0004077 | 0.00056237 | 0.00077523 | 0.0010678 | 0.0014692 | 0.0020188 | 0.0027693 | 0.0037907 | 0.0051756 | 0.0070446 | 0.0095528 | 0.012897 | 0.017318 | 0.023109 | 0.030604 | 0.04018 | 0.052233 | 0.067166 | 0.085363 | 0.10716 | 0.13283 | 0.16252 | 0.19623 | 0.2338 | 0.27488 | 0.319 | 0.3656 | 0.41406 | 0.46376 | 0.51401 | 0.56399 | 0.61274 | 0.65927 | 0.70276 | 0.74276 | 0.77917
2000 | 0.00010881 | 0.00015028 | 0.00020751 | 0.00028648 | 0.00039536 | 0.00054538 | 0.00075187 | 0.0010357 | 0.0014253 | 0.0019588 | 0.0026875 | 0.0036797 | 0.0050256 | 0.0068429 | 0.0092835 | 0.01254 | 0.016849 | 0.0225 | 0.029824 | 0.039194 | 0.051008 | 0.065669 | 0.083567 | 0.10505 | 0.13038 | 0.15974 | 0.19312 | 0.23039 | 0.27121 | 0.31514 | 0.3616 | 0.40999 | 0.45969 | 0.51 | 0.56009 | 0.60898 | 0.65565 | 0.69926 | 0.73935 | 0.77582
2025 | 0.00010555 | 0.00014578 | 0.0002013 | 0.00027792 | 0.00038356 | 0.00052913 | 0.00072953 | 0.001005 | 0.0013832 | 0.0019013 | 0.0026091 | 0.0035733 | 0.0048817 | 0.0066494 | 0.0090247 | 0.012196 | 0.016398 | 0.021912 | 0.029069 | 0.038238 | 0.049817 | 0.064211 | 0.081813 | 0.10297 | 0.12798 | 0.15699 | 0.19005 | 0.22701 | 0.26758 | 0.31129 | 0.3576 | 0.40592 | 0.45561 | 0.50597 | 0.55615 | 0.60516 | 0.65195 | 0.69567 | 0.73584 | 0.77234
2050 | 0.00010238 | 0.0001414 | 0.00019526 | 0.00026959 | 0.00037207 | 0.00051331 | 0.00070776 | 0.00097515 | 0.0013423 | 0.0018453 | 0.0025328 | 0.0034695 | 0.0047413 | 0.0064604 | 0.0087718 | 0.01186 | 0.015955 | 0.021336 | 0.028328 | 0.037299 | 0.048646 | 0.062775 | 0.080082 | 0.10092 | 0.12559 | 0.15427 | 0.187 | 0.22365 | 0.26395 | 0.30745 | 0.3536 | 0.40183 | 0.4515 | 0.5019 | 0.55216 | 0.60128 | 0.64818 | 0.692 | 0.73223 | 0.76876
2075 | 9.9295e-05 | 0.00013715 | 0.00018939 | 0.00026149 | 0.00036091 | 0.00049794 | 0.00068661 | 0.0009461 | 0.0013024 | 0.0017908 | 0.0024585 | 0.0033685 | 0.0046046 | 0.0062763 | 0.0085253 | 0.011533 | 0.015524 | 0.020773 | 0.027603 | 0.036379 | 0.047496 | 0.061362 | 0.078377 | 0.098903 | 0.12324 | 0.15157 | 0.18397 | 0.22032 | 0.26034 | 0.30361 | 0.34961 | 0.39774 | 0.44738 | 0.4978 | 0.54814 | 0.59735 | 0.64435 | 0.68825 | 0.72853 | 0.76508
2100 | 9.6309e-05 | 0.00013302 | 0.0001837 | 0.00025364 | 0.00035009 | 0.00048304 | 0.00066611 | 0.00091793 | 0.0012638 | 0.0017379 | 0.0023863 | 0.0032705 | 0.0044719 | 0.0060974 | 0.0082856 | 0.011214 | 0.015103 | 0.020224 | 0.026895 | 0.035479 | 0.046369 | 0.059976 | 0.0767 | 0.096911 | 0.12091 | 0.14891 | 0.18097 | 0.217 | 0.25675 | 0.29979 | 0.34562 | 0.39365 | 0.44325 | 0.49369 | 0.54409 | 0.59338 | 0.64047 | 0.68443 | 0.72474 | 0.76131
2125 | 9.3423e-05 | 0.00012904 | 0.0001782 | 0.00024605 | 0.00033963 | 0.00046863 | 0.00064629 | 0.0008907 | 0.0012264 | 0.0016868 | 0.0023166 | 0.0031756 | 0.0043433 | 0.005924 | 0.0080532 | 0.010904 | 0.014694 | 0.01969 | 0.026205 | 0.0346 | 0.045268 | 0.058619 | 0.075056 | 0.094953 | 0.11862 | 0.14628 | 0.17801 | 0.21372 | 0.25319 | 0.296 | 0.34165 | 0.38956 | 0.43911 | 0.48955 | 0.54 | 0.58937 | 0.63653 | 0.68054 | 0.72088 | 0.75744
2150 | 9.0642e-05 | 0.0001252 | 0.0001729 | 0.00023874 | 0.00032955 | 0.00045475 | 0.00062718 | 0.00086444 | 0.0011904 | 0.0016375 | 0.0022492 | 0.0030839 | 0.004219 | 0.0057564 | 0.0078283 | 0.010605 | 0.014299 | 0.019172 | 0.025535 | 0.033746 | 0.044195 | 0.057292 | 0.073446 | 0.093033 | 0.11637 | 0.14369 | 0.17508 | 0.21048 | 0.24965 | 0.29222 | 0.33769 | 0.38548 | 0.43496 | 0.4854 | 0.53589 | 0.58532 | 0.63254 | 0.67659 | 0.71695 | 0.7535
2175 | 8.7972e-05 | 0.00012151 | 0.00016781 | 0.00023172 | 0.00031987 | 0.00044141 | 0.00060882 | 0.0008392 | 0.0011558 | 0.0015901 | 0.0021845 | 0.0029958 | 0.0040994 | 0.0055949 | 0.0076116 | 0.010316 | 0.013916 | 0.018671 | 0.024886 | 0.032916 | 0.043151 | 0.056 | 0.071873 | 0.091152 | 0.11416 | 0.14114 | 0.17219 | 0.20727 | 0.24615 | 0.28847 | 0.33375 | 0.38141 | 0.43082 | 0.48125 | 0.53175 | 0.58123 | 0.6285 | 0.67259 | 0.71295 | 0.74948
2200 | 8.5416e-05 | 0.00011799 | 0.00016294 | 0.000225 | 0.00031061 | 0.00042864 | 0.00059125 | 0.00081504 | 0.0011226 | 0.0015446 | 0.0021224 | 0.0029112 | 0.0039847 | 0.0054399 | 0.0074033 | 0.010037 | 0.013548 | 0.018187 | 0.024259 | 0.032113 | 0.042138 | 0.054743 | 0.07034 | 0.089315 | 0.112 | 0.13864 | 0.16936 | 0.20411 | 0.24269 | 0.28476 | 0.32983 | 0.37735 | 0.42668 | 0.47708 | 0.5276 | 0.57711 | 0.62442 | 0.66853 | 0.70888 | 0.74539
2225 | 8.2962e-05 | 0.0001146 | 0.00015827 | 0.00021855 | 0.00030171 | 0.00041638 | 0.00057436 | 0.00079182 | 0.0010907 | 0.0015009 | 0.0020627 | 0.0028298 | 0.0038742 | 0.0052906 | 0.0072025 | 0.0097691 | 0.013192 | 0.01772 | 0.023652 | 0.031334 | 0.041153 | 0.053519 | 0.068843 | 0.087517 | 0.10988 | 0.13618 | 0.16656 | 0.20098 | 0.23927 | 0.28108 | 0.32594 | 0.37331 | 0.42255 | 0.4729 | 0.52342 | 0.57295 | 0.62028 | 0.6644 | 0.70474 | 0.74121
2250 | 8.0591e-05 | 0.00011132 | 0.00015375 | 0.00021231 | 0.00029311 | 0.00040452 | 0.00055804 | 0.00076936 | 0.0010599 | 0.0014587 | 0.0020049 | 0.002751 | 0.0037672 | 0.0051458 | 0.0070077 | 0.0095087 | 0.012846 | 0.017265 | 0.02306 | 0.030574 | 0.040191 | 0.05232 | 0.067375 | 0.08575 | 0.10779 | 0.13376 | 0.16379 | 0.19789 | 0.23587 | 0.27741 | 0.32206 | 0.36926 | 0.4184 | 0.4687 | 0.5192 | 0.56874 | 0.61607 | 0.66018 | 0.70049 | 0.73692
2275 | 7.83e-05 | 0.00010816 | 0.00014938 | 0.00020629 | 0.0002848 | 0.00039307 | 0.00054226 | 0.00074766 | 0.0010301 | 0.0014178 | 0.001949 | 0.0026748 | 0.0036636 | 0.0050057 | 0.006819 | 0.0092561 | 0.012511 | 0.016823 | 0.022484 | 0.029834 | 0.039252 | 0.051148 | 0.065936 | 0.084015 | 0.10574 | 0.13137 | 0.16106 | 0.19482 | 0.2325 | 0.27376 | 0.31819 | 0.36522 | 0.41424 | 0.46448 | 0.51496 | 0.56448 | 0.61181 | 0.65589 | 0.69615 | 0.73252
2300 | 7.6088e-05 | 0.0001051 | 0.00014516 | 0.00020047 | 0.00027677 | 0.000382 | 0.00052702 | 0.00072669 | 0.0010013 | 0.0013783 | 0.0018949 | 0.0026011 | 0.0035634 | 0.00487 | 0.0066362 | 0.0090113 | 0.012185 | 0.016394 | 0.021925 | 0.029112 | 0.038336 | 0.050002 | 0.064527 | 0.082313 | 0.10372 | 0.12901 | 0.15836 | 0.19179 | 0.22915 | 0.27015 | 0.31434 | 0.3612 | 0.41009 | 0.46025 | 0.51068 | 0.56019 | 0.60749 | 0.65153 | 0.69173 | 0.72803
2325 | 7.3954e-05 | 0.00010216 | 0.0001411 | 0.00019485 | 0.00026902 | 0.00037132 | 0.00051231 | 0.00070645 | 0.00097348 | 0.0013402 | 0.0018427 | 0.0025299 | 0.0034665 | 0.0047387 | 0.0064592 | 0.0087742 | 0.01187 | 0.015978 | 0.021381 | 0.02841 | 0.037443 | 0.048883 | 0.063149 | 0.080645 | 0.10173 | 0.12669 | 0.15571 | 0.1888 | 0.22584 | 0.26655 | 0.31051 | 0.35718 | 0.40594 | 0.45601 | 0.50639 | 0.55586 | 0.60313 | 0.64712 | 0.68725 | 0.72347
2350 | 7.1895e-05 | 9.9315e-05 | 0.00013717 | 0.00018944 | 0.00026155 | 0.00036102 | 0.00049812 | 0.00068692 | 0.00094663 | 0.0013033 | 0.0017923 | 0.002461 | 0.0033729 | 0.0046118 | 0.0062881 | 0.0085446 | 0.011564 | 0.015574 | 0.020852 | 0.027728 | 0.036573 | 0.047792 | 0.061802 | 0.079011 | 0.099785 | 0.12442 | 0.15309 | 0.18584 | 0.22257 | 0.263 | 0.30671 | 0.35319 | 0.4018 | 0.45178 | 0.50209 | 0.55151 | 0.59873 | 0.64266 | 0.68271 | 0.71885
2375 | 6.9911e-05 | 9.6575e-05 | 0.00013339 | 0.00018422 | 0.00025435 | 0.00035109 | 0.00048444 | 0.00066809 | 0.00092075 | 0.0012678 | 0.0017437 | 0.0023946 | 0.0032825 | 0.0044892 | 0.0061227 | 0.0083226 | 0.011268 | 0.015182 | 0.02034 | 0.027065 | 0.035727 | 0.046728 | 0.060486 | 0.077412 | 0.097876 | 0.12218 | 0.15051 | 0.18293 | 0.21934 | 0.25947 | 0.30293 | 0.34921 | 0.39768 | 0.44754 | 0.49779 | 0.54715 | 0.59431 | 0.63817 | 0.67814 | 0.71419
2400 | 6.8e-05 | 9.3935e-05 | 0.00012974 | 0.00017919 | 0.00024741 | 0.00034152 | 0.00047125 | 0.00064994 | 0.00089579 | 0.0012336 | 0.0016968 | 0.0023305 | 0.0031952 | 0.0043709 | 0.0059629 | 0.008108 | 0.010982 | 0.014804 | 0.019844 | 0.026422 | 0.034904 | 0.045692 | 0.059203 | 0.07585 | 0.096007 | 0.11998 | 0.14798 | 0.18006 | 0.21614 | 0.25599 | 0.2992 | 0.34527 | 0.39357 | 0.44332 | 0.49348 | 0.54278 | 0.58987 | 0.63366 | 0.67353 | 0.70949
2425 | 6.6154e-05 | 9.1386e-05 | 0.00012622 | 0.00017433 | 0.00024071 | 0.00033228 | 0.00045851 | 0.0006324 | 0.00087168 | 0.0012005 | 0.0016514 | 0.0022686 | 0.0031108 | 0.0042564 | 0.0058082 | 0.0079001 | 0.010704 | 0.014436 | 0.019361 | 0.025796 | 0.034103 | 0.044681 | 0.057949 | 0.074319 | 0.094173 | 0.11782 | 0.14548 | 0.17723 | 0.21299 | 0.25253 | 0.29548 | 0.34134 | 0.38948 | 0.4391 | 0.48916 | 0.53838 | 0.58541 | 0.6291 | 0.66888 | 0.70474
2450 | 6.4367e-05 | 8.8918e-05 | 0.00012282 | 0.00016962 | 0.00023422 | 0.00032333 | 0.00044618 | 0.00061542 | 0.00084833 | 0.0011684 | 0.0016075 | 0.0022086 | 0.003029 | 0.0041453 | 0.005658 | 0.0076983 | 0.010434 | 0.014078 | 0.018892 | 0.025186 | 0.033321 | 0.043693 | 0.05672 | 0.072818 | 0.09237 | 0.1157 | 0.14302 | 0.17443 | 0.20986 | 0.24911 | 0.29179 | 0.33743 | 0.38539 | 0.43488 | 0.48483 | 0.53396 | 0.58089 | 0.62449 | 0.66416 | 0.69991
2475 | 6.2637e-05 | 8.653e-05 | 0.00011952 | 0.00016507 | 0.00022794 | 0.00031466 | 0.00043424 | 0.00059898 | 0.00082572 | 0.0011374 | 0.001565 | 0.0021504 | 0.0029497 | 0.0040376 | 0.0055124 | 0.0075023 | 0.010172 | 0.013731 | 0.018435 | 0.024591 | 0.032557 | 0.042727 | 0.055518 | 0.071346 | 0.0906 | 0.1136 | 0.14059 | 0.17166 | 0.20677 | 0.24571 | 0.28813 | 0.33353 | 0.38131 | 0.43065 | 0.48049 | 0.52951 | 0.57634 | 0.61983 | 0.65938 | 0.69502
2500 | 6.0965e-05 | 8.422e-05 | 0.00011633 | 0.00016067 | 0.00022186 | 0.00030628 | 0.00042269 | 0.00058307 | 0.00080384 | 0.0011073 | 0.0015238 | 0.002094 | 0.0028729 | 0.0039332 | 0.0053712 | 0.0073123 | 0.0099181 | 0.013393 | 0.01799 | 0.024013 | 0.031813 | 0.041784 | 0.054342 | 0.069904 | 0.088861 | 0.11155 | 0.1382 | 0.16893 | 0.20371 | 0.24235 | 0.28449 | 0.32966 | 0.37724 | 0.42643 | 0.47613 | 0.52504 | 0.57176 | 0.61513 | 0.65454 | 0.69006
2525 | 5.9348e-05 | 8.1986e-05 | 0.00011325 | 0.00015641 | 0.00021598 | 0.00029818 | 0.00041152 | 0.00056769 | 0.00078267 | 0.0010782 | 0.0014839 | 0.0020395 | 0.0027985 | 0.0038321 | 0.0052343 | 0.0071279 | 0.0096714 | 0.013065 | 0.017558 | 0.02345 | 0.031088 | 0.040864 | 0.053192 | 0.068491 | 0.087156 | 0.10953 | 0.13585 | 0.16624 | 0.20069 | 0.23901 | 0.28088 | 0.32581 | 0.37319 | 0.42221 | 0.47178 | 0.52056 | 0.56715 | 0.61039 | 0.64967 | 0.68506
2550 | 5.7785e-05 | 7.9828e-05 | 0.00011026 | 0.0001523 | 0.00021031 | 0.00029035 | 0.00040072 | 0.00055282 | 0.00076221 | 0.0010501 | 0.0014453 | 0.0019867 | 0.0027265 | 0.0037342 | 0.0051018 | 0.0069493 | 0.0094321 | 0.012747 | 0.017138 | 0.022902 | 0.030382 | 0.039966 | 0.052068 | 0.067108 | 0.085484 | 0.10754 | 0.13353 | 0.16359 | 0.19771 | 0.23572 | 0.2773 | 0.32198 | 0.36916 | 0.418 | 0.46742 | 0.51607 | 0.56253 | 0.60563 | 0.64477 | 0.68003
2575 | 5.6275e-05 | 7.7742e-05 | 0.00010739 | 0.00014832 | 0.00020482 | 0.00028278 | 0.00039028 | 0.00053844 | 0.00074243 | 0.0010229 | 0.0014081 | 0.0019357 | 0.0026569 | 0.0036395 | 0.0049735 | 0.0067763 | 0.0092002 | 0.012438 | 0.016731 | 0.022369 | 0.029695 | 0.039091 | 0.050971 | 0.065756 | 0.083847 | 0.10559 | 0.13125 | 0.16098 | 0.19476 | 0.23246 | 0.27375 | 0.31818 | 0.36514 | 0.4138 | 0.46307 | 0.51158 | 0.5579 | 0.60085 | 0.63985 | 0.67498
2600 | 5.4817e-05 | 7.5728e-05 | 0.0001046 | 0.00014448 | 0.00019952 | 0.00027547 | 0.00038021 | 0.00052456 | 0.00072332 | 0.00099668 | 0.001372 | 0.0018864 | 0.0025896 | 0.0035479 | 0.0048493 | 0.0066089 | 0.0089755 | 0.012139 | 0.016336 | 0.021852 | 0.029026 | 0.038239 | 0.049902 | 0.064435 | 0.082243 | 0.10368 | 0.12901 | 0.1584 | 0.19186 | 0.22924 | 0.27024 | 0.31442 | 0.36116 | 0.40963 | 0.45873 | 0.50709 | 0.55326 | 0.59607 | 0.63491 | 0.66991
2625 | 5.3406e-05 | 7.378e-05 | 0.00010191 | 0.00014077 | 0.00019439 | 0.00026839 | 0.00037045 | 0.00051112 | 0.00070483 | 0.00097125 | 0.0013371 | 0.0018386 | 0.0025244 | 0.0034591 | 0.0047289 | 0.0064464 | 0.0087575 | 0.011848 | 0.015951 | 0.021349 | 0.028375 | 0.037408 | 0.048857 | 0.063143 | 0.080672 | 0.1018 | 0.12681 | 0.15587 | 0.18899 | 0.22605 | 0.26676 | 0.31068 | 0.35719 | 0.40546 | 0.45439 | 0.5026 | 0.54862 | 0.59127 | 0.62996 | 0.66481
2650 | 5.2038e-05 | 7.189e-05 | 9.9304e-05 | 0.00013716 | 0.00018942 | 0.00026153 | 0.00036099 | 0.00049809 | 0.00068689 | 0.00094659 | 0.0013033 | 0.0017923 | 0.002461 | 0.0033729 | 0.004612 | 0.0062885 | 0.0085455 | 0.011566 | 0.015577 | 0.020859 | 0.02774 | 0.036595 | 0.047833 | 0.061875 | 0.079128 | 0.099956 | 0.12464 | 0.15336 | 0.18615 | 0.22289 | 0.26331 | 0.30696 | 0.35324 | 0.40131 | 0.45005 | 0.49809 | 0.54394 | 0.58643 | 0.62496 | 0.65967
2675 | 5.0711e-05 | 7.0058e-05 | 9.6774e-05 | 0.00013367 | 0.0001846 | 0.00025488 | 0.00035182 | 0.00048545 | 0.00066949 | 0.00092267 | 0.0012705 | 0.0017473 | 0.0023996 | 0.0032892 | 0.0044984 | 0.0061351 | 0.0083394 | 0.01129 | 0.015213 | 0.020381 | 0.02712 | 0.035802 | 0.046832 | 0.060633 | 0.077613 | 0.098141 | 0.12251 | 0.1509 | 0.18335 | 0.21977 | 0.25988 | 0.30326 | 0.3493 | 0.39716 | 0.44571 | 0.49357 | 0.53925 | 0.58156 | 0.61992 | 0.65449
2700 | 4.9426e-05 | 6.8283e-05 | 9.4323e-05 | 0.00013029 | 0.00017993 | 0.00024844 | 0.00034293 | 0.0004732 | 0.00065262 | 0.00089948 | 0.0012386 | 0.0017037 | 0.00234 | 0.003208 | 0.0043882 | 0.0059861 | 0.0081391 | 0.011023 | 0.014858 | 0.019915 | 0.026515 | 0.035027 | 0.045854 | 0.059417 | 0.076127 | 0.096358 | 0.12041 | 0.14846 | 0.18059 | 0.21668 | 0.25649 | 0.29959 | 0.34538 | 0.39302 | 0.44138 | 0.48905 | 0.53455 | 0.57668 | 0.61486 | 0.64928
2725 | 4.8181e-05 | 6.6564e-05 | 9.1949e-05 | 0.00012701 | 0.0001754 | 0.00024219 | 0.00033432 | 0.00046133 | 0.00063628 | 0.000877 | 0.0012078 | 0.0016614 | 0.0022822 | 0.0031292 | 0.0042812 | 0.0058415 | 0.0079446 | 0.010763 | 0.014513 | 0.019462 | 0.025926 | 0.03427 | 0.044897 | 0.058226 | 0.07467 | 0.094607 | 0.11834 | 0.14607 | 0.17786 | 0.21363 | 0.25313 | 0.29595 | 0.34149 | 0.3889 | 0.43705 | 0.48452 | 0.52984 | 0.57178 | 0.60979 | 0.64405
2750 | 4.6976e-05 | 6.4899e-05 | 8.965e-05 | 0.00012383 | 0.00017102 | 0.00023614 | 0.00032598 | 0.00044983 | 0.00062045 | 0.00085523 | 0.0011779 | 0.0016204 | 0.0022261 | 0.0030529 | 0.0041775 | 0.0057012 | 0.0077558 | 0.01051 | 0.014178 | 0.019021 | 0.025352 | 0.033533 | 0.043963 | 0.057061 | 0.073243 | 0.092888 | 0.11631 | 0.1437 | 0.17516 | 0.21061 | 0.2498 | 0.29234 | 0.33762 | 0.3848 | 0.43273 | 0.48001 | 0.52513 | 0.56688 | 0.6047 | 0.63881
2775 | 4.581e-05 | 6.3288e-05 | 8.7424e-05 | 0.00012076 | 0.00016678 | 0.00023029 | 0.00031791 | 0.00043871 | 0.00060513 | 0.00083415 | 0.0011489 | 0.0015807 | 0.0021718 | 0.0029788 | 0.0040769 | 0.0055651 | 0.0075725 | 0.010265 | 0.013852 | 0.018592 | 0.024793 | 0.032814 | 0.043051 | 0.055923 | 0.071845 | 0.091202 | 0.11431 | 0.14138 | 0.17251 | 0.20763 | 0.24651 | 0.28876 | 0.33378 | 0.38072 | 0.42843 | 0.4755 | 0.52042 | 0.56197 | 0.59961 | 0.63356
2800 | 4.4681e-05 | 6.1729e-05 | 8.5271e-05 | 0.00011779 | 0.00016267 | 0.00022463 | 0.00031009 | 0.00042794 | 0.0005903 | 0.00081375 | 0.0011209 | 0.0015423 | 0.0021193 | 0.0029071 | 0.0039794 | 0.0054331 | 0.0073948 | 0.010027 | 0.013536 | 0.018175 | 0.02425 | 0.032114 | 0.042161 | 0.05481 | 0.070478 | 0.089549 | 0.11235 | 0.1391 | 0.16989 | 0.20468 | 0.24326 | 0.28521 | 0.32996 | 0.37666 | 0.42415 | 0.471 | 0.51572 | 0.55708 | 0.59453 | 0.62832
2825 | 4.3584e-05 | 6.0214e-05 | 8.3179e-05 | 0.0001149 | 0.00015868 | 0.00021912 | 0.0003025 | 0.00041747 | 0.00057588 | 0.00079392 | 0.0010936 | 0.0015049 | 0.0020682 | 0.0028374 | 0.0038846 | 0.0053048 | 0.0072218 | 0.0097955 | 0.013228 | 0.017769 | 0.023719 | 0.03143 | 0.041291 | 0.053721 | 0.069137 | 0.087927 | 0.11042 | 0.13684 | 0.16731 | 0.20178 | 0.24003 | 0.2817 | 0.32618 | 0.37263 | 0.41988 | 0.46652 | 0.51103 | 0.55219 | 0.58945 | 0.62308
2850 | 4.2516e-05 | 5.8738e-05 | 8.114e-05 | 0.00011208 | 0.0001548 | 0.00021376 | 0.00029511 | 0.00040727 | 0.00056183 | 0.00077459 | 0.0010671 | 0.0014685 | 0.0020183 | 0.0027694 | 0.0037921 | 0.0051795 | 0.007053 | 0.0095692 | 0.012927 | 0.017371 | 0.0232 | 0.03076 | 0.040439 | 0.052653 | 0.067819 | 0.086331 | 0.10852 | 0.13462 | 0.16476 | 0.1989 | 0.23685 | 0.27821 | 0.32242 | 0.36861 | 0.41563 | 0.46205 | 0.50634 | 0.54729 | 0.58436 | 0.61783
2875 | 4.1476e-05 | 5.7302e-05 | 7.9158e-05 | 0.00010934 | 0.00015102 | 0.00020854 | 0.00028791 | 0.00039735 | 0.00054817 | 0.00075579 | 0.0010413 | 0.0014331 | 0.0019698 | 0.0027032 | 0.0037021 | 0.0050575 | 0.0068885 | 0.0093486 | 0.012633 | 0.016983 | 0.022693 | 0.030105 | 0.039604 | 0.051605 | 0.066527 | 0.084763 | 0.10665 | 0.13244 | 0.16225 | 0.19606 | 0.23369 | 0.27476 | 0.31868 | 0.36461 | 0.41139 | 0.45758 | 0.50165 | 0.54239 | 0.57927 | 0.61258
2900 | 4.0468e-05 | 5.591e-05 | 7.7235e-05 | 0.00010669 | 0.00014735 | 0.00020348 | 0.00028093 | 0.00038773 | 0.00053491 | 0.00073754 | 0.0010162 | 0.0013987 | 0.0019227 | 0.0026389 | 0.0036146 | 0.0049389 | 0.0067285 | 0.0091341 | 0.012347 | 0.016606 | 0.022199 | 0.029466 | 0.038789 | 0.05058 | 0.065259 | 0.083223 | 0.10481 | 0.13028 | 0.15977 | 0.19325 | 0.23056 | 0.27133 | 0.31497 | 0.36063 | 0.40716 | 0.45311 | 0.49696 | 0.53749 | 0.57416 | 0.60731
2925 | 3.9493e-05 | 5.4562e-05 | 7.5374e-05 | 0.00010412 | 0.0001438 | 0.00019859 | 0.00027417 | 0.00037842 | 0.00052208 | 0.00071988 | 0.0009919 | 0.0013654 | 0.0018771 | 0.0025766 | 0.0035298 | 0.004824 | 0.0065734 | 0.0089258 | 0.012069 | 0.016238 | 0.021718 | 0.028843 | 0.037993 | 0.049578 | 0.064018 | 0.081712 | 0.10301 | 0.12816 | 0.15732 | 0.19048 | 0.22747 | 0.26793 | 0.31128 | 0.35668 | 0.40295 | 0.44866 | 0.49227 | 0.53258 | 0.56905 | 0.60203
2950 | 3.8552e-05 | 5.3263e-05 | 7.3579e-05 | 0.00010164 | 0.00014038 | 0.00019386 | 0.00026766 | 0.00036943 | 0.0005097 | 0.00070284 | 0.00096847 | 0.0013332 | 0.0018331 | 0.0025165 | 0.0034479 | 0.0047128 | 0.0064232 | 0.0087241 | 0.0118 | 0.015882 | 0.02125 | 0.028236 | 0.037217 | 0.0486 | 0.062804 | 0.080232 | 0.10123 | 0.12607 | 0.15491 | 0.18774 | 0.2244 | 0.26456 | 0.30762 | 0.35274 | 0.39875 | 0.44421 | 0.48758 | 0.52766 | 0.56394 | 0.59675
2975 | 3.7647e-05 | 5.2012e-05 | 7.1852e-05 | 9.9256e-05 | 0.00013709 | 0.00018932 | 0.00026139 | 0.00036078 | 0.00049778 | 0.00068643 | 0.00094591 | 0.0013022 | 0.0017907 | 0.0024585 | 0.0033689 | 0.0046056 | 0.0062783 | 0.0085292 | 0.01154 | 0.015537 | 0.020797 | 0.027648 | 0.036462 | 0.047646 | 0.061618 | 0.078782 | 0.099493 | 0.12402 | 0.15253 | 0.18503 | 0.22138 | 0.26122 | 0.30398 | 0.34881 | 0.39456 | 0.43976 | 0.48289 | 0.52275 | 0.55881 | 0.59145
3000 | 3.678e-05 | 5.0814e-05 | 7.0197e-05 | 9.697e-05 | 0.00013393 | 0.00018496 | 0.00025538 | 0.00035249 | 0.00048635 | 0.0006707 | 0.00092427 | 0.0012725 | 0.0017499 | 0.0024028 | 0.003293 | 0.0045024 | 0.0061388 | 0.0083415 | 0.011289 | 0.015203 | 0.020358 | 0.027077 | 0.035728 | 0.046717 | 0.060461 | 0.077365 | 0.097788 | 0.12201 | 0.15019 | 0.18236 | 0.21838 | 0.2579 | 0.30036 | 0.34491 | 0.39038 | 0.43532 | 0.47821 | 0.51783 | 0.55368 | 0.58615

## 5
5 | 0.01 | 0.013818 | 0.019093 | 0.026383 | 0.036455 | 0.050373 | 0.069604 | 0.096177 | 0.1329 | 0.18363 | 0.25374 | 0.35061 | 0.48447 | 0.66943 | 0.92501 | 1.2782 | 1.7661 | 2.4404 | 3.3721 | 4.6595 | 6.4384 | 8.8965 | 12.293 | 16.9862 | 23.4712 | 32.4321 | 44.814 | 61.9232 | 85.5642 | 118.231 | 163.3692 | 225.7404 | 311.9236 | 431.0099 | 595.561 | 822.9344 | 1137.1146 | 1571.2426 | 2171.1121 | 3000
450 | 0.0022026 | 0.0030036 | 0.0040792 | 0.0055131 | 0.0074078 | 0.0098886 | 0.013105 | 0.017232 | 0.022472 | 0.029043 | 0.03718 | 0.047109 | 0.059032 | 0.073101 | 0.089394 | 0.10792 | 0.12861 | 0.15139 | 0.17613 | 0.20268 | 0.23082 | 0.26029 | 0.29074 | 0.32174 | 0.35288 | 0.38377 | 0.41409 | 0.44367 | 0.4725 | 0.50076 | 0.52868 | 0.55655 | 0.58459 | 0.61297 | 0.64184 | 0.67122 | 0.70105 | 0.73111 | 0.76104 | 0.79047
475 | 0.0020043 | 0.0027369 | 0.0037234 | 0.0050429 | 0.0067935 | 0.0090963 | 0.012098 | 0.015971 | 0.020919 | 0.027169 | 0.034965 | 0.044556 | 0.056169 | 0.069987 | 0.086123 | 0.10461 | 0.12541 | 0.14844 | 0.17358 | 0.20068 | 0.22952 | 0.25981 | 0.29117 | 0.32317 | 0.3553 | 0.38713 | 0.41829 | 0.44859 | 0.47803 | 0.50685 | 0.53538 | 0.56393 | 0.59274 | 0.62197 | 0.65168 | 0.68184 | 0.71228 | 0.74274 | 0.77281 | 0.8021
500 | 0.0018329 | 0.0025057 | 0.0034141 | 0.0046327 | 0.0062552 | 0.0083982 | 0.011204 | 0.014844 | 0.01952 | 0.025462 | 0.032924 | 0.04217 | 0.053451 | 0.066979 | 0.082898 | 0.10127 | 0.12208 | 0.14526 | 0.17069 | 0.19821 | 0.22761 | 0.25859 | 0.29075 | 0.3236 | 0.35662 | 0.38929 | 0.42123 | 0.45222 | 0.48231 | 0.51176 | 0.54096 | 0.57026 | 0.59989 | 0.62995 | 0.66044 | 0.69126 | 0.72219 | 0.75288 | 0.78293 | 0.81191
525 | 0.0016829 | 0.0023031 | 0.0031421 | 0.0042707 | 0.0057781 | 0.0077763 | 0.010403 | 0.013827 | 0.018246 | 0.023894 | 0.031029 | 0.039927 | 0.050859 | 0.064061 | 0.079709 | 0.097896 | 0.11863 | 0.14186 | 0.16747 | 0.19531 | 0.22515 | 0.25669 | 0.28951 | 0.3231 | 0.35688 | 0.39032 | 0.42298 | 0.45466 | 0.48541 | 0.51554 | 0.54546 | 0.57554 | 0.60599 | 0.63685 | 0.66806 | 0.69946 | 0.73074 | 0.76154 | 0.79142 | 0.81999
550 | 0.0015505 | 0.0021238 | 0.0029009 | 0.0039486 | 0.0053519 | 0.0072183 | 0.0096808 | 0.012903 | 0.017082 | 0.022448 | 0.029263 | 0.037813 | 0.048383 | 0.061234 | 0.076569 | 0.09451 | 0.11509 | 0.13828 | 0.16398 | 0.19203 | 0.22221 | 0.2542 | 0.28757 | 0.32178 | 0.35623 | 0.39034 | 0.42368 | 0.45603 | 0.48746 | 0.5183 | 0.54899 | 0.57986 | 0.6111 | 0.64272 | 0.67459 | 0.70646 | 0.738 | 0.7688 | 0.79843 | 0.82649
575 | 0.0014333 | 0.0019648 | 0.0026864 | 0.0036615 | 0.0049706 | 0.0067167 | 0.0090281 | 0.012064 | 0.016016 | 0.021113 | 0.027619 | 0.035824 | 0.046025 | 0.058505 | 0.073491 | 0.091137 | 0.11151 | 0.13458 | 0.16027 | 0.18844 | 0.21885 | 0.25118 | 0.285 | 0.31973 | 0.35477 | 0.38954 | 0.42332 | 0.45616 | 0.48854 | 0.52021 | 0.55163 | 0.58328 | 0.61529 | 0.64761 | 0.68005 | 0.71231 | 0.74402 | 0.77475 | 0.80406 | 0.83156
600 | 0.0013274 | 0.001821 | 0.0024922 | 0.0034007 | 0.0046232 | 0.0062583 | 0.0084292 | 0.01129 | 0.015028 | 0.019869 | 0.026076 | 0.033941 | 0.043774 | 0.055872 | 0.070489 | 0.087806 | 0.10791 | 0.13081 | 0.15644 | 0.18465 | 0.21522 | 0.24782 | 0.28199 | 0.31716 | 0.35268 | 0.38796 | 0.42253 | 0.4562 | 0.48903 | 0.52135 | 0.55357 | 0.58599 | 0.61874 | 0.65171 | 0.68466 | 0.71725 | 0.74907 | 0.77968 | 0.80865 | 0.83556
625 | 0.0012329 | 0.0016924 | 0.002318 | 0.0031663 | 0.0043101 | 0.0058435 | 0.007885 | 0.010583 | 0.014121 | 0.018719 | 0.024639 | 0.032175 | 0.041642 | 0.053352 | 0.067582 | 0.084538 | 0.10434 | 0.12701 | 0.15251 | 0.1807 | 0.21135 | 0.24413 | 0.27859 | 0.31413 | 0.3501 | 0.3859 | 0.42107 | 0.45542 | 0.48875 | 0.52177 | 0.55489 | 0.58804 | 0.62146 | 0.65502 | 0.68842 | 0.72128 | 0.75316 | 0.78361 | 0.81221 | 0.83854
650 | 0.0011477 | 0.0015763 | 0.0021605 | 0.0029539 | 0.0040258 | 0.0054657 | 0.0073875 | 0.0099344 | 0.013284 | 0.017653 | 0.023299 | 0.030515 | 0.039622 | 0.050944 | 0.064776 | 0.081351 | 0.10081 | 0.12322 | 0.14853 | 0.17663 | 0.2073 | 0.2402 | 0.27486 | 0.3107 | 0.34706 | 0.38331 | 0.41902 | 0.45395 | 0.48816 | 0.52194 | 0.55564 | 0.58951 | 0.62358 | 0.65768 | 0.69148 | 0.72456 | 0.75647 | 0.78676 | 0.81499 | 0.84075
675 | 0.0010706 | 0.0014712 | 0.0020178 | 0.0027611 | 0.0037669 | 0.0051208 | 0.0069319 | 0.0093382 | 0.012512 | 0.016665 | 0.022049 | 0.028958 | 0.037714 | 0.048652 | 0.062083 | 0.078263 | 0.097366 | 0.11947 | 0.14456 | 0.17252 | 0.20316 | 0.23612 | 0.27095 | 0.30704 | 0.34375 | 0.38045 | 0.41669 | 0.45224 | 0.48715 | 0.5216 | 0.55588 | 0.59054 | 0.62518 | 0.65976 | 0.69392 | 0.72719 | 0.75913 | 0.78925 | 0.81711 | 0.84233
700 | 0.0010007 | 0.0013758 | 0.0018881 | 0.0025855 | 0.0035308 | 0.0048054 | 0.006514 | 0.0087895 | 0.011799 | 0.015747 | 0.020883 | 0.027498 | 0.035914 | 0.046474 | 0.059503 | 0.075279 | 0.094002 | 0.11577 | 0.1406 | 0.1684 | 0.19895 | 0.23192 | 0.26686 | 0.30317 | 0.34019 | 0.3773 | 0.41406 | 0.4502 | 0.48575 | 0.52091 | 0.55597 | 0.59111 | 0.62632 | 0.66136 | 0.69584 | 0.72929 | 0.76124 | 0.79119 | 0.81871 | 0.84343
725 | 0.00093721 | 0.001289 | 0.0017699 | 0.0024254 | 0.0033149 | 0.0045164 | 0.0061302 | 0.008284 | 0.011139 | 0.014896 | 0.019797 | 0.02613 | 0.034218 | 0.044409 | 0.05704 | 0.07241 | 0.090742 | 0.11216 | 0.13671 | 0.16429 | 0.19472 | 0.22768 | 0.26269 | 0.29917 | 0.33648 | 0.37399 | 0.41124 | 0.44797 | 0.48415 | 0.51997 | 0.55566 | 0.59127 | 0.62712 | 0.66255 | 0.69733 | 0.73094 | 0.7629 | 0.79268 | 0.81987 | 0.84416
750 | 0.00087933 | 0.0012098 | 0.001662 | 0.002279 | 0.0031172 | 0.0042513 | 0.005777 | 0.0078177 | 0.010529 | 0.014105 | 0.018784 | 0.024848 | 0.032621 | 0.042452 | 0.054691 | 0.069653 | 0.087585 | 0.10864 | 0.13287 | 0.16022 | 0.19049 | 0.22339 | 0.25844 | 0.29507 | 0.33264 | 0.37052 | 0.40825 | 0.44554 | 0.48234 | 0.51877 | 0.55505 | 0.59133 | 0.62753 | 0.66338 | 0.69844 | 0.73221 | 0.76417 | 0.79381 | 0.82071 | 0.84463
775 | 0.00082646 | 0.0011375 | 0.0015633 | 0.0021448 | 0.0029359 | 0.0040075 | 0.0054517 | 0.0073869 | 0.0099636 | 0.01337 | 0.017839 | 0.023648 | 0.031118 | 0.040601 | 0.052455 | 0.067012 | 0.084541 | 0.10522 | 0.12912 | 0.1562 | 0.1863 | 0.2191 | 0.25417 | 0.29092 | 0.32872 | 0.36696 | 0.40515 | 0.44299 | 0.48037 | 0.5174 | 0.55426 | 0.59106 | 0.62759 | 0.66392 | 0.69925 | 0.73317 | 0.76513 | 0.79463 | 0.82128 | 0.8449
800 | 0.00077805 | 0.0010712 | 0.0014727 | 0.0020216 | 0.0027691 | 0.003783 | 0.0051515 | 0.0069884 | 0.0094392 | 0.012686 | 0.016957 | 0.022523 | 0.029702 | 0.038849 | 0.050327 | 0.064483 | 0.081606 | 0.1019 | 0.12545 | 0.15225 | 0.18214 | 0.21483 | 0.24988 | 0.28672 | 0.32474 | 0.36332 | 0.40195 | 0.4403 | 0.47825 | 0.51585 | 0.55324 | 0.59053 | 0.62761 | 0.66418 | 0.69977 | 0.73383 | 0.76581 | 0.79521 | 0.82166 | 0.84505
825 | 0.00073363 | 0.0010103 | 0.0013896 | 0.0019083 | 0.0026155 | 0.0035759 | 0.004874 | 0.0066193 | 0.0089522 | 0.01205 | 0.016132 | 0.021468 | 0.02837 | 0.037192 | 0.048304 | 0.062065 | 0.078782 | 0.098678 | 0.12187 | 0.14837 | 0.17803 | 0.21058 | 0.24559 | 0.28251 | 0.32072 | 0.35961 | 0.39867 | 0.43752 | 0.47602 | 0.51416 | 0.55208 | 0.58984 | 0.62735 | 0.66414 | 0.70003 | 0.73428 | 0.76629 | 0.79559 | 0.82189 | 0.84512
850 | 0.00069277 | 0.00095426 | 0.0013129 | 0.0018039 | 0.0024737 | 0.0033844 | 0.004617 | 0.0062768 | 0.0084992 | 0.011456 | 0.015361 | 0.020477 | 0.027114 | 0.035624 | 0.04638 | 0.059753 | 0.076065 | 0.095564 | 0.11839 | 0.14457 | 0.17398 | 0.20637 | 0.24132 | 0.27829 | 0.31668 | 0.35586 | 0.39531 | 0.43464 | 0.47366 | 0.51233 | 0.55074 | 0.58895 | 0.62683 | 0.66406 | 0.70014 | 0.73449 | 0.76654 | 0.7958 | 0.822 | 0.84516
875 | 0.00065511 | 0.00090259 | 0.0012422 | 0.0017074 | 0.0023426 | 0.0032071 | 0.0043786 | 0.0059584 | 0.0080772 | 0.010901 | 0.014639 | 0.019547 | 0.02593 | 0.034139 | 0.04455 | 0.057542 | 0.073453 | 0.092553 | 0.115 | 0.14085 | 0.17 | 0.2022 | 0.23707 | 0.27407 | 0.31261 | 0.35206 | 0.39189 | 0.43168 | 0.4712 | 0.51038 | 0.54927 | 0.58791 | 0.62617 | 0.66373 | 0.70001 | 0.73447 | 0.76659 | 0.79585 | 0.82202 | 0.84518
900 | 0.00062032 | 0.00085483 | 0.0011768 | 0.0016181 | 0.0022211 | 0.0030426 | 0.0041571 | 0.0056621 | 0.0076836 | 0.010383 | 0.013962 | 0.018672 | 0.024813 | 0.032733 | 0.042809 | 0.055427 | 0.070942 | 0.089641 | 0.11171 | 0.13721 | 0.16608 | 0.19808 | 0.23285 | 0.26986 | 0.30852 | 0.34822 | 0.38841 | 0.42864 | 0.46863 | 0.5083 | 0.54766 | 0.58671 | 0.62533 | 0.66319 | 0.69975 | 0.73442 | 0.76661 | 0.79587 | 0.82202 | 0.8452
925 | 0.0005881 | 0.00081059 | 0.0011162 | 0.0015353 | 0.0021083 | 0.0028897 | 0.0039509 | 0.0053857 | 0.0073158 | 0.009897 | 0.013326 | 0.017848 | 0.023758 | 0.031399 | 0.041151 | 0.053405 | 0.068528 | 0.086826 | 0.10851 | 0.13366 | 0.16223 | 0.19401 | 0.22865 | 0.26565 | 0.30442 | 0.34435 | 0.38487 | 0.42551 | 0.46597 | 0.50611 | 0.54591 | 0.58537 | 0.62436 | 0.66252 | 0.69933 | 0.73418 | 0.76646 | 0.79577 | 0.82197 | 0.84523
950 | 0.00055822 | 0.00076954 | 0.0010599 | 0.0014583 | 0.0020035 | 0.0027474 | 0.0037587 | 0.0051277 | 0.0069718 | 0.0094418 | 0.012729 | 0.017072 | 0.022761 | 0.030134 | 0.039572 | 0.05147 | 0.066206 | 0.084105 | 0.10539 | 0.13018 | 0.15844 | 0.18999 | 0.22449 | 0.26146 | 0.30031 | 0.34044 | 0.38127 | 0.4223 | 0.4632 | 0.50379 | 0.54403 | 0.58389 | 0.62323 | 0.66169 | 0.69875 | 0.73377 | 0.76618 | 0.79558 | 0.82187 | 0.84528
975 | 0.00053032 | 0.00073119 | 0.0010073 | 0.0013863 | 0.0019053 | 0.002614 | 0.0035784 | 0.0048853 | 0.0066481 | 0.0090126 | 0.012165 | 0.016337 | 0.021814 | 0.028929 | 0.038062 | 0.049612 | 0.063968 | 0.081469 | 0.10236 | 0.12678 | 0.15472 | 0.18602 | 0.22036 | 0.25727 | 0.29619 | 0.33651 | 0.37762 | 0.41903 | 0.46035 | 0.50138 | 0.54204 | 0.58229 | 0.62197 | 0.66074 | 0.69805 | 0.73328 | 0.76583 | 0.79534 | 0.82175 | 0.84534
1000 | 0.00050461 | 0.00069584 | 0.0009588 | 0.0013199 | 0.0018146 | 0.0024907 | 0.0034114 | 0.0046605 | 0.0063473 | 0.008613 | 0.011638 | 0.015649 | 0.020924 | 0.027794 | 0.036634 | 0.047846 | 0.061829 | 0.078935 | 0.099435 | 0.12348 | 0.15109 | 0.18212 | 0.21627 | 0.25311 | 0.29207 | 0.33253 | 0.37391 | 0.41566 | 0.45738 | 0.49883 | 0.5399 | 0.58054 | 0.62057 | 0.65965 | 0.69722 | 0.73266 | 0.76538 | 0.79503 | 0.8216 | 0.84541
1025 | 0.00048081 | 0.00066311 | 0.00091386 | 0.0012583 | 0.0017305 | 0.0023761 | 0.0032562 | 0.0044512 | 0.0060667 | 0.0082394 | 0.011144 | 0.015003 | 0.020086 | 0.02672 | 0.035277 | 0.046162 | 0.059779 | 0.076494 | 0.096596 | 0.12026 | 0.14752 | 0.17827 | 0.21222 | 0.24896 | 0.28793 | 0.32853 | 0.37013 | 0.4122 | 0.4543 | 0.49616 | 0.53763 | 0.57865 | 0.61903 | 0.65842 | 0.69627 | 0.73193 | 0.76484 | 0.79467 | 0.82143 | 0.84549
1050 | 0.00045822 | 0.00063203 | 0.00087117 | 0.0011998 | 0.0016505 | 0.0022672 | 0.0031083 | 0.0042516 | 0.0057989 | 0.0078824 | 0.010672 | 0.014383 | 0.019281 | 0.025686 | 0.033969 | 0.044532 | 0.057788 | 0.074115 | 0.09382 | 0.1171 | 0.14401 | 0.17446 | 0.2082 | 0.24482 | 0.28379 | 0.32449 | 0.36631 | 0.40868 | 0.45114 | 0.49339 | 0.53525 | 0.57664 | 0.61737 | 0.65708 | 0.6952 | 0.7311 | 0.76422 | 0.79424 | 0.82123 | 0.84559
1075 | 0.00043693 | 0.00060274 | 0.00083094 | 0.0011446 | 0.001575 | 0.0021643 | 0.0029686 | 0.0040628 | 0.0055452 | 0.0075437 | 0.010223 | 0.013793 | 0.018513 | 0.024698 | 0.032713 | 0.042963 | 0.055864 | 0.071808 | 0.091116 | 0.114 | 0.14056 | 0.1707 | 0.20421 | 0.2407 | 0.27964 | 0.32043 | 0.36244 | 0.40509 | 0.44789 | 0.49051 | 0.53276 | 0.57452 | 0.6156 | 0.65562 | 0.69403 | 0.73018 | 0.76352 | 0.79377 | 0.821 | 0.84567
1100 | 0.00041706 | 0.00057538 | 0.00079333 | 0.0010931 | 0.0015044 | 0.002068 | 0.0028377 | 0.0038857 | 0.0053068 | 0.0072249 | 0.0098 | 0.013235 | 0.017785 | 0.023758 | 0.031516 | 0.041462 | 0.054016 | 0.069581 | 0.088493 | 0.11099 | 0.13717 | 0.167 | 0.20027 | 0.2366 | 0.27549 | 0.31634 | 0.35852 | 0.40143 | 0.44456 | 0.48754 | 0.53017 | 0.5723 | 0.61372 | 0.65407 | 0.69278 | 0.72919 | 0.76277 | 0.79325 | 0.82075 | 0.8457
1125 | 0.00039848 | 0.00054981 | 0.00075818 | 0.0010448 | 0.0014384 | 0.0019777 | 0.0027149 | 0.0037194 | 0.0050827 | 0.0069248 | 0.0094006 | 0.012708 | 0.017095 | 0.022865 | 0.030375 | 0.040025 | 0.052241 | 0.067431 | 0.085949 | 0.10805 | 0.13386 | 0.16336 | 0.19636 | 0.23252 | 0.27133 | 0.31222 | 0.35455 | 0.39769 | 0.44112 | 0.48445 | 0.52745 | 0.56994 | 0.61172 | 0.6524 | 0.69141 | 0.7281 | 0.76193 | 0.79267 | 0.82046 | 0.8457
1150 | 0.000381 | 0.00052574 | 0.00072507 | 0.00099934 | 0.0013761 | 0.0018926 | 0.002599 | 0.0035622 | 0.0048706 | 0.0066403 | 0.0090216 | 0.012207 | 0.016438 | 0.022013 | 0.029282 | 0.038645 | 0.050528 | 0.065349 | 0.083474 | 0.10518 | 0.13061 | 0.15977 | 0.19249 | 0.22845 | 0.26718 | 0.30808 | 0.35052 | 0.39387 | 0.43758 | 0.48124 | 0.52459 | 0.56744 | 0.60957 | 0.65059 | 0.68991 | 0.72689 | 0.761 | 0.79202 | 0.82012 | 0.84569
1175 | 0.00036454 | 0.00050307 | 0.00069388 | 0.00095649 | 0.0013173 | 0.0018123 | 0.0024896 | 0.0034137 | 0.00467 | 0.0063708 | 0.0086619 | 0.01173 | 0.015812 | 0.021198 | 0.028235 | 0.037319 | 0.048877 | 0.063334 | 0.081069 | 0.10237 | 0.12742 | 0.15623 | 0.18866 | 0.22441 | 0.26302 | 0.30391 | 0.34644 | 0.38998 | 0.43395 | 0.47793 | 0.52162 | 0.56483 | 0.60731 | 0.64866 | 0.6883 | 0.72558 | 0.75998 | 0.79131 | 0.81973 | 0.84568
1200 | 0.00034904 | 0.00048171 | 0.00066449 | 0.00091611 | 0.0012619 | 0.0017365 | 0.0023862 | 0.0032733 | 0.0044802 | 0.0061155 | 0.0083206 | 0.011277 | 0.015216 | 0.020421 | 0.027234 | 0.036047 | 0.047288 | 0.061386 | 0.078734 | 0.099641 | 0.1243 | 0.15275 | 0.18487 | 0.2204 | 0.25887 | 0.29973 | 0.34233 | 0.38604 | 0.43026 | 0.47454 | 0.51856 | 0.56212 | 0.60494 | 0.64663 | 0.6866 | 0.72419 | 0.7589 | 0.79054 | 0.8193 | 0.84566
1225 | 0.00033442 | 0.00046157 | 0.00063677 | 0.00087801 | 0.0012097 | 0.001665 | 0.0022886 | 0.0031405 | 0.0043004 | 0.0058734 | 0.0079966 | 0.010847 | 0.014648 | 0.019679 | 0.026275 | 0.034826 | 0.045757 | 0.059504 | 0.076469 | 0.096979 | 0.12124 | 0.14933 | 0.18114 | 0.21642 | 0.25474 | 0.29554 | 0.33819 | 0.38204 | 0.42649 | 0.47105 | 0.5154 | 0.5593 | 0.60248 | 0.64451 | 0.68481 | 0.72273 | 0.75775 | 0.78971 | 0.81881 | 0.84558
1250 | 0.00032061 | 0.00044254 | 0.00061057 | 0.00084198 | 0.0011602 | 0.0015972 | 0.0021961 | 0.0030146 | 0.0041298 | 0.0056434 | 0.0076884 | 0.010436 | 0.014106 | 0.01897 | 0.025357 | 0.033652 | 0.044281 | 0.057682 | 0.074269 | 0.094381 | 0.11825 | 0.14596 | 0.17744 | 0.21246 | 0.25061 | 0.29134 | 0.33402 | 0.37798 | 0.42263 | 0.46747 | 0.51213 | 0.55636 | 0.59988 | 0.64226 | 0.6829 | 0.72115 | 0.7565 | 0.7888 | 0.81826 | 0.84538
1275 | 0.00030752 | 0.0004245 | 0.00058572 | 0.00080781 | 0.0011133 | 0.001533 | 0.0021082 | 0.002895 | 0.0039676 | 0.0054244 | 0.0073945 | 0.010045 | 0.013588 | 0.01829 | 0.024474 | 0.032522 | 0.042855 | 0.055916 | 0.072127 | 0.091842 | 0.11531 | 0.14264 | 0.17379 | 0.20853 | 0.24648 | 0.28712 | 0.3298 | 0.37386 | 0.41869 | 0.46378 | 0.50874 | 0.55331 | 0.59717 | 0.63989 | 0.68088 | 0.71947 | 0.75516 | 0.78781 | 0.81763 | 0.84511
1300 | 0.00029508 | 0.00040734 | 0.0005621 | 0.00077531 | 0.0010687 | 0.0014717 | 0.0020246 | 0.0027809 | 0.0038127 | 0.0052152 | 0.0071133 | 0.0096691 | 0.01309 | 0.017636 | 0.023624 | 0.031429 | 0.041473 | 0.054199 | 0.070037 | 0.089355 | 0.11242 | 0.13937 | 0.17016 | 0.20461 | 0.24236 | 0.28287 | 0.32553 | 0.36967 | 0.41467 | 0.46 | 0.50525 | 0.55014 | 0.59434 | 0.63741 | 0.67875 | 0.71769 | 0.75373 | 0.78674 | 0.81693 | 0.8448
1325 | 0.00028319 | 0.00039095 | 0.00053952 | 0.00074424 | 0.001026 | 0.0014132 | 0.0019445 | 0.0026717 | 0.0036643 | 0.0050145 | 0.0068433 | 0.0093081 | 0.012611 | 0.017005 | 0.022801 | 0.03037 | 0.04013 | 0.052524 | 0.06799 | 0.08691 | 0.10957 | 0.13612 | 0.16655 | 0.2007 | 0.23821 | 0.27858 | 0.3212 | 0.3654 | 0.41054 | 0.45609 | 0.50162 | 0.54682 | 0.59136 | 0.63478 | 0.67647 | 0.71577 | 0.75218 | 0.78555 | 0.81613 | 0.84439
1350 | 0.00027184 | 0.00037531 | 0.00051797 | 0.00071458 | 0.00098519 | 0.0013573 | 0.0018679 | 0.0025672 | 0.0035222 | 0.0048221 | 0.0065841 | 0.0089611 | 0.012149 | 0.016396 | 0.022007 | 0.029345 | 0.038825 | 0.050892 | 0.065989 | 0.08451 | 0.10676 | 0.1329 | 0.16296 | 0.19678 | 0.23404 | 0.27425 | 0.3168 | 0.36104 | 0.40631 | 0.45205 | 0.49784 | 0.54335 | 0.58822 | 0.63199 | 0.67405 | 0.71372 | 0.7505 | 0.78424 | 0.81519 | 0.84382
1375 | 0.00026106 | 0.00036044 | 0.00049748 | 0.00068637 | 0.00094641 | 0.001304 | 0.001795 | 0.0024676 | 0.0033867 | 0.0046385 | 0.0063366 | 0.0086292 | 0.011707 | 0.015812 | 0.021243 | 0.028357 | 0.037565 | 0.049311 | 0.064044 | 0.082169 | 0.104 | 0.12974 | 0.15942 | 0.1929 | 0.2299 | 0.26992 | 0.31239 | 0.35664 | 0.40201 | 0.44794 | 0.49397 | 0.53977 | 0.58497 | 0.62909 | 0.67152 | 0.71156 | 0.74871 | 0.78283 | 0.81416 | 0.84314
1400 | 0.00025087 | 0.00034638 | 0.0004781 | 0.00065968 | 0.00090971 | 0.0012536 | 0.001726 | 0.0023733 | 0.0032583 | 0.0044642 | 0.0061014 | 0.0083136 | 0.011286 | 0.015256 | 0.020513 | 0.027411 | 0.036355 | 0.047789 | 0.062165 | 0.079899 | 0.10132 | 0.12665 | 0.15594 | 0.18908 | 0.2258 | 0.26563 | 0.30799 | 0.35223 | 0.39769 | 0.44378 | 0.49005 | 0.53614 | 0.58165 | 0.62613 | 0.66891 | 0.70933 | 0.74686 | 0.78136 | 0.81306 | 0.84241
1425 | 0.00024121 | 0.00033306 | 0.00045975 | 0.0006344 | 0.00087494 | 0.0012059 | 0.0016605 | 0.0022838 | 0.0031363 | 0.0042987 | 0.0058777 | 0.008013 | 0.010885 | 0.014724 | 0.019815 | 0.026504 | 0.035192 | 0.046323 | 0.06035 | 0.077698 | 0.098717 | 0.12363 | 0.15253 | 0.18533 | 0.22175 | 0.26137 | 0.30361 | 0.34782 | 0.39334 | 0.43959 | 0.48608 | 0.53243 | 0.57826 | 0.62308 | 0.66623 | 0.70702 | 0.74493 | 0.77981 | 0.81188 | 0.84159
1450 | 0.00023203 | 0.0003204 | 0.00044229 | 0.00061035 | 0.00084185 | 0.0011604 | 0.0015981 | 0.0021985 | 0.00302 | 0.0041407 | 0.0056641 | 0.0077257 | 0.010501 | 0.014214 | 0.019145 | 0.025632 | 0.034072 | 0.044905 | 0.058589 | 0.075557 | 0.09617 | 0.12068 | 0.14918 | 0.18161 | 0.21773 | 0.25712 | 0.29922 | 0.34338 | 0.38895 | 0.43533 | 0.48202 | 0.52864 | 0.57478 | 0.61993 | 0.66345 | 0.70461 | 0.7429 | 0.77815 | 0.81059 | 0.84064
1475 | 0.00022331 | 0.00030837 | 0.0004257 | 0.0005875 | 0.0008104 | 0.0011172 | 0.0015388 | 0.0021174 | 0.0029093 | 0.0039902 | 0.0054603 | 0.0074513 | 0.010134 | 0.013727 | 0.018502 | 0.024794 | 0.032993 | 0.043537 | 0.056885 | 0.073477 | 0.093689 | 0.11779 | 0.14589 | 0.17795 | 0.21376 | 0.2529 | 0.29485 | 0.33894 | 0.38454 | 0.43103 | 0.47791 | 0.52478 | 0.57121 | 0.6167 | 0.66058 | 0.70212 | 0.74079 | 0.77641 | 0.80921 | 0.83957
1500 | 0.00021504 | 0.00029695 | 0.00040996 | 0.00056581 | 0.00078055 | 0.0010762 | 0.0014825 | 0.0020403 | 0.002804 | 0.003847 | 0.0052664 | 0.0071899 | 0.0097838 | 0.013261 | 0.017887 | 0.023991 | 0.031956 | 0.042219 | 0.055239 | 0.071462 | 0.091276 | 0.11496 | 0.14267 | 0.17436 | 0.20984 | 0.24873 | 0.2905 | 0.33452 | 0.38012 | 0.42671 | 0.47377 | 0.52086 | 0.56759 | 0.61341 | 0.65764 | 0.69956 | 0.7386 | 0.77459 | 0.80774 | 0.83843
1525 | 0.00020719 | 0.00028612 | 0.00039502 | 0.00054522 | 0.0007522 | 0.0010372 | 0.001429 | 0.001967 | 0.0027039 | 0.0037107 | 0.0050816 | 0.0069407 | 0.0094495 | 0.012815 | 0.017299 | 0.023221 | 0.030961 | 0.040951 | 0.05365 | 0.069511 | 0.088933 | 0.11221 | 0.13951 | 0.17083 | 0.20598 | 0.2446 | 0.28618 | 0.3301 | 0.3757 | 0.42237 | 0.46958 | 0.51691 | 0.56391 | 0.61005 | 0.65463 | 0.69692 | 0.73633 | 0.77268 | 0.80618 | 0.83718
1550 | 0.00019971 | 0.00027581 | 0.00038079 | 0.00052562 | 0.0007252 | 0.001 | 0.001378 | 0.0018971 | 0.0026084 | 0.0035806 | 0.0049051 | 0.0067024 | 0.0091296 | 0.012389 | 0.016734 | 0.022481 | 0.030003 | 0.039727 | 0.052113 | 0.067618 | 0.086651 | 0.10953 | 0.13642 | 0.16735 | 0.20216 | 0.24051 | 0.28189 | 0.32569 | 0.37127 | 0.418 | 0.46535 | 0.51289 | 0.56016 | 0.60661 | 0.65155 | 0.6942 | 0.73397 | 0.77068 | 0.8045 | 0.83579
1575 | 0.00019259 | 0.00026598 | 0.00036724 | 0.00050693 | 0.00069946 | 0.00096463 | 0.0013294 | 0.0018304 | 0.0025173 | 0.0034564 | 0.0047364 | 0.0064745 | 0.0088232 | 0.01198 | 0.016192 | 0.02177 | 0.029079 | 0.038545 | 0.050624 | 0.06578 | 0.084429 | 0.1069 | 0.13339 | 0.16394 | 0.1984 | 0.23645 | 0.27762 | 0.32129 | 0.36682 | 0.4136 | 0.46108 | 0.50881 | 0.55634 | 0.6031 | 0.64838 | 0.69139 | 0.73152 | 0.76857 | 0.80272 | 0.83428
1600 | 0.00018579 | 0.00025659 | 0.00035429 | 0.00048908 | 0.00067487 | 0.0009308 | 0.0012829 | 0.0017667 | 0.0024301 | 0.0033375 | 0.0045749 | 0.0062559 | 0.0085293 | 0.011587 | 0.015671 | 0.021084 | 0.028188 | 0.037402 | 0.049182 | 0.063993 | 0.082262 | 0.10433 | 0.13042 | 0.16057 | 0.19468 | 0.23243 | 0.27337 | 0.31689 | 0.36236 | 0.40917 | 0.45676 | 0.50468 | 0.55246 | 0.59952 | 0.64513 | 0.68849 | 0.72898 | 0.76637 | 0.80083 | 0.83267
1625 | 0.00017928 | 0.00024761 | 0.0003419 | 0.00047199 | 0.00065133 | 0.00089841 | 0.0012384 | 0.0017056 | 0.0023465 | 0.0032234 | 0.0044199 | 0.0060461 | 0.0082468 | 0.011209 | 0.015169 | 0.020423 | 0.027327 | 0.036295 | 0.047782 | 0.062254 | 0.080147 | 0.10182 | 0.12749 | 0.15725 | 0.191 | 0.22844 | 0.26913 | 0.31249 | 0.35789 | 0.40471 | 0.4524 | 0.50049 | 0.5485 | 0.59585 | 0.64179 | 0.6855 | 0.72634 | 0.76406 | 0.79882 | 0.83092
1650 | 0.00017305 | 0.00023901 | 0.00033004 | 0.00045564 | 0.0006288 | 0.00086739 | 0.0011958 | 0.0016471 | 0.0022664 | 0.0031141 | 0.0042711 | 0.0058446 | 0.0079752 | 0.010845 | 0.014685 | 0.019785 | 0.026495 | 0.035224 | 0.046423 | 0.060561 | 0.078082 | 0.099353 | 0.12462 | 0.15398 | 0.18736 | 0.22448 | 0.26491 | 0.3081 | 0.3534 | 0.40022 | 0.44799 | 0.49623 | 0.54447 | 0.5921 | 0.63836 | 0.68241 | 0.72359 | 0.76163 | 0.79668 | 0.82901
1675 | 0.0001671 | 0.00023079 | 0.00031869 | 0.00043999 | 0.00060723 | 0.0008377 | 0.0011549 | 0.0015911 | 0.0021896 | 0.0030092 | 0.0041284 | 0.0056512 | 0.0077143 | 0.010495 | 0.01422 | 0.019171 | 0.025692 | 0.034187 | 0.045105 | 0.058916 | 0.07607 | 0.096945 | 0.12181 | 0.15077 | 0.18376 | 0.22055 | 0.26072 | 0.30371 | 0.34891 | 0.39571 | 0.44354 | 0.49193 | 0.54038 | 0.58828 | 0.63486 | 0.67924 | 0.72075 | 0.7591 | 0.79441 | 0.82697
1700 | 0.0001614 | 0.00022293 | 0.00030784 | 0.00042503 | 0.00058661 | 0.00080931 | 0.0011159 | 0.0015375 | 0.0021162 | 0.0029089 | 0.0039917 | 0.0054657 | 0.007464 | 0.010159 | 0.013772 | 0.018579 | 0.024918 | 0.033186 | 0.04383 | 0.05732 | 0.074111 | 0.094594 | 0.11905 | 0.1476 | 0.18022 | 0.21667 | 0.25656 | 0.29935 | 0.34443 | 0.39119 | 0.43907 | 0.48759 | 0.53624 | 0.58441 | 0.63128 | 0.67598 | 0.71781 | 0.75647 | 0.79205 | 0.82482
1725 | 0.00015595 | 0.0002154 | 0.00029745 | 0.0004107 | 0.00056686 | 0.00078211 | 0.0010785 | 0.0014861 | 0.0020457 | 0.0028126 | 0.0038605 | 0.0052877 | 0.0072234 | 0.009836 | 0.013341 | 0.018008 | 0.02417 | 0.032217 | 0.042594 | 0.055769 | 0.072203 | 0.092297 | 0.11635 | 0.1445 | 0.17673 | 0.21284 | 0.25244 | 0.29501 | 0.33995 | 0.38666 | 0.43458 | 0.48321 | 0.53205 | 0.58046 | 0.62763 | 0.67265 | 0.71479 | 0.75373 | 0.78956 | 0.82253
1750 | 0.00015072 | 0.00020818 | 0.00028749 | 0.00039696 | 0.00054792 | 0.00075602 | 0.0010426 | 0.0014368 | 0.0019781 | 0.0027201 | 0.0037344 | 0.0051164 | 0.0069919 | 0.0095248 | 0.012925 | 0.017457 | 0.023447 | 0.03128 | 0.041395 | 0.054261 | 0.070343 | 0.090051 | 0.1137 | 0.14144 | 0.17328 | 0.20904 | 0.24834 | 0.29068 | 0.33547 | 0.38211 | 0.43005 | 0.47879 | 0.5278 | 0.57645 | 0.6239 | 0.66922 | 0.71166 | 0.75087 | 0.78694 | 0.82009
1775 | 0.00014571 | 0.00020126 | 0.00027795 | 0.00038379 | 0.00052977 | 0.00073101 | 0.0010082 | 0.0013895 | 0.0019133 | 0.0026314 | 0.0036133 | 0.0049519 | 0.0067694 | 0.0092253 | 0.012525 | 0.016926 | 0.022749 | 0.030373 | 0.040232 | 0.052796 | 0.068532 | 0.087858 | 0.1111 | 0.13844 | 0.16989 | 0.20528 | 0.24427 | 0.28637 | 0.331 | 0.37756 | 0.42551 | 0.47433 | 0.52351 | 0.57238 | 0.6201 | 0.66571 | 0.70843 | 0.74791 | 0.7842 | 0.81752
1800 | 0.00014091 | 0.00019464 | 0.00026881 | 0.00037118 | 0.00051238 | 0.00070705 | 0.00097519 | 0.0013442 | 0.0018511 | 0.0025463 | 0.0034972 | 0.004794 | 0.0065556 | 0.0089374 | 0.012139 | 0.016415 | 0.022076 | 0.029497 | 0.039108 | 0.051375 | 0.06677 | 0.08572 | 0.10856 | 0.13549 | 0.16655 | 0.20158 | 0.24025 | 0.2821 | 0.32655 | 0.37302 | 0.42096 | 0.46986 | 0.51918 | 0.56826 | 0.61624 | 0.66213 | 0.70513 | 0.74486 | 0.78135 | 0.81484
1825 | 0.00013631 | 0.00018829 | 0.00026004 | 0.00035908 | 0.0004957 | 0.00068406 | 0.00094356 | 0.0013007 | 0.0017914 | 0.0024645 | 0.0033856 | 0.0046422 | 0.00635 | 0.0086603 | 0.011768 | 0.015921 | 0.021426 | 0.02865 | 0.038018 | 0.049996 | 0.065056 | 0.083633 | 0.10608 | 0.1326 | 0.16326 | 0.19792 | 0.23627 | 0.27785 | 0.32212 | 0.36848 | 0.4164 | 0.46535 | 0.51481 | 0.56409 | 0.61231 | 0.65847 | 0.70174 | 0.74171 | 0.7784 | 0.81203
1850 | 0.0001319 | 0.00018219 | 0.00025162 | 0.00034746 | 0.00047968 | 0.00066199 | 0.00091317 | 0.0012589 | 0.001734 | 0.002386 | 0.0032783 | 0.0044961 | 0.006152 | 0.0083932 | 0.01141 | 0.015445 | 0.020797 | 0.027829 | 0.036961 | 0.048655 | 0.063386 | 0.081595 | 0.10364 | 0.12976 | 0.16002 | 0.1943 | 0.23232 | 0.27363 | 0.3177 | 0.36394 | 0.41182 | 0.46082 | 0.5104 | 0.55987 | 0.60832 | 0.65473 | 0.69825 | 0.73844 | 0.77531 | 0.80907
1875 | 0.00012766 | 0.00017634 | 0.00024354 | 0.00033632 | 0.0004643 | 0.0006408 | 0.00088399 | 0.0012187 | 0.001679 | 0.0023105 | 0.0031751 | 0.0043556 | 0.0059614 | 0.0081361 | 0.011065 | 0.014985 | 0.02019 | 0.027036 | 0.035937 | 0.047354 | 0.061761 | 0.079606 | 0.10126 | 0.12698 | 0.15683 | 0.19074 | 0.22842 | 0.26945 | 0.3133 | 0.35941 | 0.40724 | 0.45627 | 0.50595 | 0.5556 | 0.60427 | 0.65092 | 0.69468 | 0.73507 | 0.7721 | 0.80598
1900 | 0.00012359 | 0.00017072 | 0.00023579 | 0.00032562 | 0.00044955 | 0.00062047 | 0.00085599 | 0.0011802 | 0.0016261 | 0.002238 | 0.0030761 | 0.0042206 | 0.0057782 | 0.0078886 | 0.010733 | 0.014542 | 0.019604 | 0.026269 | 0.034946 | 0.046092 | 0.060181 | 0.077669 | 0.098937 | 0.12425 | 0.1537 | 0.18723 | 0.22456 | 0.2653 | 0.30893 | 0.35489 | 0.40266 | 0.45171 | 0.50149 | 0.55129 | 0.60016 | 0.64705 | 0.69103 | 0.73162 | 0.76881 | 0.80279
1925 | 0.00011967 | 0.00016531 | 0.00022832 | 0.00031531 | 0.00043532 | 0.00060085 | 0.00082897 | 0.0011431 | 0.001575 | 0.002168 | 0.0029803 | 0.0040901 | 0.005601 | 0.0076492 | 0.010411 | 0.014113 | 0.019036 | 0.025525 | 0.033982 | 0.044862 | 0.05864 | 0.075774 | 0.096657 | 0.12156 | 0.15062 | 0.18375 | 0.22074 | 0.26118 | 0.30458 | 0.35039 | 0.39808 | 0.44713 | 0.49699 | 0.54694 | 0.59601 | 0.64311 | 0.68731 | 0.72808 | 0.76541 | 0.79949
1950 | 0.00011589 | 0.00016008 | 0.00022111 | 0.00030535 | 0.00042159 | 0.00058192 | 0.0008029 | 0.0011072 | 0.0015257 | 0.0021004 | 0.0028879 | 0.003964 | 0.0054297 | 0.0074176 | 0.0101 | 0.013697 | 0.018485 | 0.024802 | 0.033045 | 0.043665 | 0.057136 | 0.073921 | 0.094421 | 0.11893 | 0.14758 | 0.18033 | 0.21696 | 0.25709 | 0.30025 | 0.34589 | 0.39349 | 0.44254 | 0.49247 | 0.54255 | 0.5918 | 0.63911 | 0.6835 | 0.72445 | 0.7619 | 0.79606
1975 | 0.00011227 | 0.00015509 | 0.00021422 | 0.00029584 | 0.00040848 | 0.00056384 | 0.00077798 | 0.0010729 | 0.0014786 | 0.0020358 | 0.0027994 | 0.0038434 | 0.0052657 | 0.0071957 | 0.0098013 | 0.013298 | 0.017956 | 0.024106 | 0.032142 | 0.042508 | 0.055679 | 0.072121 | 0.092245 | 0.11635 | 0.1446 | 0.17696 | 0.21323 | 0.25305 | 0.29595 | 0.34142 | 0.38892 | 0.43794 | 0.48793 | 0.53813 | 0.58754 | 0.63504 | 0.67961 | 0.72071 | 0.75827 | 0.7925
2000 | 0.00010886 | 0.00015038 | 0.00020771 | 0.00028686 | 0.00039608 | 0.00054675 | 0.00075443 | 0.0010405 | 0.001434 | 0.0019746 | 0.0027157 | 0.0037291 | 0.0051103 | 0.0069852 | 0.0095178 | 0.012918 | 0.017452 | 0.023443 | 0.031279 | 0.041401 | 0.054281 | 0.070389 | 0.090143 | 0.11386 | 0.1417 | 0.17367 | 0.20958 | 0.24908 | 0.29172 | 0.33698 | 0.38436 | 0.43335 | 0.48337 | 0.53367 | 0.58323 | 0.63089 | 0.67563 | 0.71687 | 0.75452 | 0.78881
2025 | 0.0001056 | 0.00014588 | 0.00020149 | 0.00027827 | 0.00038423 | 0.00053041 | 0.00073192 | 0.0010095 | 0.0013914 | 0.0019161 | 0.0026356 | 0.0036197 | 0.0049614 | 0.0067835 | 0.0092459 | 0.012554 | 0.016967 | 0.022805 | 0.030448 | 0.040332 | 0.052929 | 0.068708 | 0.088097 | 0.11142 | 0.13886 | 0.17044 | 0.20598 | 0.24515 | 0.28752 | 0.33258 | 0.37983 | 0.42876 | 0.4788 | 0.52918 | 0.57887 | 0.62669 | 0.67158 | 0.71293 | 0.75067 | 0.78501
2050 | 0.00010242 | 0.00014149 | 0.00019543 | 0.00026991 | 0.0003727 | 0.0005145 | 0.00071 | 0.00097931 | 0.0013499 | 0.0018592 | 0.0025576 | 0.0035131 | 0.0048163 | 0.0065867 | 0.0089805 | 0.012198 | 0.016494 | 0.022181 | 0.029634 | 0.039285 | 0.051601 | 0.067057 | 0.086083 | 0.10902 | 0.13606 | 0.16724 | 0.20241 | 0.24125 | 0.28334 | 0.32819 | 0.3753 | 0.42416 | 0.47421 | 0.52466 | 0.57447 | 0.62243 | 0.66746 | 0.70892 | 0.74673 | 0.78111
2075 | 9.9336e-05 | 0.00013723 | 0.00018955 | 0.00026179 | 0.00036149 | 0.00049904 | 0.00068869 | 0.00094998 | 0.0013096 | 0.0018038 | 0.0024817 | 0.0034094 | 0.0046751 | 0.0063952 | 0.0087221 | 0.011852 | 0.016033 | 0.021572 | 0.02884 | 0.03826 | 0.050301 | 0.065437 | 0.084104 | 0.10665 | 0.1333 | 0.16408 | 0.19888 | 0.23738 | 0.27918 | 0.32381 | 0.37077 | 0.41956 | 0.4696 | 0.52012 | 0.57004 | 0.61813 | 0.66327 | 0.70484 | 0.7427 | 0.7771
2100 | 9.6347e-05 | 0.0001331 | 0.00018385 | 0.00025392 | 0.00035063 | 0.00048406 | 0.00066805 | 0.00092154 | 0.0012705 | 0.0017501 | 0.0024081 | 0.0033088 | 0.004538 | 0.0062093 | 0.0084712 | 0.011515 | 0.015584 | 0.02098 | 0.028065 | 0.037261 | 0.049032 | 0.063851 | 0.082164 | 0.10433 | 0.13058 | 0.16097 | 0.19538 | 0.23354 | 0.27506 | 0.31946 | 0.36626 | 0.41496 | 0.46499 | 0.51556 | 0.56557 | 0.61377 | 0.65903 | 0.70068 | 0.73859 | 0.77301
2125 | 9.3458e-05 | 0.00012911 | 0.00017834 | 0.00024632 | 0.00034014 | 0.00046959 | 0.00064809 | 0.00089406 | 0.0012327 | 0.0016981 | 0.0023369 | 0.0032115 | 0.0044054 | 0.0060293 | 0.0082281 | 0.011189 | 0.015149 | 0.020405 | 0.027312 | 0.036289 | 0.047794 | 0.062303 | 0.080266 | 0.10205 | 0.1279 | 0.1579 | 0.19194 | 0.22975 | 0.27097 | 0.31513 | 0.36177 | 0.41038 | 0.46038 | 0.51098 | 0.56107 | 0.60938 | 0.65474 | 0.69646 | 0.7344 | 0.76883
2150 | 9.0675e-05 | 0.00012527 | 0.00017303 | 0.00023899 | 0.00033002 | 0.00045564 | 0.00062886 | 0.00086757 | 0.0011962 | 0.0016481 | 0.0022683 | 0.0031176 | 0.0042774 | 0.0058556 | 0.0079932 | 0.010873 | 0.014728 | 0.019848 | 0.026583 | 0.035345 | 0.046591 | 0.060796 | 0.078414 | 0.099824 | 0.12528 | 0.15488 | 0.18854 | 0.22601 | 0.26692 | 0.31084 | 0.3573 | 0.4058 | 0.45577 | 0.50639 | 0.55655 | 0.60495 | 0.6504 | 0.69217 | 0.73015 | 0.76457
2175 | 8.8002e-05 | 0.00012157 | 0.00016793 | 0.00023195 | 0.00032031 | 0.00044224 | 0.00061039 | 0.00084213 | 0.0011612 | 0.0016 | 0.0022023 | 0.0030274 | 0.0041544 | 0.0056883 | 0.0077671 | 0.010569 | 0.014322 | 0.01931 | 0.025878 | 0.034432 | 0.045424 | 0.059331 | 0.07661 | 0.09765 | 0.12272 | 0.15192 | 0.1852 | 0.22232 | 0.26292 | 0.30659 | 0.35286 | 0.40125 | 0.45116 | 0.50179 | 0.55201 | 0.60049 | 0.64601 | 0.68784 | 0.72583 | 0.76025
2200 | 8.5445e-05 | 0.00011804 | 0.00016305 | 0.00022522 | 0.00031102 | 0.00042942 | 0.00059271 | 0.00081778 | 0.0011277 | 0.0015539 | 0.0021391 | 0.0029409 | 0.0040364 | 0.005528 | 0.0075502 | 0.010277 | 0.013932 | 0.018793 | 0.025199 | 0.033551 | 0.044297 | 0.057913 | 0.074859 | 0.095533 | 0.12021 | 0.14903 | 0.18192 | 0.21869 | 0.25898 | 0.30239 | 0.34846 | 0.39672 | 0.44657 | 0.4972 | 0.54746 | 0.596 | 0.64158 | 0.68345 | 0.72145 | 0.75586
2225 | 8.2989e-05 | 0.00011465 | 0.00015837 | 0.00021875 | 0.00030209 | 0.0004171 | 0.00057573 | 0.00079438 | 0.0010955 | 0.0015096 | 0.0020784 | 0.0028578 | 0.0039229 | 0.0053737 | 0.0073413 | 0.0099961 | 0.013556 | 0.018293 | 0.024543 | 0.032698 | 0.043204 | 0.056535 | 0.073155 | 0.093467 | 0.11776 | 0.14619 | 0.1787 | 0.2151 | 0.25508 | 0.29822 | 0.34409 | 0.3922 | 0.44198 | 0.49259 | 0.54287 | 0.59146 | 0.6371 | 0.67899 | 0.71699 | 0.75138
2250 | 8.0616e-05 | 0.00011137 | 0.00015384 | 0.0002125 | 0.00029346 | 0.0004052 | 0.00055932 | 0.00077176 | 0.0010643 | 0.0014668 | 0.0020196 | 0.0027773 | 0.0038131 | 0.0052243 | 0.0071389 | 0.0097235 | 0.013191 | 0.017809 | 0.023905 | 0.031868 | 0.042139 | 0.055191 | 0.071488 | 0.091442 | 0.11536 | 0.14339 | 0.17552 | 0.21156 | 0.25122 | 0.29408 | 0.33974 | 0.3877 | 0.43738 | 0.48796 | 0.53826 | 0.58688 | 0.63255 | 0.67445 | 0.71244 | 0.7468
2275 | 7.8323e-05 | 0.00010821 | 0.00014947 | 0.00020646 | 0.00028513 | 0.0003937 | 0.00054346 | 0.0007499 | 0.0010343 | 0.0014255 | 0.0019628 | 0.0026995 | 0.0037069 | 0.0050797 | 0.006943 | 0.0094594 | 0.012837 | 0.017339 | 0.023286 | 0.031062 | 0.041103 | 0.053879 | 0.069859 | 0.08946 | 0.113 | 0.14064 | 0.17239 | 0.20807 | 0.24739 | 0.28998 | 0.33541 | 0.38321 | 0.43279 | 0.48332 | 0.53361 | 0.58225 | 0.62794 | 0.66984 | 0.7078 | 0.74212
2300 | 7.611e-05 | 0.00010515 | 0.00014525 | 0.00020063 | 0.00027708 | 0.0003826 | 0.00052814 | 0.0007288 | 0.0010052 | 0.0013855 | 0.001908 | 0.0026244 | 0.0036042 | 0.0049399 | 0.0067535 | 0.0092038 | 0.012495 | 0.016883 | 0.022685 | 0.030278 | 0.040094 | 0.052602 | 0.068269 | 0.087521 | 0.11068 | 0.13794 | 0.1693 | 0.20462 | 0.24361 | 0.28591 | 0.3311 | 0.37873 | 0.4282 | 0.47867 | 0.52895 | 0.57759 | 0.62328 | 0.66517 | 0.70308 | 0.73736
2325 | 7.3975e-05 | 0.0001022 | 0.00014118 | 0.00019501 | 0.00026932 | 0.00037188 | 0.00051337 | 0.00070843 | 0.00097715 | 0.0013469 | 0.001855 | 0.0025518 | 0.003505 | 0.0048048 | 0.0065702 | 0.0089565 | 0.012163 | 0.016441 | 0.022102 | 0.029517 | 0.039114 | 0.051357 | 0.066717 | 0.085625 | 0.10842 | 0.13528 | 0.16626 | 0.20121 | 0.23987 | 0.28188 | 0.32683 | 0.37428 | 0.42362 | 0.47402 | 0.52427 | 0.5729 | 0.61858 | 0.66045 | 0.69831 | 0.73253
2350 | 7.1915e-05 | 9.9353e-05 | 0.00013725 | 0.00018958 | 0.00026183 | 0.00036155 | 0.00049911 | 0.00068878 | 0.00095009 | 0.0013097 | 0.0018039 | 0.0024817 | 0.0034092 | 0.0046743 | 0.0063931 | 0.0087174 | 0.011842 | 0.016014 | 0.021538 | 0.028779 | 0.038162 | 0.050147 | 0.065205 | 0.083773 | 0.1062 | 0.13268 | 0.16328 | 0.19786 | 0.23617 | 0.27789 | 0.32259 | 0.36985 | 0.41906 | 0.46938 | 0.51958 | 0.56819 | 0.61385 | 0.65568 | 0.69349 | 0.72764
2375 | 6.993e-05 | 9.6611e-05 | 0.00013346 | 0.00018435 | 0.00025461 | 0.00035158 | 0.00048537 | 0.00066983 | 0.00092399 | 0.0012738 | 0.0017546 | 0.0024141 | 0.0033167 | 0.0045483 | 0.0062221 | 0.0084864 | 0.011532 | 0.0156 | 0.020991 | 0.028064 | 0.037237 | 0.04897 | 0.063733 | 0.081966 | 0.10402 | 0.13013 | 0.16034 | 0.19456 | 0.23253 | 0.27394 | 0.3184 | 0.36545 | 0.41452 | 0.46474 | 0.51489 | 0.56347 | 0.6091 | 0.65089 | 0.68863 | 0.72272
2400 | 6.8017e-05 | 9.3969e-05 | 0.00012981 | 0.00017931 | 0.00024765 | 0.00034198 | 0.00047212 | 0.00065158 | 0.00089884 | 0.0012392 | 0.001707 | 0.0023489 | 0.0032276 | 0.0044267 | 0.0060571 | 0.0082633 | 0.011232 | 0.0152 | 0.020462 | 0.027371 | 0.036341 | 0.047827 | 0.0623 | 0.080205 | 0.1019 | 0.12763 | 0.15746 | 0.19131 | 0.22894 | 0.27005 | 0.31424 | 0.36109 | 0.41 | 0.46012 | 0.5102 | 0.55875 | 0.60434 | 0.64607 | 0.68375 | 0.71777
2425 | 6.617e-05 | 9.1418e-05 | 0.00012629 | 0.00017445 | 0.00024093 | 0.00033271 | 0.00045933 | 0.00063394 | 0.00087455 | 0.0012058 | 0.0016611 | 0.0022859 | 0.0031414 | 0.0043092 | 0.0058974 | 0.0080475 | 0.010942 | 0.014813 | 0.019949 | 0.026699 | 0.03547 | 0.046714 | 0.060903 | 0.078484 | 0.099829 | 0.12518 | 0.15464 | 0.18811 | 0.2254 | 0.26619 | 0.31013 | 0.35676 | 0.40551 | 0.45551 | 0.50551 | 0.554 | 0.59955 | 0.64122 | 0.67883 | 0.71278
2450 | 6.4382e-05 | 8.8948e-05 | 0.00012287 | 0.00016974 | 0.00023443 | 0.00032373 | 0.00044695 | 0.00061687 | 0.00085103 | 0.0011734 | 0.0016166 | 0.0022249 | 0.0030579 | 0.0041953 | 0.0057426 | 0.0078381 | 0.01066 | 0.014437 | 0.01945 | 0.026044 | 0.034621 | 0.045629 | 0.059539 | 0.0768 | 0.097793 | 0.12278 | 0.15185 | 0.18496 | 0.2219 | 0.26238 | 0.30604 | 0.35245 | 0.40102 | 0.4509 | 0.50081 | 0.54923 | 0.59472 | 0.63632 | 0.67385 | 0.70771
2475 | 6.2652e-05 | 8.6558e-05 | 0.00011957 | 0.00016518 | 0.00022814 | 0.00031505 | 0.00043497 | 0.00060035 | 0.00082827 | 0.0011421 | 0.0015735 | 0.0021658 | 0.002977 | 0.0040849 | 0.0055926 | 0.007635 | 0.010387 | 0.014071 | 0.018966 | 0.025408 | 0.033795 | 0.044571 | 0.058206 | 0.075153 | 0.095799 | 0.12041 | 0.14911 | 0.18185 | 0.21844 | 0.2586 | 0.30198 | 0.34816 | 0.39655 | 0.44629 | 0.4961 | 0.54444 | 0.58985 | 0.63137 | 0.66881 | 0.70258
2500 | 6.0978e-05 | 8.4246e-05 | 0.00011638 | 0.00016077 | 0.00022205 | 0.00030664 | 0.00042337 | 0.00058436 | 0.00080624 | 0.0011117 | 0.0015319 | 0.0021086 | 0.0028987 | 0.0039781 | 0.0054472 | 0.0074382 | 0.010122 | 0.013717 | 0.018495 | 0.024789 | 0.032991 | 0.043541 | 0.056906 | 0.073543 | 0.093845 | 0.11809 | 0.14642 | 0.17878 | 0.21502 | 0.25486 | 0.29797 | 0.3439 | 0.3921 | 0.44168 | 0.49138 | 0.53963 | 0.58496 | 0.62639 | 0.66372 | 0.69741
2525 | 5.936e-05 | 8.2011e-05 | 0.00011329 | 0.0001565 | 0.00021616 | 0.00029852 | 0.00041216 | 0.0005689 | 0.00078493 | 0.0010824 | 0.0014915 | 0.0020533 | 0.002823 | 0.0038746 | 0.0053065 | 0.0072476 | 0.0098653 | 0.013373 | 0.018039 | 0.024189 | 0.032209 | 0.042537 | 0.055638 | 0.07197 | 0.091933 | 0.11582 | 0.14377 | 0.17576 | 0.21165 | 0.25117 | 0.29398 | 0.33968 | 0.38767 | 0.43709 | 0.48667 | 0.53482 | 0.58005 | 0.62138 | 0.6586 | 0.69219
2550 | 5.7797e-05 | 7.9851e-05 | 0.00011031 | 0.00015238 | 0.00021047 | 0.00029067 | 0.00040133 | 0.00055396 | 0.00076434 | 0.0010541 | 0.0014526 | 0.0019998 | 0.0027497 | 0.0037745 | 0.0051702 | 0.007063 | 0.0096165 | 0.01304 | 0.017596 | 0.023605 | 0.031449 | 0.04156 | 0.054402 | 0.070434 | 0.090062 | 0.11359 | 0.14117 | 0.17279 | 0.20833 | 0.24752 | 0.29004 | 0.33548 | 0.38327 | 0.43252 | 0.48196 | 0.53 | 0.57512 | 0.61635 | 0.65346 | 0.68694
2575 | 5.6286e-05 | 7.7764e-05 | 0.00010743 | 0.0001484 | 0.00020498 | 0.00028308 | 0.00039086 | 0.00053952 | 0.00074444 | 0.0010267 | 0.0014149 | 0.0019481 | 0.0026788 | 0.0036777 | 0.0050384 | 0.0068844 | 0.0093756 | 0.012717 | 0.017166 | 0.023039 | 0.030711 | 0.040611 | 0.053199 | 0.068936 | 0.088234 | 0.1114 | 0.13861 | 0.16987 | 0.20505 | 0.24392 | 0.28614 | 0.33133 | 0.37889 | 0.42797 | 0.47726 | 0.52518 | 0.5702 | 0.61131 | 0.6483 | 0.68168
2600 | 5.4827e-05 | 7.5749e-05 | 0.00010465 | 0.00014456 | 0.00019967 | 0.00027575 | 0.00038075 | 0.00052557 | 0.00072522 | 0.0010002 | 0.0013785 | 0.0018981 | 0.0026103 | 0.0035841 | 0.004911 | 0.0067116 | 0.0091425 | 0.012405 | 0.01675 | 0.022491 | 0.029995 | 0.039688 | 0.052027 | 0.067475 | 0.086448 | 0.10927 | 0.13611 | 0.167 | 0.20183 | 0.24036 | 0.28229 | 0.32721 | 0.37455 | 0.42344 | 0.47258 | 0.52037 | 0.56527 | 0.60626 | 0.64314 | 0.67641
2625 | 5.3416e-05 | 7.3799e-05 | 0.00010195 | 0.00014084 | 0.00019453 | 0.00026866 | 0.00037096 | 0.00051208 | 0.00070662 | 0.00097458 | 0.0013433 | 0.0018497 | 0.002544 | 0.0034935 | 0.0047876 | 0.0065441 | 0.0089165 | 0.012101 | 0.016347 | 0.021957 | 0.029298 | 0.038789 | 0.050885 | 0.066049 | 0.084701 | 0.10717 | 0.13365 | 0.16418 | 0.19865 | 0.23685 | 0.27847 | 0.32313 | 0.37024 | 0.41893 | 0.4679 | 0.51556 | 0.56033 | 0.6012 | 0.63795 | 0.67112
2650 | 5.2047e-05 | 7.1909e-05 | 9.934e-05 | 0.00013723 | 0.00018955 | 0.00026179 | 0.00036147 | 0.00049899 | 0.00068858 | 0.00094974 | 0.0013091 | 0.0018028 | 0.0024797 | 0.0034055 | 0.0046677 | 0.0063814 | 0.0086968 | 0.011807 | 0.015954 | 0.021438 | 0.02862 | 0.037912 | 0.04977 | 0.064654 | 0.08299 | 0.10512 | 0.13123 | 0.1614 | 0.19552 | 0.23338 | 0.27469 | 0.31907 | 0.36594 | 0.41443 | 0.46323 | 0.51074 | 0.55538 | 0.59611 | 0.63273 | 0.66579
2675 | 5.072e-05 | 7.0076e-05 | 9.6809e-05 | 0.00013374 | 0.00018472 | 0.00025512 | 0.00035228 | 0.0004863 | 0.00067109 | 0.00092564 | 0.0012759 | 0.0017572 | 0.0024173 | 0.0033202 | 0.0045514 | 0.0062235 | 0.0084835 | 0.01152 | 0.015572 | 0.020933 | 0.027959 | 0.037058 | 0.048681 | 0.063289 | 0.081313 | 0.1031 | 0.12886 | 0.15866 | 0.19242 | 0.22995 | 0.27095 | 0.31505 | 0.36167 | 0.40995 | 0.45857 | 0.50591 | 0.55041 | 0.591 | 0.62749 | 0.66042
2700 | 4.9435e-05 | 6.83e-05 | 9.4355e-05 | 0.00013035 | 0.00018005 | 0.00024866 | 0.00034336 | 0.00047401 | 0.00065414 | 0.00090229 | 0.0012438 | 0.0017131 | 0.0023567 | 0.0032374 | 0.0044385 | 0.0060703 | 0.0082764 | 0.011242 | 0.0152 | 0.020442 | 0.027315 | 0.036225 | 0.047618 | 0.061956 | 0.079672 | 0.10112 | 0.12652 | 0.15596 | 0.18937 | 0.22656 | 0.26725 | 0.31106 | 0.35743 | 0.40548 | 0.45391 | 0.50109 | 0.54543 | 0.58588 | 0.62222 | 0.65504
2725 | 4.819e-05 | 6.658e-05 | 9.1979e-05 | 0.00012707 | 0.00017551 | 0.0002424 | 0.00033473 | 0.00046209 | 0.00063771 | 0.00087967 | 0.0012127 | 0.0016703 | 0.0022981 | 0.0031571 | 0.0043291 | 0.0059216 | 0.0080754 | 0.010972 | 0.01484 | 0.019964 | 0.026689 | 0.035413 | 0.046581 | 0.060653 | 0.078066 | 0.099179 | 0.12423 | 0.15331 | 0.18636 | 0.22321 | 0.26358 | 0.30711 | 0.35322 | 0.40104 | 0.44926 | 0.49627 | 0.54045 | 0.58074 | 0.61694 | 0.64963
2750 | 4.6984e-05 | 6.4914e-05 | 8.9678e-05 | 0.00012389 | 0.00017112 | 0.00023635 | 0.00032636 | 0.00045056 | 0.00062181 | 0.00085776 | 0.0011825 | 0.0016289 | 0.0022412 | 0.0030794 | 0.004223 | 0.0057774 | 0.0078804 | 0.010709 | 0.014489 | 0.0195 | 0.02608 | 0.034623 | 0.045571 | 0.059382 | 0.076496 | 0.097279 | 0.12198 | 0.1507 | 0.1834 | 0.2199 | 0.25996 | 0.30319 | 0.34903 | 0.39662 | 0.44464 | 0.49146 | 0.53547 | 0.57561 | 0.61166 | 0.64422
2775 | 4.5817e-05 | 6.3302e-05 | 8.7451e-05 | 0.00012081 | 0.00016688 | 0.00023048 | 0.00031827 | 0.00043939 | 0.00060641 | 0.00083654 | 0.0011533 | 0.0015887 | 0.0021862 | 0.003004 | 0.0041202 | 0.0056377 | 0.0076914 | 0.010455 | 0.014149 | 0.019049 | 0.025488 | 0.033855 | 0.044586 | 0.058141 | 0.074961 | 0.095419 | 0.11977 | 0.14814 | 0.18048 | 0.21665 | 0.25638 | 0.29931 | 0.34489 | 0.39223 | 0.44003 | 0.48666 | 0.5305 | 0.57048 | 0.60638 | 0.63882
2800 | 4.4688e-05 | 6.1742e-05 | 8.5297e-05 | 0.00011784 | 0.00016277 | 0.00022481 | 0.00031044 | 0.00042859 | 0.00059151 | 0.00081602 | 0.0011251 | 0.0015499 | 0.0021329 | 0.0029311 | 0.0040206 | 0.0055024 | 0.0075082 | 0.010208 | 0.01382 | 0.018612 | 0.024912 | 0.033107 | 0.043628 | 0.056932 | 0.073463 | 0.0936 | 0.11761 | 0.14562 | 0.17761 | 0.21343 | 0.25285 | 0.29548 | 0.34078 | 0.38787 | 0.43545 | 0.48189 | 0.52555 | 0.56536 | 0.60111 | 0.63342
2825 | 4.3591e-05 | 6.0226e-05 | 8.3204e-05 | 0.00011494 | 0.00015877 | 0.00021929 | 0.00030283 | 0.00041809 | 0.00057704 | 0.00079607 | 0.0010976 | 0.0015122 | 0.0020811 | 0.0028602 | 0.0039239 | 0.0053707 | 0.0073299 | 0.0099684 | 0.013499 | 0.018185 | 0.024352 | 0.032378 | 0.042692 | 0.05575 | 0.071996 | 0.091816 | 0.11549 | 0.14315 | 0.17478 | 0.21027 | 0.24935 | 0.29168 | 0.3367 | 0.38354 | 0.43089 | 0.47713 | 0.52061 | 0.56025 | 0.59584 | 0.62802
2850 | 4.2522e-05 | 5.8749e-05 | 8.1163e-05 | 0.00011213 | 0.00015488 | 0.00021392 | 0.00029541 | 0.00040786 | 0.00056293 | 0.00077663 | 0.0010708 | 0.0014754 | 0.0020306 | 0.0027911 | 0.0038295 | 0.0052423 | 0.0071561 | 0.0097342 | 0.013185 | 0.017769 | 0.023804 | 0.031665 | 0.041776 | 0.054592 | 0.070558 | 0.090065 | 0.1134 | 0.14071 | 0.172 | 0.20714 | 0.2459 | 0.28792 | 0.33265 | 0.37923 | 0.42636 | 0.47238 | 0.51568 | 0.55515 | 0.59058 | 0.62262
2875 | 4.1482e-05 | 5.7313e-05 | 7.918e-05 | 0.00010939 | 0.0001511 | 0.0002087 | 0.0002882 | 0.00039791 | 0.0005492 | 0.00075772 | 0.0010448 | 0.0014396 | 0.0019815 | 0.0027238 | 0.0037376 | 0.0051174 | 0.0069868 | 0.0095061 | 0.01288 | 0.017363 | 0.023269 | 0.030969 | 0.040881 | 0.053459 | 0.069148 | 0.088346 | 0.11135 | 0.13831 | 0.16925 | 0.20405 | 0.24248 | 0.28419 | 0.32864 | 0.37495 | 0.42183 | 0.46765 | 0.51075 | 0.55004 | 0.58531 | 0.61722
2900 | 4.0474e-05 | 5.592e-05 | 7.7255e-05 | 0.00010673 | 0.00014743 | 0.00020363 | 0.00028121 | 0.00038825 | 0.00053589 | 0.00073937 | 0.0010195 | 0.0014048 | 0.0019338 | 0.0026585 | 0.0036484 | 0.004996 | 0.0068223 | 0.0092843 | 0.012583 | 0.016968 | 0.022749 | 0.03029 | 0.040008 | 0.052351 | 0.067769 | 0.086662 | 0.10933 | 0.13595 | 0.16654 | 0.201 | 0.2391 | 0.2805 | 0.32465 | 0.37069 | 0.41733 | 0.46292 | 0.50583 | 0.54493 | 0.58004 | 0.61182
2925 | 3.9498e-05 | 5.4572e-05 | 7.5393e-05 | 0.00010416 | 0.00014388 | 0.00019872 | 0.00027444 | 0.00037891 | 0.00052301 | 0.00072162 | 0.0009951 | 0.0013712 | 0.0018877 | 0.0025953 | 0.003562 | 0.0048784 | 0.0066628 | 0.0090693 | 0.012294 | 0.016585 | 0.022243 | 0.02963 | 0.039157 | 0.051271 | 0.066422 | 0.085013 | 0.10736 | 0.13363 | 0.16387 | 0.19799 | 0.23576 | 0.27685 | 0.3207 | 0.36646 | 0.41285 | 0.45821 | 0.50091 | 0.53983 | 0.57476 | 0.6064
2950 | 3.8557e-05 | 5.3272e-05 | 7.3597e-05 | 0.00010168 | 0.00014045 | 0.00019399 | 0.0002679 | 0.0003699 | 0.00051058 | 0.00070448 | 0.00097151 | 0.0013388 | 0.0018431 | 0.0025342 | 0.0034786 | 0.0047647 | 0.0065087 | 0.0088613 | 0.012015 | 0.016213 | 0.021752 | 0.028989 | 0.03833 | 0.050219 | 0.065107 | 0.0834 | 0.10542 | 0.13135 | 0.16125 | 0.19502 | 0.23246 | 0.27323 | 0.31678 | 0.36226 | 0.40838 | 0.45351 | 0.49599 | 0.53472 | 0.56949 | 0.60099
2975 | 3.7652e-05 | 5.2021e-05 | 7.187e-05 | 9.929e-05 | 0.00013715 | 0.00018944 | 0.00026162 | 0.00036123 | 0.00049862 | 0.000688 | 0.0009488 | 0.0013075 | 0.0018002 | 0.0024754 | 0.0033982 | 0.0046552 | 0.00636 | 0.0086605 | 0.011746 | 0.015854 | 0.021278 | 0.028367 | 0.037527 | 0.049196 | 0.063825 | 0.081825 | 0.10352 | 0.12912 | 0.15867 | 0.1921 | 0.2292 | 0.26965 | 0.31289 | 0.35808 | 0.40394 | 0.44882 | 0.49109 | 0.52962 | 0.56421 | 0.59557
3000 | 3.6784e-05 | 5.0823e-05 | 7.0214e-05 | 9.7002e-05 | 0.000134 | 0.00018508 | 0.0002556 | 0.00035292 | 0.00048715 | 0.00067219 | 0.00092703 | 0.0012776 | 0.0017591 | 0.002419 | 0.003321 | 0.00455 | 0.0062172 | 0.0084675 | 0.011486 | 0.015508 | 0.020819 | 0.027767 | 0.036749 | 0.048203 | 0.062578 | 0.080289 | 0.10167 | 0.12693 | 0.15613 | 0.18922 | 0.22599 | 0.2661 | 0.30903 | 0.35392 | 0.39951 | 0.44414 | 0.48619 | 0.52452 | 0.55893 | 0.59015

## 10
10 | 0.01 | 0.013818 | 0.019093 | 0.026383 | 0.036455 | 0.050373 | 0.069604 | 0.096177 | 0.1329 | 0.18363 | 0.25374 | 0.35061 | 0.48447 | 0.66943 | 0.92501 | 1.2782 | 1.7661 | 2.4404 | 3.3721 | 4.6595 | 6.4384 | 8.8965 | 12.293 | 16.9862 | 23.4712 | 32.4321 | 44.814 | 61.9232 | 85.5642 | 118.231 | 163.3692 | 225.7404 | 311.9236 | 431.0099 | 595.561 | 822.9344 | 1137.1146 | 1571.2426 | 2171.1121 | 3000
450 | 0.0022344 | 0.0030616 | 0.0041831 | 0.0056944 | 0.0077155 | 0.010394 | 0.013908 | 0.018464 | 0.024296 | 0.031663 | 0.040837 | 0.05209 | 0.065679 | 0.081819 | 0.10065 | 0.12219 | 0.14633 | 0.1728 | 0.20123 | 0.23113 | 0.262 | 0.29334 | 0.32474 | 0.35588 | 0.38648 | 0.4164 | 0.4456 | 0.47423 | 0.50247 | 0.53052 | 0.55855 | 0.58681 | 0.61551 | 0.64481 | 0.67478 | 0.7053 | 0.73609 | 0.76676 | 0.79689 | 0.82602
475 | 0.00203 | 0.002784 | 0.0038081 | 0.0051918 | 0.007048 | 0.0095181 | 0.012773 | 0.017018 | 0.022486 | 0.029445 | 0.03818 | 0.048989 | 0.062165 | 0.077967 | 0.09658 | 0.11807 | 0.14236 | 0.1692 | 0.1982 | 0.22888 | 0.2607 | 0.29313 | 0.32567 | 0.35791 | 0.38952 | 0.42028 | 0.45018 | 0.47938 | 0.50812 | 0.53667 | 0.5653 | 0.59426 | 0.62377 | 0.65393 | 0.6847 | 0.71586 | 0.74706 | 0.77787 | 0.80783 | 0.8365
500 | 0.0018538 | 0.0025443 | 0.0034837 | 0.0047558 | 0.006467 | 0.008752 | 0.011776 | 0.015738 | 0.020872 | 0.027446 | 0.035758 | 0.046124 | 0.058865 | 0.074277 | 0.092591 | 0.11392 | 0.13822 | 0.16527 | 0.19467 | 0.22596 | 0.25858 | 0.29194 | 0.32549 | 0.35874 | 0.39127 | 0.42284 | 0.45342 | 0.4832 | 0.51248 | 0.5416 | 0.57088 | 0.6006 | 0.63093 | 0.6619 | 0.69336 | 0.72502 | 0.75646 | 0.78723 | 0.81687 | 0.84492
525 | 0.0017001 | 0.0023348 | 0.0031997 | 0.004373 | 0.0059553 | 0.0080746 | 0.01089 | 0.014594 | 0.019418 | 0.02563 | 0.033534 | 0.043459 | 0.055748 | 0.07073 | 0.088676 | 0.10975 | 0.13393 | 0.16104 | 0.19071 | 0.22246 | 0.25571 | 0.28986 | 0.32429 | 0.35842 | 0.3918 | 0.42414 | 0.45539 | 0.48576 | 0.51561 | 0.54534 | 0.57532 | 0.60582 | 0.63696 | 0.66867 | 0.70072 | 0.73275 | 0.76431 | 0.79494 | 0.82417 | 0.85148
550 | 0.0015646 | 0.0021501 | 0.0029488 | 0.0040342 | 0.005501 | 0.007471 | 0.010096 | 0.013564 | 0.0181 | 0.023971 | 0.031482 | 0.040972 | 0.052802 | 0.067324 | 0.084847 | 0.10557 | 0.12954 | 0.15659 | 0.18639 | 0.21845 | 0.25221 | 0.287 | 0.32218 | 0.3571 | 0.39125 | 0.4243 | 0.45621 | 0.48719 | 0.51764 | 0.54802 | 0.57872 | 0.61 | 0.64191 | 0.67429 | 0.70684 | 0.73915 | 0.77075 | 0.80117 | 0.82989 | 0.85638
575 | 0.0014451 | 0.0019868 | 0.0027266 | 0.0037335 | 0.0050968 | 0.0069321 | 0.0093848 | 0.012636 | 0.016905 | 0.022455 | 0.02959 | 0.038656 | 0.050022 | 0.064066 | 0.081125 | 0.10144 | 0.1251 | 0.15199 | 0.18179 | 0.21404 | 0.24816 | 0.28347 | 0.31928 | 0.3549 | 0.38977 | 0.42351 | 0.45587 | 0.48729 | 0.51861 | 0.54982 | 0.58121 | 0.61324 | 0.64586 | 0.67884 | 0.71181 | 0.74432 | 0.77591 | 0.80605 | 0.8342 | 0.85983
600 | 0.0013372 | 0.0018393 | 0.0025258 | 0.0034614 | 0.0047302 | 0.006442 | 0.0087357 | 0.011785 | 0.015805 | 0.021051 | 0.027827 | 0.03648 | 0.047388 | 0.060945 | 0.077516 | 0.097383 | 0.12067 | 0.14732 | 0.17704 | 0.20938 | 0.24375 | 0.27948 | 0.31582 | 0.35204 | 0.38754 | 0.42192 | 0.4551 | 0.48732 | 0.51903 | 0.55077 | 0.58294 | 0.61571 | 0.64899 | 0.68251 | 0.71584 | 0.74853 | 0.78006 | 0.80988 | 0.83741 | 0.86213
625 | 0.0012411 | 0.0017078 | 0.0023464 | 0.0032177 | 0.0044013 | 0.006001 | 0.0081496 | 0.011014 | 0.014802 | 0.019764 | 0.0262 | 0.034454 | 0.044912 | 0.05798 | 0.074046 | 0.093426 | 0.11629 | 0.14262 | 0.17217 | 0.2045 | 0.23904 | 0.27508 | 0.31186 | 0.34863 | 0.38472 | 0.41973 | 0.45356 | 0.48646 | 0.51865 | 0.55091 | 0.58401 | 0.61747 | 0.65134 | 0.68533 | 0.71898 | 0.7518 | 0.78324 | 0.81271 | 0.83962 | 0.86345
650 | 0.0011546 | 0.0015893 | 0.0021846 | 0.0029977 | 0.0041038 | 0.0056012 | 0.0076167 | 0.010311 | 0.013883 | 0.018579 | 0.024691 | 0.032564 | 0.042584 | 0.055166 | 0.070718 | 0.089588 | 0.11199 | 0.13794 | 0.16724 | 0.19948 | 0.23409 | 0.27036 | 0.3075 | 0.34472 | 0.38134 | 0.41692 | 0.45134 | 0.48483 | 0.51786 | 0.55097 | 0.58452 | 0.6186 | 0.65303 | 0.68745 | 0.72139 | 0.75431 | 0.78564 | 0.81473 | 0.84102 | 0.86405
675 | 0.0010764 | 0.0014822 | 0.0020383 | 0.0027985 | 0.0038339 | 0.0052378 | 0.0071309 | 0.0096671 | 0.013039 | 0.017486 | 0.023293 | 0.030801 | 0.040398 | 0.052504 | 0.067543 | 0.08589 | 0.1078 | 0.13333 | 0.16233 | 0.19442 | 0.22903 | 0.26545 | 0.30288 | 0.34052 | 0.37765 | 0.41379 | 0.44882 | 0.48295 | 0.51665 | 0.55045 | 0.58444 | 0.6192 | 0.65421 | 0.68899 | 0.72318 | 0.75618 | 0.78738 | 0.81612 | 0.84176 | 0.86396
700 | 0.0010057 | 0.0013852 | 0.0019056 | 0.0026176 | 0.0035884 | 0.0049066 | 0.0066873 | 0.0090778 | 0.012264 | 0.016477 | 0.021997 | 0.029159 | 0.038347 | 0.049989 | 0.064519 | 0.082337 | 0.10373 | 0.12881 | 0.15746 | 0.18933 | 0.22388 | 0.26038 | 0.29805 | 0.33605 | 0.37364 | 0.41033 | 0.44595 | 0.4807 | 0.51504 | 0.54945 | 0.58425 | 0.61946 | 0.65485 | 0.69002 | 0.72444 | 0.75751 | 0.78856 | 0.81694 | 0.84208 | 0.86374
725 | 0.00094141 | 0.001297 | 0.0017849 | 0.002453 | 0.0033647 | 0.0046043 | 0.0062814 | 0.0085372 | 0.011551 | 0.015545 | 0.020795 | 0.027628 | 0.036426 | 0.047618 | 0.061648 | 0.078937 | 0.099807 | 0.12441 | 0.15268 | 0.18428 | 0.21871 | 0.25525 | 0.2931 | 0.33142 | 0.36945 | 0.40666 | 0.44287 | 0.47824 | 0.51322 | 0.54825 | 0.58365 | 0.61927 | 0.65502 | 0.69062 | 0.7253 | 0.75841 | 0.78933 | 0.81727 | 0.84195 | 0.86319
750 | 0.00088291 | 0.0012167 | 0.0016749 | 0.0023027 | 0.0031604 | 0.0043277 | 0.0059094 | 0.0080405 | 0.010893 | 0.014684 | 0.019679 | 0.0262 | 0.034626 | 0.045383 | 0.058925 | 0.075688 | 0.096027 | 0.12013 | 0.14798 | 0.17928 | 0.21354 | 0.25007 | 0.28806 | 0.32666 | 0.36509 | 0.4028 | 0.43958 | 0.47557 | 0.51116 | 0.54677 | 0.58267 | 0.61886 | 0.65508 | 0.69089 | 0.72573 | 0.7589 | 0.78968 | 0.81741 | 0.84166 | 0.8624
775 | 0.00082953 | 0.0011433 | 0.0015744 | 0.0021654 | 0.0029733 | 0.0040742 | 0.0055677 | 0.0075833 | 0.010287 | 0.013887 | 0.018643 | 0.02487 | 0.03294 | 0.043279 | 0.056346 | 0.072592 | 0.092398 | 0.11599 | 0.1434 | 0.17436 | 0.20842 | 0.24489 | 0.28297 | 0.32181 | 0.36062 | 0.39882 | 0.43616 | 0.47275 | 0.50894 | 0.54512 | 0.58153 | 0.61818 | 0.65478 | 0.6908 | 0.72577 | 0.759 | 0.78966 | 0.81722 | 0.84116 | 0.86161
800 | 0.00078069 | 0.0010762 | 0.0014823 | 0.0020395 | 0.0028017 | 0.0038413 | 0.0052533 | 0.0071619 | 0.0097263 | 0.013148 | 0.01768 | 0.023628 | 0.03136 | 0.041298 | 0.053904 | 0.069642 | 0.088916 | 0.11199 | 0.13893 | 0.16953 | 0.20334 | 0.23972 | 0.27786 | 0.31691 | 0.35607 | 0.39473 | 0.43262 | 0.46979 | 0.50655 | 0.54327 | 0.58016 | 0.61722 | 0.65418 | 0.69058 | 0.72578 | 0.75904 | 0.78959 | 0.81684 | 0.84051 | 0.86079
825 | 0.0007359 | 0.0010147 | 0.0013979 | 0.0019238 | 0.0026439 | 0.0036269 | 0.0049636 | 0.0067728 | 0.0092076 | 0.012463 | 0.016783 | 0.022468 | 0.029878 | 0.039433 | 0.051593 | 0.066834 | 0.085581 | 0.10814 | 0.1346 | 0.1648 | 0.19834 | 0.23459 | 0.27275 | 0.31198 | 0.35146 | 0.39057 | 0.42899 | 0.46672 | 0.50404 | 0.54128 | 0.57864 | 0.61611 | 0.65342 | 0.69011 | 0.72549 | 0.75879 | 0.78927 | 0.81632 | 0.83982 | 0.86004
850 | 0.00069473 | 0.00095805 | 0.0013201 | 0.0018174 | 0.0024986 | 0.0034292 | 0.004696 | 0.0064127 | 0.0087268 | 0.011826 | 0.015948 | 0.021384 | 0.028488 | 0.037675 | 0.049406 | 0.064162 | 0.082389 | 0.10442 | 0.13039 | 0.16018 | 0.19342 | 0.2295 | 0.26765 | 0.30703 | 0.3468 | 0.38633 | 0.42526 | 0.46354 | 0.5014 | 0.53914 | 0.57694 | 0.61481 | 0.65246 | 0.6894 | 0.72494 | 0.75829 | 0.78871 | 0.81568 | 0.8391 | 0.85934
875 | 0.0006568 | 0.00090587 | 0.0012485 | 0.0017192 | 0.0023644 | 0.0032465 | 0.0044484 | 0.0060791 | 0.0082803 | 0.011234 | 0.015168 | 0.020369 | 0.027183 | 0.036018 | 0.047334 | 0.06162 | 0.079334 | 0.10084 | 0.12631 | 0.15567 | 0.18858 | 0.22447 | 0.26258 | 0.30207 | 0.34212 | 0.38204 | 0.42145 | 0.46027 | 0.49865 | 0.53687 | 0.57511 | 0.61336 | 0.65135 | 0.68855 | 0.72426 | 0.75767 | 0.78807 | 0.81499 | 0.83839 | 0.85873
900 | 0.00062178 | 0.00085768 | 0.0011823 | 0.0016284 | 0.0022402 | 0.0030773 | 0.0042188 | 0.0057693 | 0.007865 | 0.010681 | 0.01444 | 0.019419 | 0.025956 | 0.034455 | 0.045372 | 0.059199 | 0.07641 | 0.097391 | 0.12235 | 0.15127 | 0.18383 | 0.2195 | 0.25754 | 0.29712 | 0.3374 | 0.3777 | 0.41757 | 0.45689 | 0.49578 | 0.53448 | 0.57315 | 0.61177 | 0.65008 | 0.68753 | 0.72341 | 0.75691 | 0.78732 | 0.81424 | 0.8377 | 0.85821
925 | 0.00058937 | 0.00081308 | 0.001121 | 0.0015443 | 0.0021251 | 0.0029203 | 0.0040056 | 0.0054811 | 0.007478 | 0.010165 | 0.013758 | 0.018527 | 0.024802 | 0.032979 | 0.043512 | 0.056895 | 0.073612 | 0.094074 | 0.11853 | 0.14698 | 0.17918 | 0.2146 | 0.25254 | 0.29217 | 0.33266 | 0.37331 | 0.41362 | 0.45343 | 0.49281 | 0.53197 | 0.57106 | 0.61005 | 0.64867 | 0.68638 | 0.72244 | 0.75604 | 0.7865 | 0.81347 | 0.83704 | 0.85779
950 | 0.00055933 | 0.00077171 | 0.0010641 | 0.0014662 | 0.0020183 | 0.0027744 | 0.0038072 | 0.0052127 | 0.007117 | 0.0096832 | 0.01312 | 0.017689 | 0.023714 | 0.031584 | 0.041748 | 0.0547 | 0.070935 | 0.090882 | 0.11482 | 0.14281 | 0.17462 | 0.20977 | 0.24758 | 0.28724 | 0.32791 | 0.36887 | 0.4096 | 0.44988 | 0.48974 | 0.52934 | 0.56884 | 0.6082 | 0.64714 | 0.6851 | 0.72134 | 0.75506 | 0.78561 | 0.81268 | 0.83642 | 0.85744
975 | 0.00053128 | 0.00073308 | 0.001011 | 0.0013933 | 0.0019183 | 0.0026379 | 0.0036214 | 0.0049611 | 0.0067781 | 0.0092299 | 0.012518 | 0.016898 | 0.022685 | 0.03026 | 0.040068 | 0.052602 | 0.068364 | 0.087803 | 0.11123 | 0.13874 | 0.17014 | 0.20501 | 0.24266 | 0.28232 | 0.32314 | 0.36439 | 0.40551 | 0.44625 | 0.48657 | 0.52662 | 0.56651 | 0.60623 | 0.64548 | 0.68371 | 0.72014 | 0.75401 | 0.78468 | 0.81188 | 0.83583 | 0.85717
1000 | 0.00050545 | 0.00069751 | 0.00096203 | 0.0013261 | 0.0018262 | 0.0025119 | 0.0034498 | 0.0047283 | 0.0064641 | 0.0088091 | 0.011959 | 0.01616 | 0.021722 | 0.029017 | 0.038485 | 0.050616 | 0.065919 | 0.084858 | 0.10777 | 0.13479 | 0.16578 | 0.20033 | 0.2378 | 0.27742 | 0.31836 | 0.35986 | 0.40135 | 0.44252 | 0.48328 | 0.52376 | 0.56405 | 0.60413 | 0.6437 | 0.68218 | 0.71884 | 0.75287 | 0.78369 | 0.81107 | 0.83527 | 0.85698
1025 | 0.00048154 | 0.00066457 | 0.00091671 | 0.0012638 | 0.0017407 | 0.002395 | 0.0032904 | 0.0045119 | 0.0061718 | 0.0084168 | 0.011436 | 0.015469 | 0.020817 | 0.027846 | 0.036988 | 0.048731 | 0.063587 | 0.082035 | 0.10444 | 0.13097 | 0.16152 | 0.19573 | 0.23299 | 0.27255 | 0.31357 | 0.3553 | 0.39712 | 0.43869 | 0.47988 | 0.52078 | 0.56146 | 0.6019 | 0.64178 | 0.68055 | 0.71743 | 0.75166 | 0.78266 | 0.81025 | 0.83475 | 0.85686
1050 | 0.00045886 | 0.00063331 | 0.00087369 | 0.0012046 | 0.0016596 | 0.002284 | 0.0031389 | 0.004306 | 0.0058934 | 0.0080426 | 0.010937 | 0.014809 | 0.019951 | 0.026722 | 0.035548 | 0.046913 | 0.061331 | 0.079293 | 0.10119 | 0.12722 | 0.15733 | 0.19118 | 0.22822 | 0.26768 | 0.30877 | 0.35069 | 0.39283 | 0.43478 | 0.47639 | 0.5177 | 0.55877 | 0.59956 | 0.63977 | 0.67881 | 0.71594 | 0.75038 | 0.78158 | 0.80942 | 0.83424 | 0.85676
1075 | 0.00043749 | 0.00060387 | 0.00083315 | 0.0011489 | 0.0015831 | 0.0021792 | 0.0029959 | 0.0041115 | 0.0056301 | 0.0076883 | 0.010463 | 0.014181 | 0.019127 | 0.02565 | 0.034171 | 0.045169 | 0.059159 | 0.076644 | 0.098035 | 0.12357 | 0.15322 | 0.18671 | 0.22349 | 0.26284 | 0.30396 | 0.34606 | 0.38849 | 0.4308 | 0.47281 | 0.51452 | 0.55597 | 0.59711 | 0.63765 | 0.67698 | 0.71437 | 0.74904 | 0.78047 | 0.80858 | 0.83375 | 0.85668
1100 | 0.00041755 | 0.00057637 | 0.00079529 | 0.0010968 | 0.0015116 | 0.0020813 | 0.002862 | 0.0039293 | 0.0053833 | 0.0073557 | 0.010018 | 0.01359 | 0.018348 | 0.024635 | 0.032863 | 0.043507 | 0.057082 | 0.074099 | 0.09499 | 0.12002 | 0.14921 | 0.18231 | 0.21882 | 0.25804 | 0.29916 | 0.3414 | 0.38409 | 0.42674 | 0.46914 | 0.51123 | 0.55306 | 0.59457 | 0.63543 | 0.67507 | 0.71272 | 0.74763 | 0.77932 | 0.80771 | 0.83323 | 0.8566
1125 | 0.00039891 | 0.00055069 | 0.0007599 | 0.0010481 | 0.0014447 | 0.0019896 | 0.0027367 | 0.0037585 | 0.0051516 | 0.0070431 | 0.0095989 | 0.013032 | 0.017612 | 0.023673 | 0.03162 | 0.041923 | 0.055095 | 0.071654 | 0.09205 | 0.11658 | 0.1453 | 0.178 | 0.21421 | 0.25326 | 0.29435 | 0.33671 | 0.37962 | 0.4226 | 0.46535 | 0.50783 | 0.55004 | 0.5919 | 0.6331 | 0.67305 | 0.71098 | 0.74616 | 0.77811 | 0.80682 | 0.83272 | 0.85652
1150 | 0.00038138 | 0.00052651 | 0.00072659 | 0.0010023 | 0.0013817 | 0.0019032 | 0.0026185 | 0.0035974 | 0.0049328 | 0.0067476 | 0.009202 | 0.012503 | 0.016912 | 0.022757 | 0.030434 | 0.040406 | 0.053185 | 0.069295 | 0.089201 | 0.11323 | 0.14147 | 0.17375 | 0.20965 | 0.2485 | 0.28954 | 0.33198 | 0.37509 | 0.41836 | 0.46146 | 0.50431 | 0.54688 | 0.5891 | 0.63064 | 0.67091 | 0.70914 | 0.74461 | 0.77686 | 0.8059 | 0.8322 | 0.85644
1175 | 0.00036487 | 0.00050375 | 0.00069523 | 0.00095914 | 0.0013224 | 0.0018218 | 0.0025071 | 0.0034453 | 0.0047262 | 0.0064681 | 0.0088262 | 0.012001 | 0.016248 | 0.021885 | 0.029302 | 0.038954 | 0.051352 | 0.067022 | 0.086445 | 0.10997 | 0.13772 | 0.16958 | 0.20514 | 0.24378 | 0.28474 | 0.32723 | 0.37052 | 0.41405 | 0.45748 | 0.50067 | 0.54361 | 0.58618 | 0.62807 | 0.66867 | 0.70722 | 0.74298 | 0.77555 | 0.80495 | 0.83166 | 0.85635
1200 | 0.00034933 | 0.00048231 | 0.00066569 | 0.00091847 | 0.0012665 | 0.001745 | 0.002402 | 0.0033018 | 0.0045309 | 0.0062037 | 0.0084704 | 0.011525 | 0.015616 | 0.021055 | 0.028221 | 0.037565 | 0.049593 | 0.064834 | 0.08378 | 0.1068 | 0.13407 | 0.16549 | 0.2007 | 0.2391 | 0.27995 | 0.32247 | 0.3659 | 0.40968 | 0.45342 | 0.49696 | 0.54025 | 0.58318 | 0.62542 | 0.66635 | 0.70521 | 0.74129 | 0.77419 | 0.80395 | 0.83107 | 0.85624
1225 | 0.00033468 | 0.0004621 | 0.00063784 | 0.00088011 | 0.0012137 | 0.0016726 | 0.0023027 | 0.0031662 | 0.0043464 | 0.0059536 | 0.0081332 | 0.011074 | 0.015016 | 0.020265 | 0.027191 | 0.036237 | 0.047906 | 0.062728 | 0.081205 | 0.10373 | 0.13051 | 0.16148 | 0.19632 | 0.23446 | 0.27518 | 0.3177 | 0.36126 | 0.40525 | 0.44928 | 0.49314 | 0.53678 | 0.58007 | 0.62266 | 0.66394 | 0.70313 | 0.73954 | 0.77277 | 0.8029 | 0.83044 | 0.85606
1250 | 0.00032083 | 0.00044301 | 0.00061152 | 0.00084385 | 0.0011638 | 0.0016041 | 0.0022088 | 0.0030378 | 0.0041715 | 0.0057164 | 0.0078131 | 0.010645 | 0.014445 | 0.019511 | 0.026205 | 0.034964 | 0.046284 | 0.060697 | 0.078714 | 0.10075 | 0.12703 | 0.15755 | 0.19201 | 0.22987 | 0.27043 | 0.31292 | 0.35656 | 0.40075 | 0.44505 | 0.48923 | 0.53321 | 0.57685 | 0.61979 | 0.66142 | 0.70096 | 0.7377 | 0.77129 | 0.80181 | 0.82977 | 0.85582
1275 | 0.00030772 | 0.00042492 | 0.00058657 | 0.00080949 | 0.0011165 | 0.0015391 | 0.0021197 | 0.002916 | 0.0040053 | 0.0054908 | 0.0075084 | 0.010235 | 0.0139 | 0.018789 | 0.025261 | 0.033741 | 0.044722 | 0.058735 | 0.076298 | 0.097844 | 0.12363 | 0.15368 | 0.18774 | 0.2253 | 0.26569 | 0.30812 | 0.35183 | 0.39619 | 0.44073 | 0.48521 | 0.52952 | 0.57351 | 0.61681 | 0.6588 | 0.69868 | 0.73578 | 0.76973 | 0.80065 | 0.82904 | 0.85551
1300 | 0.00029525 | 0.00040771 | 0.00056285 | 0.00077681 | 0.0010716 | 0.0014773 | 0.0020349 | 0.0027999 | 0.0038469 | 0.0052756 | 0.0072174 | 0.0098442 | 0.013377 | 0.018098 | 0.024353 | 0.032564 | 0.043215 | 0.056835 | 0.07395 | 0.095009 | 0.1203 | 0.14988 | 0.18352 | 0.22077 | 0.26094 | 0.30329 | 0.34705 | 0.39155 | 0.43632 | 0.48109 | 0.52572 | 0.57005 | 0.61371 | 0.65606 | 0.69631 | 0.73377 | 0.76809 | 0.79941 | 0.82823 | 0.85514
1325 | 0.00028334 | 0.00039128 | 0.0005402 | 0.00074558 | 0.0010286 | 0.0014182 | 0.0019538 | 0.0026888 | 0.0036953 | 0.0050694 | 0.0069383 | 0.0094686 | 0.012875 | 0.017432 | 0.023478 | 0.031425 | 0.041753 | 0.054988 | 0.07166 | 0.092234 | 0.11702 | 0.14612 | 0.17934 | 0.21624 | 0.25619 | 0.29843 | 0.3422 | 0.38683 | 0.4318 | 0.47684 | 0.52178 | 0.56646 | 0.61047 | 0.65318 | 0.6938 | 0.73163 | 0.76634 | 0.79807 | 0.82731 | 0.85467
1350 | 0.00027198 | 0.0003756 | 0.00051857 | 0.00071578 | 0.00098753 | 0.0013617 | 0.0018763 | 0.0025827 | 0.0035503 | 0.0048721 | 0.006671 | 0.0091083 | 0.012393 | 0.016791 | 0.022634 | 0.030326 | 0.040339 | 0.053195 | 0.06943 | 0.089521 | 0.11381 | 0.14241 | 0.17519 | 0.21173 | 0.25143 | 0.29354 | 0.3373 | 0.38201 | 0.42717 | 0.47246 | 0.51771 | 0.56271 | 0.60708 | 0.65016 | 0.69116 | 0.72938 | 0.76448 | 0.79662 | 0.82628 | 0.85404
1375 | 0.00026118 | 0.0003607 | 0.00049802 | 0.00068744 | 0.00094851 | 0.0013081 | 0.0018026 | 0.0024817 | 0.0034123 | 0.004684 | 0.006416 | 0.0087644 | 0.011932 | 0.016178 | 0.021825 | 0.02927 | 0.038976 | 0.051464 | 0.06727 | 0.086883 | 0.11067 | 0.13878 | 0.1711 | 0.20727 | 0.2467 | 0.28865 | 0.33237 | 0.37716 | 0.42248 | 0.468 | 0.51353 | 0.55886 | 0.60359 | 0.64704 | 0.68842 | 0.72703 | 0.76253 | 0.79508 | 0.82515 | 0.8533
1400 | 0.00025097 | 0.00034661 | 0.00047858 | 0.00066065 | 0.0009116 | 0.0012573 | 0.0017328 | 0.002386 | 0.0032815 | 0.0045058 | 0.006174 | 0.0084377 | 0.011494 | 0.015593 | 0.021053 | 0.02826 | 0.037672 | 0.049803 | 0.06519 | 0.084336 | 0.10762 | 0.13524 | 0.1671 | 0.20289 | 0.24202 | 0.2838 | 0.32746 | 0.3723 | 0.41776 | 0.4635 | 0.5093 | 0.55495 | 0.60002 | 0.64385 | 0.68561 | 0.72461 | 0.76052 | 0.79347 | 0.82396 | 0.85249
1425 | 0.00024131 | 0.00033327 | 0.00046018 | 0.00063527 | 0.00087664 | 0.0012092 | 0.0016667 | 0.0022953 | 0.0031574 | 0.0043366 | 0.0059442 | 0.0081271 | 0.011076 | 0.015037 | 0.020317 | 0.027295 | 0.036422 | 0.048207 | 0.063188 | 0.081874 | 0.10467 | 0.13179 | 0.16319 | 0.19858 | 0.23741 | 0.27899 | 0.32257 | 0.36743 | 0.41301 | 0.45895 | 0.50501 | 0.55097 | 0.59638 | 0.64058 | 0.68273 | 0.72213 | 0.75843 | 0.79179 | 0.82268 | 0.85159
1450 | 0.00023211 | 0.00032058 | 0.00044267 | 0.00061113 | 0.00084338 | 0.0011634 | 0.0016038 | 0.002209 | 0.0030392 | 0.0041753 | 0.005725 | 0.0078306 | 0.010678 | 0.014504 | 0.019611 | 0.026369 | 0.03522 | 0.046668 | 0.061251 | 0.079486 | 0.10179 | 0.12842 | 0.15935 | 0.19433 | 0.23284 | 0.27421 | 0.31768 | 0.36254 | 0.40822 | 0.45434 | 0.50065 | 0.5469 | 0.59265 | 0.63722 | 0.67975 | 0.71955 | 0.75625 | 0.79001 | 0.82129 | 0.85055
1475 | 0.00022338 | 0.00030853 | 0.00042604 | 0.0005882 | 0.00081178 | 0.0011199 | 0.001544 | 0.0021269 | 0.0029268 | 0.0040218 | 0.0055163 | 0.007548 | 0.010297 | 0.013995 | 0.018936 | 0.025481 | 0.034066 | 0.045188 | 0.059383 | 0.077175 | 0.099002 | 0.12513 | 0.1556 | 0.19016 | 0.22833 | 0.26946 | 0.31281 | 0.35765 | 0.40341 | 0.44969 | 0.49622 | 0.54276 | 0.58885 | 0.63377 | 0.6767 | 0.71689 | 0.75399 | 0.78814 | 0.8198 | 0.84939
1500 | 0.0002151 | 0.0002971 | 0.00041027 | 0.00056645 | 0.0007818 | 0.0010786 | 0.0014872 | 0.002049 | 0.00282 | 0.003876 | 0.0053177 | 0.0072789 | 0.0099344 | 0.01351 | 0.018291 | 0.024632 | 0.03296 | 0.043766 | 0.057584 | 0.074943 | 0.096296 | 0.12194 | 0.15193 | 0.18606 | 0.22389 | 0.26477 | 0.30797 | 0.35277 | 0.39859 | 0.44501 | 0.49176 | 0.53857 | 0.58498 | 0.63027 | 0.67358 | 0.71416 | 0.75166 | 0.7862 | 0.81822 | 0.84815
1525 | 0.00020724 | 0.00028625 | 0.0003953 | 0.00054579 | 0.00075333 | 0.0010394 | 0.0014332 | 0.0019749 | 0.0027185 | 0.0037372 | 0.0051288 | 0.0070227 | 0.0095889 | 0.013047 | 0.017675 | 0.023819 | 0.031899 | 0.0424 | 0.055852 | 0.072789 | 0.093676 | 0.11883 | 0.14834 | 0.18205 | 0.21951 | 0.26013 | 0.30317 | 0.34791 | 0.39377 | 0.44031 | 0.48726 | 0.53433 | 0.58105 | 0.6267 | 0.67039 | 0.71136 | 0.74925 | 0.78417 | 0.81655 | 0.84679
1550 | 0.00019976 | 0.00027592 | 0.00038105 | 0.00052613 | 0.00072623 | 0.0010021 | 0.0013819 | 0.0019043 | 0.0026218 | 0.003605 | 0.0049485 | 0.0067781 | 0.0092586 | 0.012603 | 0.017084 | 0.02304 | 0.030881 | 0.041086 | 0.054182 | 0.070705 | 0.091132 | 0.1158 | 0.14484 | 0.17811 | 0.2152 | 0.25554 | 0.29839 | 0.34306 | 0.38893 | 0.43558 | 0.48271 | 0.53003 | 0.57706 | 0.62305 | 0.66712 | 0.70848 | 0.74675 | 0.78204 | 0.81476 | 0.84529
1575 | 0.00019264 | 0.00026608 | 0.00036746 | 0.00050739 | 0.00070039 | 0.00096646 | 0.0013329 | 0.001837 | 0.0025295 | 0.0034787 | 0.0047764 | 0.0065443 | 0.0089427 | 0.012179 | 0.016519 | 0.022292 | 0.029902 | 0.039819 | 0.052569 | 0.068687 | 0.088662 | 0.11285 | 0.14142 | 0.17424 | 0.21095 | 0.25099 | 0.29365 | 0.33822 | 0.38409 | 0.43083 | 0.47812 | 0.52567 | 0.573 | 0.61933 | 0.66377 | 0.70552 | 0.74416 | 0.77981 | 0.81286 | 0.84366
1600 | 0.00018583 | 0.00025668 | 0.00035449 | 0.0004895 | 0.00067572 | 0.00093246 | 0.0012861 | 0.0017727 | 0.0024413 | 0.003358 | 0.0046116 | 0.0063205 | 0.00864 | 0.011772 | 0.015975 | 0.021573 | 0.028959 | 0.038598 | 0.051009 | 0.066731 | 0.086261 | 0.10998 | 0.13806 | 0.17043 | 0.20676 | 0.24649 | 0.28893 | 0.33339 | 0.37924 | 0.42604 | 0.47349 | 0.52126 | 0.56887 | 0.61554 | 0.66034 | 0.70247 | 0.74149 | 0.77748 | 0.81085 | 0.84192
1625 | 0.00017932 | 0.00024769 | 0.00034208 | 0.00047237 | 0.0006521 | 0.00089992 | 0.0012413 | 0.0017111 | 0.0023568 | 0.0032423 | 0.0044537 | 0.0061057 | 0.0083494 | 0.011381 | 0.015453 | 0.02088 | 0.028049 | 0.037418 | 0.049499 | 0.064833 | 0.083925 | 0.10717 | 0.13478 | 0.1667 | 0.20262 | 0.24203 | 0.28424 | 0.32856 | 0.37438 | 0.42123 | 0.46881 | 0.51679 | 0.56466 | 0.61166 | 0.65683 | 0.69932 | 0.73871 | 0.77504 | 0.80872 | 0.84004
1650 | 0.00017309 | 0.00023909 | 0.0003302 | 0.00045598 | 0.0006295 | 0.00086877 | 0.0011984 | 0.0016522 | 0.0022758 | 0.0031314 | 0.0043023 | 0.0058997 | 0.0080704 | 0.011005 | 0.01495 | 0.020212 | 0.027172 | 0.036277 | 0.048038 | 0.062991 | 0.081651 | 0.10443 | 0.13156 | 0.16302 | 0.19854 | 0.23761 | 0.27958 | 0.32374 | 0.3695 | 0.41639 | 0.46408 | 0.51225 | 0.56039 | 0.6077 | 0.65322 | 0.69608 | 0.73582 | 0.77249 | 0.80644 | 0.83799
1675 | 0.00016712 | 0.00023086 | 0.00031884 | 0.0004403 | 0.00060787 | 0.00083896 | 0.0011574 | 0.0015957 | 0.0021983 | 0.0030252 | 0.0041572 | 0.0057022 | 0.0078027 | 0.010644 | 0.014467 | 0.01957 | 0.026326 | 0.035177 | 0.046624 | 0.061206 | 0.07944 | 0.10176 | 0.12841 | 0.15941 | 0.19451 | 0.23324 | 0.27494 | 0.31894 | 0.36462 | 0.41152 | 0.45931 | 0.50766 | 0.55605 | 0.60367 | 0.64953 | 0.69275 | 0.73284 | 0.76982 | 0.80405 | 0.8358
1700 | 0.00016143 | 0.00022299 | 0.00030798 | 0.00042531 | 0.0005872 | 0.00081046 | 0.0011181 | 0.0015417 | 0.0021241 | 0.0029235 | 0.0040183 | 0.0055129 | 0.007546 | 0.010298 | 0.014002 | 0.018953 | 0.025512 | 0.034115 | 0.045259 | 0.059478 | 0.077295 | 0.099153 | 0.12533 | 0.15587 | 0.19055 | 0.22892 | 0.27035 | 0.31417 | 0.35976 | 0.40666 | 0.45453 | 0.50304 | 0.55166 | 0.59958 | 0.64578 | 0.68935 | 0.72977 | 0.76706 | 0.80154 | 0.8335
1725 | 0.00015597 | 0.00021545 | 0.00029758 | 0.00041096 | 0.0005674 | 0.00078316 | 0.0010805 | 0.00149 | 0.0020531 | 0.0028261 | 0.003885 | 0.0053314 | 0.0072996 | 0.0099656 | 0.013556 | 0.018358 | 0.024728 | 0.033091 | 0.043939 | 0.057803 | 0.075212 | 0.096618 | 0.12232 | 0.1524 | 0.18666 | 0.22466 | 0.2658 | 0.30942 | 0.3549 | 0.40178 | 0.44972 | 0.49838 | 0.54722 | 0.59542 | 0.64195 | 0.68585 | 0.72661 | 0.76419 | 0.79892 | 0.83107
1750 | 0.00015074 | 0.00020823 | 0.0002876 | 0.0003972 | 0.00054841 | 0.00075698 | 0.0010445 | 0.0014404 | 0.0019849 | 0.0027326 | 0.0037571 | 0.005157 | 0.0070627 | 0.0096456 | 0.013126 | 0.017786 | 0.023971 | 0.032101 | 0.042661 | 0.056179 | 0.073185 | 0.094146 | 0.11938 | 0.14899 | 0.18282 | 0.22044 | 0.26129 | 0.30469 | 0.35005 | 0.39689 | 0.44488 | 0.49367 | 0.54272 | 0.59119 | 0.63803 | 0.68227 | 0.72334 | 0.7612 | 0.79615 | 0.82847
1775 | 0.00014573 | 0.00020131 | 0.00027805 | 0.00038401 | 0.00053021 | 0.00073189 | 0.0010099 | 0.0013928 | 0.0019195 | 0.0026429 | 0.0036344 | 0.0049895 | 0.0068352 | 0.0093379 | 0.012713 | 0.017234 | 0.023241 | 0.031145 | 0.041425 | 0.054604 | 0.071217 | 0.091738 | 0.11651 | 0.14565 | 0.17904 | 0.21628 | 0.25682 | 0.3 | 0.34522 | 0.39201 | 0.44002 | 0.48893 | 0.53817 | 0.5869 | 0.63405 | 0.67861 | 0.71997 | 0.7581 | 0.79327 | 0.82574
1800 | 0.00014093 | 0.00019468 | 0.0002689 | 0.00037137 | 0.00051278 | 0.00070786 | 0.00097678 | 0.0013472 | 0.0018568 | 0.0025569 | 0.0035167 | 0.0048289 | 0.0066168 | 0.0090425 | 0.012316 | 0.016703 | 0.022538 | 0.030223 | 0.040231 | 0.053081 | 0.069307 | 0.089396 | 0.1137 | 0.14238 | 0.17533 | 0.21219 | 0.2524 | 0.29534 | 0.3404 | 0.38713 | 0.43516 | 0.48416 | 0.53359 | 0.58257 | 0.63 | 0.67487 | 0.71653 | 0.75491 | 0.79028 | 0.8229
1825 | 0.00013633 | 0.00018832 | 0.00026012 | 0.00035926 | 0.00049607 | 0.00068481 | 0.00094502 | 0.0013035 | 0.0017967 | 0.0024744 | 0.0034037 | 0.0046746 | 0.006407 | 0.0087584 | 0.011933 | 0.016192 | 0.02186 | 0.029333 | 0.039076 | 0.051605 | 0.067454 | 0.087116 | 0.11097 | 0.13918 | 0.17169 | 0.20815 | 0.24803 | 0.29072 | 0.33562 | 0.38226 | 0.43029 | 0.47938 | 0.52896 | 0.57818 | 0.6259 | 0.67106 | 0.713 | 0.75161 | 0.78717 | 0.81993
1850 | 0.00013191 | 0.00018222 | 0.0002517 | 0.00034763 | 0.00048002 | 0.00066268 | 0.00091451 | 0.0012615 | 0.0017389 | 0.0023951 | 0.003295 | 0.0045262 | 0.006205 | 0.0084848 | 0.011565 | 0.015699 | 0.021205 | 0.028473 | 0.037959 | 0.050174 | 0.065652 | 0.084895 | 0.10829 | 0.13604 | 0.1681 | 0.20416 | 0.24371 | 0.28613 | 0.33085 | 0.37739 | 0.42541 | 0.47456 | 0.5243 | 0.57373 | 0.62172 | 0.66716 | 0.70937 | 0.74821 | 0.78393 | 0.81681
1875 | 0.00012767 | 0.00017637 | 0.00024361 | 0.00033647 | 0.00046462 | 0.00064143 | 0.00088522 | 0.0012211 | 0.0016835 | 0.0023189 | 0.0031906 | 0.0043836 | 0.0060108 | 0.0082216 | 0.01121 | 0.015223 | 0.020574 | 0.027642 | 0.036878 | 0.048787 | 0.063904 | 0.082734 | 0.10568 | 0.13297 | 0.16458 | 0.20023 | 0.23943 | 0.28158 | 0.3261 | 0.37253 | 0.42053 | 0.46973 | 0.5196 | 0.56923 | 0.61747 | 0.66319 | 0.70565 | 0.7447 | 0.78058 | 0.81356
1900 | 0.0001236 | 0.00017075 | 0.00023586 | 0.00032576 | 0.00044984 | 0.00062105 | 0.00085713 | 0.0011824 | 0.0016302 | 0.0022458 | 0.0030904 | 0.0042466 | 0.0058242 | 0.0079685 | 0.010868 | 0.014766 | 0.019965 | 0.02684 | 0.035833 | 0.047445 | 0.062207 | 0.080633 | 0.10314 | 0.12997 | 0.16113 | 0.19637 | 0.23521 | 0.27708 | 0.32139 | 0.3677 | 0.41565 | 0.46489 | 0.51488 | 0.5647 | 0.61318 | 0.65915 | 0.70185 | 0.7411 | 0.77713 | 0.8102
1925 | 0.00011968 | 0.00016533 | 0.00022837 | 0.00031543 | 0.00043559 | 0.00060139 | 0.00083002 | 0.0011451 | 0.0015789 | 0.0021752 | 0.0029937 | 0.0041143 | 0.005644 | 0.0077239 | 0.010538 | 0.014323 | 0.019376 | 0.026063 | 0.034819 | 0.04614 | 0.060555 | 0.078582 | 0.10065 | 0.12703 | 0.15774 | 0.19256 | 0.23104 | 0.27261 | 0.31671 | 0.36288 | 0.41077 | 0.46004 | 0.51013 | 0.56013 | 0.60884 | 0.65506 | 0.69799 | 0.73742 | 0.77358 | 0.80673
1950 | 0.00011589 | 0.00016011 | 0.00022116 | 0.00030547 | 0.00042184 | 0.00058242 | 0.00080387 | 0.0011091 | 0.0015293 | 0.0021071 | 0.0029003 | 0.0039865 | 0.0054698 | 0.0074874 | 0.010219 | 0.013894 | 0.018805 | 0.025309 | 0.033834 | 0.044871 | 0.058946 | 0.07658 | 0.098215 | 0.12414 | 0.1544 | 0.1888 | 0.22691 | 0.26818 | 0.31206 | 0.35807 | 0.40589 | 0.45517 | 0.50535 | 0.55552 | 0.60444 | 0.65089 | 0.69403 | 0.73364 | 0.76991 | 0.80314
1975 | 0.00011228 | 0.00015511 | 0.00021426 | 0.00029595 | 0.0004087 | 0.00056429 | 0.00077888 | 0.0010746 | 0.0014819 | 0.002042 | 0.002811 | 0.0038643 | 0.0053031 | 0.0072609 | 0.0099126 | 0.013483 | 0.018257 | 0.024584 | 0.032887 | 0.043648 | 0.057392 | 0.074642 | 0.09585 | 0.12132 | 0.15113 | 0.18511 | 0.22285 | 0.26381 | 0.30744 | 0.3533 | 0.40103 | 0.4503 | 0.50056 | 0.55087 | 0.59999 | 0.64665 | 0.68999 | 0.72975 | 0.76613 | 0.79941
2000 | 0.00010887 | 0.0001504 | 0.00020775 | 0.00028696 | 0.00039629 | 0.00054717 | 0.00075527 | 0.0010421 | 0.0014371 | 0.0019804 | 0.0027265 | 0.0037487 | 0.0051453 | 0.0070464 | 0.0096224 | 0.013093 | 0.017736 | 0.023895 | 0.031984 | 0.04248 | 0.055904 | 0.072781 | 0.093573 | 0.1186 | 0.14797 | 0.18152 | 0.21888 | 0.25951 | 0.30289 | 0.34857 | 0.3962 | 0.44544 | 0.49575 | 0.54618 | 0.59548 | 0.64234 | 0.68586 | 0.72576 | 0.76223 | 0.79556
2025 | 0.0001056 | 0.00014589 | 0.00020153 | 0.00027837 | 0.00038443 | 0.0005308 | 0.0007327 | 0.001011 | 0.0013943 | 0.0019216 | 0.0026457 | 0.003638 | 0.0049942 | 0.006841 | 0.0093443 | 0.012719 | 0.017236 | 0.023232 | 0.031115 | 0.041354 | 0.054467 | 0.07098 | 0.091362 | 0.11595 | 0.14487 | 0.178 | 0.21497 | 0.25527 | 0.29839 | 0.34387 | 0.39139 | 0.44059 | 0.49093 | 0.54147 | 0.59093 | 0.63797 | 0.68166 | 0.72168 | 0.75823 | 0.7916
2050 | 0.00010243 | 0.0001415 | 0.00019547 | 0.00027 | 0.00037288 | 0.00051486 | 0.00071072 | 0.00098071 | 0.0013526 | 0.0018642 | 0.0025669 | 0.0035302 | 0.004847 | 0.0066407 | 0.0090731 | 0.012353 | 0.016747 | 0.022585 | 0.030265 | 0.040252 | 0.053059 | 0.069212 | 0.089188 | 0.11334 | 0.14182 | 0.17451 | 0.21109 | 0.25106 | 0.29391 | 0.3392 | 0.38658 | 0.43573 | 0.48609 | 0.53673 | 0.58633 | 0.63354 | 0.67738 | 0.71752 | 0.75413 | 0.78753
2075 | 9.934e-05 | 0.00013724 | 0.00018958 | 0.00026187 | 0.00036166 | 0.00049938 | 0.00068936 | 0.00095128 | 0.0013121 | 0.0018085 | 0.0024904 | 0.0034254 | 0.0047038 | 0.0064458 | 0.0088091 | 0.011998 | 0.016272 | 0.021954 | 0.029436 | 0.039176 | 0.051682 | 0.067481 | 0.087056 | 0.11078 | 0.13881 | 0.17107 | 0.20726 | 0.24689 | 0.28946 | 0.33454 | 0.38178 | 0.43087 | 0.48124 | 0.53196 | 0.5817 | 0.62906 | 0.67305 | 0.71329 | 0.74995 | 0.78337
2100 | 9.635e-05 | 0.00013311 | 0.00018388 | 0.00025399 | 0.00035079 | 0.00048438 | 0.00066867 | 0.00092276 | 0.0012728 | 0.0017544 | 0.0024162 | 0.0033238 | 0.0045649 | 0.0062568 | 0.0085529 | 0.011653 | 0.015809 | 0.02134 | 0.028629 | 0.038127 | 0.050339 | 0.06579 | 0.08497 | 0.10826 | 0.13585 | 0.16768 | 0.20347 | 0.24276 | 0.28505 | 0.32991 | 0.377 | 0.42601 | 0.47638 | 0.52717 | 0.57703 | 0.62454 | 0.66866 | 0.70898 | 0.74568 | 0.77912
2125 | 9.3461e-05 | 0.00012912 | 0.00017837 | 0.00024638 | 0.00034028 | 0.00046988 | 0.00064867 | 0.00089519 | 0.0012348 | 0.0017022 | 0.0023445 | 0.0032255 | 0.0044306 | 0.0060738 | 0.0083049 | 0.011318 | 0.015361 | 0.020745 | 0.027845 | 0.037108 | 0.049032 | 0.064141 | 0.082931 | 0.1058 | 0.13295 | 0.16435 | 0.19974 | 0.23868 | 0.28068 | 0.32531 | 0.37225 | 0.42117 | 0.47153 | 0.52237 | 0.57233 | 0.61997 | 0.66421 | 0.70462 | 0.74135 | 0.77478
2150 | 9.0678e-05 | 0.00012528 | 0.00017306 | 0.00023905 | 0.00033016 | 0.00045591 | 0.0006294 | 0.00086862 | 0.0011982 | 0.0016519 | 0.0022754 | 0.0031307 | 0.004301 | 0.0058973 | 0.0080654 | 0.010995 | 0.014928 | 0.020169 | 0.027087 | 0.03612 | 0.047763 | 0.062538 | 0.080946 | 0.10339 | 0.13011 | 0.16108 | 0.19607 | 0.23465 | 0.27635 | 0.32075 | 0.36752 | 0.41634 | 0.46667 | 0.51756 | 0.56762 | 0.61537 | 0.65971 | 0.70019 | 0.73694 | 0.77037
2175 | 8.8005e-05 | 0.00012158 | 0.00016796 | 0.00023201 | 0.00032043 | 0.00044249 | 0.00061089 | 0.00084311 | 0.0011631 | 0.0016035 | 0.0022089 | 0.0030396 | 0.0041764 | 0.0057275 | 0.007835 | 0.010684 | 0.014511 | 0.019613 | 0.026355 | 0.035165 | 0.046535 | 0.060984 | 0.079016 | 0.10105 | 0.12733 | 0.15788 | 0.19246 | 0.23069 | 0.27208 | 0.31624 | 0.36283 | 0.41154 | 0.46183 | 0.51274 | 0.56288 | 0.61073 | 0.65517 | 0.6957 | 0.73247 | 0.7659
2200 | 8.5447e-05 | 0.00011805 | 0.00016308 | 0.00022527 | 0.00031113 | 0.00042965 | 0.00059318 | 0.00081869 | 0.0011294 | 0.0015572 | 0.0021453 | 0.0029523 | 0.0040571 | 0.0055648 | 0.007614 | 0.010386 | 0.014111 | 0.01908 | 0.02565 | 0.034245 | 0.04535 | 0.059481 | 0.077147 | 0.098774 | 0.12463 | 0.15475 | 0.18893 | 0.22679 | 0.26788 | 0.31178 | 0.35819 | 0.40677 | 0.457 | 0.50792 | 0.55812 | 0.60607 | 0.65059 | 0.69117 | 0.72795 | 0.76136
2225 | 8.2991e-05 | 0.00011466 | 0.00015839 | 0.0002188 | 0.0003022 | 0.00041732 | 0.00057617 | 0.00079523 | 0.0010971 | 0.0015127 | 0.0020842 | 0.0028685 | 0.0039423 | 0.0054082 | 0.0074014 | 0.010098 | 0.013725 | 0.018565 | 0.02497 | 0.033357 | 0.044203 | 0.058024 | 0.07533 | 0.096558 | 0.12199 | 0.15168 | 0.18546 | 0.22295 | 0.26372 | 0.30737 | 0.35357 | 0.40202 | 0.45218 | 0.5031 | 0.55335 | 0.60137 | 0.64595 | 0.68657 | 0.72335 | 0.75674
2250 | 8.0617e-05 | 0.00011138 | 0.00015386 | 0.00021255 | 0.00029356 | 0.0004054 | 0.00055972 | 0.00077255 | 0.0010659 | 0.0014697 | 0.0020251 | 0.0027874 | 0.0038313 | 0.0052568 | 0.0071956 | 0.0098198 | 0.01335 | 0.018066 | 0.02431 | 0.032493 | 0.043087 | 0.056604 | 0.073557 | 0.094389 | 0.1194 | 0.14867 | 0.18204 | 0.21916 | 0.25961 | 0.30299 | 0.34899 | 0.39728 | 0.44736 | 0.49825 | 0.54853 | 0.59661 | 0.64125 | 0.68189 | 0.71865 | 0.75202
2275 | 7.8325e-05 | 0.00010821 | 0.00014949 | 0.0002065 | 0.00028522 | 0.00039389 | 0.00054384 | 0.00075065 | 0.0010357 | 0.0014282 | 0.0019679 | 0.002709 | 0.003724 | 0.0051103 | 0.0069964 | 0.0095504 | 0.012988 | 0.017582 | 0.02367 | 0.031654 | 0.042002 | 0.055222 | 0.071827 | 0.09227 | 0.11686 | 0.14571 | 0.17867 | 0.21542 | 0.25554 | 0.29864 | 0.34442 | 0.39256 | 0.44254 | 0.4934 | 0.54369 | 0.59181 | 0.63648 | 0.67713 | 0.71387 | 0.7472
2300 | 7.6111e-05 | 0.00010515 | 0.00014527 | 0.00020067 | 0.00027717 | 0.00038277 | 0.0005285 | 0.0007295 | 0.0010065 | 0.0013881 | 0.0019128 | 0.0026332 | 0.0036203 | 0.0049687 | 0.0068039 | 0.0092897 | 0.012637 | 0.017114 | 0.023049 | 0.03084 | 0.040948 | 0.053877 | 0.070141 | 0.090199 | 0.11438 | 0.1428 | 0.17535 | 0.21172 | 0.25151 | 0.29434 | 0.33989 | 0.38786 | 0.43773 | 0.48853 | 0.53883 | 0.58697 | 0.63167 | 0.67232 | 0.70902 | 0.7423
2325 | 7.3976e-05 | 0.0001022 | 0.00014119 | 0.00019504 | 0.0002694 | 0.00037205 | 0.0005137 | 0.00070908 | 0.00097841 | 0.0013493 | 0.0018595 | 0.0025601 | 0.0035201 | 0.0048319 | 0.0066178 | 0.0090377 | 0.012298 | 0.01666 | 0.022448 | 0.030051 | 0.039924 | 0.052569 | 0.068499 | 0.088179 | 0.11195 | 0.13995 | 0.17209 | 0.20809 | 0.24754 | 0.29008 | 0.3354 | 0.38318 | 0.43293 | 0.48367 | 0.53395 | 0.58211 | 0.62682 | 0.66746 | 0.70412 | 0.73734
2350 | 7.1916e-05 | 9.9359e-05 | 0.00013726 | 0.00018962 | 0.0002619 | 0.0003617 | 0.00049942 | 0.00068939 | 0.00095127 | 0.0013119 | 0.0018081 | 0.0024895 | 0.0034235 | 0.0046998 | 0.006438 | 0.0087942 | 0.01197 | 0.016221 | 0.021865 | 0.029286 | 0.038931 | 0.051298 | 0.0669 | 0.086208 | 0.10957 | 0.13716 | 0.1689 | 0.20451 | 0.24362 | 0.28587 | 0.33094 | 0.37854 | 0.42815 | 0.47881 | 0.52907 | 0.57723 | 0.62194 | 0.66255 | 0.69916 | 0.73233
2375 | 6.9931e-05 | 9.6616e-05 | 0.00013347 | 0.00018438 | 0.00025468 | 0.00035173 | 0.00048566 | 0.00067041 | 0.0009251 | 0.0012759 | 0.0017585 | 0.0024215 | 0.0033302 | 0.0045724 | 0.0062645 | 0.008559 | 0.011653 | 0.015797 | 0.021302 | 0.028545 | 0.037969 | 0.050065 | 0.065346 | 0.084288 | 0.10726 | 0.13443 | 0.16576 | 0.20099 | 0.23976 | 0.28171 | 0.32653 | 0.37393 | 0.42339 | 0.47397 | 0.52418 | 0.57234 | 0.61704 | 0.65762 | 0.69417 | 0.72728
2400 | 6.8018e-05 | 9.3974e-05 | 0.00012982 | 0.00017934 | 0.00024772 | 0.00034212 | 0.0004724 | 0.00065212 | 0.00089989 | 0.0012412 | 0.0017108 | 0.0023559 | 0.0032403 | 0.0044495 | 0.0060971 | 0.008332 | 0.011347 | 0.015387 | 0.020757 | 0.027828 | 0.037036 | 0.048868 | 0.063836 | 0.082419 | 0.10499 | 0.13176 | 0.16268 | 0.19753 | 0.23595 | 0.2776 | 0.32217 | 0.36936 | 0.41867 | 0.46915 | 0.51931 | 0.56744 | 0.61213 | 0.65267 | 0.68917 | 0.72221
2425 | 6.6171e-05 | 9.1422e-05 | 0.0001263 | 0.00017448 | 0.000241 | 0.00033284 | 0.00045959 | 0.00063445 | 0.00087553 | 0.0012076 | 0.0016646 | 0.0022925 | 0.0031534 | 0.0043307 | 0.0059352 | 0.0081125 | 0.011051 | 0.01499 | 0.020229 | 0.027133 | 0.036131 | 0.047705 | 0.062365 | 0.080596 | 0.10278 | 0.12914 | 0.15966 | 0.19412 | 0.2322 | 0.27354 | 0.31785 | 0.36483 | 0.41397 | 0.46433 | 0.51443 | 0.56253 | 0.60719 | 0.64769 | 0.68412 | 0.71709
2450 | 6.4383e-05 | 8.8952e-05 | 0.00012289 | 0.00016976 | 0.00023449 | 0.00032386 | 0.00044719 | 0.00061735 | 0.00085195 | 0.0011752 | 0.0016199 | 0.0022311 | 0.0030692 | 0.0042156 | 0.0057784 | 0.0078996 | 0.010764 | 0.014605 | 0.019717 | 0.026457 | 0.03525 | 0.046572 | 0.060931 | 0.078815 | 0.10062 | 0.12657 | 0.15669 | 0.19077 | 0.22849 | 0.26952 | 0.31357 | 0.36032 | 0.40928 | 0.45952 | 0.50954 | 0.55759 | 0.60221 | 0.64266 | 0.67901 | 0.71191
2475 | 6.2653e-05 | 8.6562e-05 | 0.00011959 | 0.0001652 | 0.00022819 | 0.00031516 | 0.00043519 | 0.00060079 | 0.00082913 | 0.0011437 | 0.0015767 | 0.0021716 | 0.0029877 | 0.0041041 | 0.0056264 | 0.0076933 | 0.010485 | 0.014231 | 0.019219 | 0.025801 | 0.034393 | 0.045468 | 0.059532 | 0.077075 | 0.098501 | 0.12405 | 0.15377 | 0.18746 | 0.22483 | 0.26555 | 0.30932 | 0.35584 | 0.40462 | 0.45471 | 0.50464 | 0.55263 | 0.5972 | 0.63758 | 0.67385 | 0.70667
2500 | 6.0979e-05 | 8.425e-05 | 0.00011639 | 0.00016079 | 0.0002221 | 0.00030675 | 0.00042359 | 0.00058478 | 0.00080706 | 0.0011133 | 0.0015348 | 0.0021141 | 0.0029088 | 0.0039962 | 0.0054792 | 0.0074935 | 0.010215 | 0.013869 | 0.018736 | 0.025163 | 0.03356 | 0.044394 | 0.058169 | 0.075376 | 0.096429 | 0.12159 | 0.1509 | 0.18421 | 0.22122 | 0.26162 | 0.30511 | 0.35139 | 0.39997 | 0.44992 | 0.49974 | 0.54766 | 0.59216 | 0.63247 | 0.66865 | 0.70139
2525 | 5.9361e-05 | 8.2015e-05 | 0.0001133 | 0.00015653 | 0.00021621 | 0.00029862 | 0.00041237 | 0.0005693 | 0.00078571 | 0.0010839 | 0.0014943 | 0.0020585 | 0.0028325 | 0.0038917 | 0.0053367 | 0.0072999 | 0.0099534 | 0.013517 | 0.018268 | 0.024544 | 0.032751 | 0.04335 | 0.056841 | 0.073719 | 0.094403 | 0.11917 | 0.14808 | 0.18101 | 0.21766 | 0.25774 | 0.30094 | 0.34697 | 0.39535 | 0.44513 | 0.49484 | 0.54267 | 0.58711 | 0.62733 | 0.66342 | 0.69606
2550 | 5.7798e-05 | 7.9855e-05 | 0.00011032 | 0.00015241 | 0.00021052 | 0.00029076 | 0.00040152 | 0.00055433 | 0.00076507 | 0.0010554 | 0.0014552 | 0.0020047 | 0.0027586 | 0.0037907 | 0.0051989 | 0.0071126 | 0.0097001 | 0.013177 | 0.017814 | 0.023944 | 0.031965 | 0.042335 | 0.055549 | 0.072103 | 0.092424 | 0.1168 | 0.14532 | 0.17786 | 0.21416 | 0.25391 | 0.29682 | 0.3426 | 0.39076 | 0.44037 | 0.48995 | 0.53769 | 0.58204 | 0.62218 | 0.65816 | 0.69072
2575 | 5.6287e-05 | 7.7768e-05 | 0.00010744 | 0.00014842 | 0.00020502 | 0.00028317 | 0.00039104 | 0.00053987 | 0.00074513 | 0.001028 | 0.0014174 | 0.0019527 | 0.0026873 | 0.003693 | 0.0050656 | 0.0069314 | 0.009455 | 0.012847 | 0.017374 | 0.023362 | 0.031203 | 0.041348 | 0.054292 | 0.070528 | 0.090492 | 0.11448 | 0.14261 | 0.17477 | 0.2107 | 0.25012 | 0.29274 | 0.33826 | 0.3862 | 0.43563 | 0.48507 | 0.53271 | 0.57697 | 0.61701 | 0.65289 | 0.68535
2600 | 5.4828e-05 | 7.5753e-05 | 0.00010465 | 0.00014458 | 0.00019971 | 0.00027584 | 0.00038092 | 0.00052591 | 0.00072587 | 0.0010014 | 0.0013808 | 0.0019024 | 0.0026184 | 0.0035986 | 0.0049368 | 0.0067562 | 0.0092179 | 0.012528 | 0.016948 | 0.022798 | 0.030463 | 0.040391 | 0.053069 | 0.068995 | 0.088608 | 0.11222 | 0.13996 | 0.17173 | 0.20731 | 0.2464 | 0.28871 | 0.33397 | 0.38168 | 0.43092 | 0.48021 | 0.52774 | 0.5719 | 0.61184 | 0.64762 | 0.67999
2625 | 5.3417e-05 | 7.3802e-05 | 0.00010196 | 0.00014086 | 0.00019457 | 0.00026874 | 0.00037112 | 0.0005124 | 0.00070723 | 0.00097575 | 0.0013455 | 0.0018538 | 0.0025516 | 0.0035072 | 0.004812 | 0.0065865 | 0.0089881 | 0.012219 | 0.016535 | 0.02225 | 0.029745 | 0.039459 | 0.051879 | 0.0675 | 0.086767 | 0.11001 | 0.13735 | 0.16874 | 0.20396 | 0.24272 | 0.28473 | 0.32972 | 0.37719 | 0.42623 | 0.47537 | 0.52277 | 0.56683 | 0.60667 | 0.64233 | 0.6746
2650 | 5.2048e-05 | 7.1912e-05 | 9.9348e-05 | 0.00013725 | 0.00018959 | 0.00026186 | 0.00036163 | 0.00049929 | 0.00068916 | 0.00095084 | 0.0013112 | 0.0018067 | 0.0024869 | 0.0034185 | 0.0046908 | 0.0064217 | 0.008765 | 0.011919 | 0.016133 | 0.021717 | 0.029045 | 0.038551 | 0.050717 | 0.066038 | 0.084965 | 0.10783 | 0.1348 | 0.16581 | 0.20066 | 0.23908 | 0.28079 | 0.3255 | 0.37272 | 0.42156 | 0.47053 | 0.5178 | 0.56174 | 0.60146 | 0.63701 | 0.66918
2675 | 5.0721e-05 | 7.0079e-05 | 9.6816e-05 | 0.00013375 | 0.00018476 | 0.00025519 | 0.00035242 | 0.00048659 | 0.00067164 | 0.00092669 | 0.0012779 | 0.0017609 | 0.0024241 | 0.0033325 | 0.0045733 | 0.0062617 | 0.0085483 | 0.011627 | 0.015742 | 0.021199 | 0.028364 | 0.037667 | 0.049585 | 0.064611 | 0.083203 | 0.1057 | 0.13228 | 0.16291 | 0.1974 | 0.23549 | 0.27689 | 0.32131 | 0.36828 | 0.4169 | 0.46569 | 0.51282 | 0.55664 | 0.59624 | 0.63166 | 0.66372
2700 | 4.9436e-05 | 6.8302e-05 | 9.4362e-05 | 0.00013036 | 0.00018008 | 0.00024873 | 0.0003435 | 0.00047427 | 0.00065466 | 0.00090328 | 0.0012457 | 0.0017166 | 0.0023632 | 0.0032491 | 0.0044593 | 0.0061066 | 0.008338 | 0.011343 | 0.015363 | 0.020696 | 0.027702 | 0.036806 | 0.04848 | 0.063218 | 0.081479 | 0.10362 | 0.12982 | 0.16007 | 0.1942 | 0.23194 | 0.27303 | 0.31716 | 0.36388 | 0.41227 | 0.46087 | 0.50784 | 0.55153 | 0.591 | 0.6263 | 0.65825
2725 | 4.819e-05 | 6.6582e-05 | 9.1986e-05 | 0.00012708 | 0.00017555 | 0.00024247 | 0.00033486 | 0.00046235 | 0.0006382 | 0.00088061 | 0.0012144 | 0.0016736 | 0.0023042 | 0.0031682 | 0.0043489 | 0.0059561 | 0.008134 | 0.011068 | 0.014995 | 0.020206 | 0.027058 | 0.035968 | 0.047404 | 0.061859 | 0.079794 | 0.10157 | 0.1274 | 0.15727 | 0.19104 | 0.22844 | 0.26921 | 0.31305 | 0.3595 | 0.40766 | 0.45606 | 0.50287 | 0.54642 | 0.58576 | 0.62093 | 0.65277
2750 | 4.6985e-05 | 6.4916e-05 | 8.9685e-05 | 0.0001239 | 0.00017116 | 0.00023641 | 0.00032649 | 0.0004508 | 0.00062227 | 0.00085865 | 0.0011842 | 0.001632 | 0.002247 | 0.0030899 | 0.0042418 | 0.0058102 | 0.0079362 | 0.010802 | 0.014637 | 0.019731 | 0.026432 | 0.035152 | 0.046356 | 0.060533 | 0.078149 | 0.099576 | 0.12503 | 0.15453 | 0.18793 | 0.22498 | 0.26544 | 0.30898 | 0.35516 | 0.40307 | 0.45127 | 0.49791 | 0.54131 | 0.58051 | 0.61555 | 0.64728
2775 | 4.5818e-05 | 6.3304e-05 | 8.7457e-05 | 0.00012083 | 0.00016691 | 0.00023054 | 0.00031839 | 0.00043962 | 0.00060685 | 0.00083739 | 0.0011549 | 0.0015917 | 0.0021917 | 0.003014 | 0.004138 | 0.0056689 | 0.0077445 | 0.010543 | 0.014291 | 0.01927 | 0.025824 | 0.03436 | 0.045336 | 0.059241 | 0.076543 | 0.097622 | 0.12271 | 0.15183 | 0.18487 | 0.22158 | 0.26171 | 0.30496 | 0.35086 | 0.39852 | 0.44651 | 0.49297 | 0.53622 | 0.57528 | 0.61018 | 0.64179
2800 | 4.4688e-05 | 6.1744e-05 | 8.5303e-05 | 0.00011785 | 0.0001628 | 0.00022486 | 0.00031055 | 0.0004288 | 0.00059193 | 0.00081682 | 0.0011266 | 0.0015527 | 0.0021381 | 0.0029406 | 0.0040376 | 0.0055321 | 0.0075588 | 0.010292 | 0.013954 | 0.018822 | 0.025234 | 0.033589 | 0.044344 | 0.057983 | 0.074976 | 0.095712 | 0.12043 | 0.14919 | 0.18186 | 0.21823 | 0.25804 | 0.30098 | 0.3466 | 0.39401 | 0.44177 | 0.48805 | 0.53114 | 0.57006 | 0.60482 | 0.63632
2825 | 4.3591e-05 | 6.0229e-05 | 8.3209e-05 | 0.00011496 | 0.0001588 | 0.00021935 | 0.00030293 | 0.00041829 | 0.00057743 | 0.00079683 | 0.001099 | 0.0015148 | 0.0020861 | 0.0028692 | 0.00394 | 0.005399 | 0.0073781 | 0.010048 | 0.013627 | 0.018386 | 0.024659 | 0.032839 | 0.043376 | 0.056754 | 0.073444 | 0.093841 | 0.1182 | 0.14659 | 0.1789 | 0.21492 | 0.25441 | 0.29704 | 0.34237 | 0.38953 | 0.43706 | 0.48315 | 0.52608 | 0.56485 | 0.59947 | 0.63085
2850 | 4.2522e-05 | 5.8752e-05 | 8.1169e-05 | 0.00011214 | 0.00015491 | 0.00021397 | 0.00029551 | 0.00040805 | 0.0005633 | 0.00077734 | 0.0010722 | 0.0014779 | 0.0020353 | 0.0027996 | 0.0038448 | 0.0052692 | 0.007202 | 0.0098104 | 0.013308 | 0.017961 | 0.024097 | 0.032105 | 0.042429 | 0.055551 | 0.071942 | 0.092006 | 0.11601 | 0.14403 | 0.17598 | 0.21166 | 0.25081 | 0.29315 | 0.33819 | 0.38507 | 0.43238 | 0.47827 | 0.52103 | 0.55964 | 0.59413 | 0.62538
2875 | 4.1483e-05 | 5.7315e-05 | 7.9185e-05 | 0.0001094 | 0.00015112 | 0.00020874 | 0.0002883 | 0.00039809 | 0.00054956 | 0.0007584 | 0.0010461 | 0.001442 | 0.001986 | 0.0027319 | 0.0037522 | 0.0051429 | 0.0070304 | 0.0095787 | 0.012997 | 0.017546 | 0.023549 | 0.031388 | 0.041505 | 0.054375 | 0.070473 | 0.090207 | 0.11385 | 0.14151 | 0.1731 | 0.20844 | 0.24727 | 0.28928 | 0.33403 | 0.38064 | 0.42771 | 0.4734 | 0.51598 | 0.55443 | 0.58878 | 0.61991
2900 | 4.0474e-05 | 5.5922e-05 | 7.726e-05 | 0.00010674 | 0.00014745 | 0.00020367 | 0.00028129 | 0.00038843 | 0.00053623 | 0.00074001 | 0.0010208 | 0.0014071 | 0.0019381 | 0.0026662 | 0.0036623 | 0.0050203 | 0.0068639 | 0.0093535 | 0.012694 | 0.017143 | 0.023016 | 0.030691 | 0.040603 | 0.053227 | 0.069036 | 0.088445 | 0.11174 | 0.13904 | 0.17027 | 0.20526 | 0.24376 | 0.28546 | 0.32991 | 0.37625 | 0.42306 | 0.46854 | 0.51094 | 0.54923 | 0.58343 | 0.61444
2925 | 3.9499e-05 | 5.4574e-05 | 7.5398e-05 | 0.00010417 | 0.0001439 | 0.00019877 | 0.00027452 | 0.00037908 | 0.00052333 | 0.00072223 | 0.00099626 | 0.0013734 | 0.0018917 | 0.0026026 | 0.0035752 | 0.0049015 | 0.0067025 | 0.0091353 | 0.012401 | 0.016752 | 0.022498 | 0.030013 | 0.039726 | 0.052108 | 0.067633 | 0.086722 | 0.10967 | 0.13661 | 0.16748 | 0.20213 | 0.24029 | 0.28168 | 0.32582 | 0.37187 | 0.41844 | 0.4637 | 0.50591 | 0.54403 | 0.57808 | 0.60896
2950 | 3.8558e-05 | 5.3274e-05 | 7.3601e-05 | 0.00010169 | 0.00014047 | 0.00019403 | 0.00026799 | 0.00037006 | 0.00051088 | 0.00070506 | 0.00097261 | 0.0013408 | 0.0018469 | 0.0025412 | 0.0034911 | 0.0047868 | 0.0065465 | 0.0089243 | 0.012117 | 0.016373 | 0.021997 | 0.029355 | 0.038873 | 0.051019 | 0.066266 | 0.085039 | 0.10765 | 0.13423 | 0.16475 | 0.19904 | 0.23687 | 0.27794 | 0.32177 | 0.36753 | 0.41384 | 0.45887 | 0.50088 | 0.53883 | 0.57273 | 0.60349
2975 | 3.7652e-05 | 5.2023e-05 | 7.1874e-05 | 9.9299e-05 | 0.00013717 | 0.00018948 | 0.0002617 | 0.00036138 | 0.00049891 | 0.00068855 | 0.00094985 | 0.0013095 | 0.0018039 | 0.0024821 | 0.0034102 | 0.0046762 | 0.0063962 | 0.0087208 | 0.011843 | 0.016007 | 0.021512 | 0.028718 | 0.038047 | 0.049962 | 0.064936 | 0.083398 | 0.10566 | 0.13189 | 0.16205 | 0.196 | 0.2335 | 0.27424 | 0.31776 | 0.36322 | 0.40925 | 0.45405 | 0.49586 | 0.53364 | 0.56738 | 0.59801
3000 | 3.6785e-05 | 5.0825e-05 | 7.0218e-05 | 9.7011e-05 | 0.00013401 | 0.00018512 | 0.00025567 | 0.00035306 | 0.00048743 | 0.00067272 | 0.00092804 | 0.0012795 | 0.0017625 | 0.0024253 | 0.0033325 | 0.0045701 | 0.0062518 | 0.0085253 | 0.01158 | 0.015655 | 0.021044 | 0.028104 | 0.037248 | 0.048937 | 0.063644 | 0.081799 | 0.10373 | 0.1296 | 0.15941 | 0.19301 | 0.23017 | 0.27058 | 0.31378 | 0.35894 | 0.40469 | 0.44925 | 0.49085 | 0.52845 | 0.56203 | 0.59253

## 15
15 | 0.01 | 0.013818 | 0.019093 | 0.026383 | 0.036455 | 0.050373 | 0.069604 | 0.096177 | 0.1329 | 0.18363 | 0.25374 | 0.35061 | 0.48447 | 0.66943 | 0.92501 | 1.2782 | 1.7661 | 2.4404 | 3.3721 | 4.6595 | 6.4384 | 8.8965 | 12.293 | 16.9862 | 23.4712 | 32.4321 | 44.814 | 61.9232 | 85.5642 | 118.231 | 163.3692 | 225.7404 | 311.9236 | 431.0099 | 595.561 | 822.9344 | 1137.1146 | 1571.2426 | 2171.1121 | 3000
450 | 0.0022451 | 0.003082 | 0.0042208 | 0.005763 | 0.007837 | 0.010604 | 0.014256 | 0.019022 | 0.025158 | 0.032941 | 0.042662 | 0.054609 | 0.069058 | 0.086249 | 0.10636 | 0.12945 | 0.15539 | 0.18382 | 0.21416 | 0.24571 | 0.27776 | 0.3097 | 0.34115 | 0.37189 | 0.40184 | 0.43109 | 0.45983 | 0.48827 | 0.51657 | 0.54484 | 0.57322 | 0.60192 | 0.63119 | 0.66115 | 0.69177 | 0.72284 | 0.75402 | 0.78487 | 0.81496 | 0.84379
475 | 0.0020387 | 0.0028005 | 0.0038387 | 0.0052477 | 0.0071475 | 0.0096906 | 0.013063 | 0.017487 | 0.023218 | 0.030542 | 0.039766 | 0.051208 | 0.065183 | 0.081982 | 0.10184 | 0.12486 | 0.15097 | 0.17983 | 0.21086 | 0.24334 | 0.2765 | 0.30967 | 0.34235 | 0.37423 | 0.40516 | 0.4352 | 0.46456 | 0.49353 | 0.52231 | 0.55108 | 0.58004 | 0.60943 | 0.63949 | 0.67026 | 0.70161 | 0.73324 | 0.76473 | 0.79559 | 0.82536 | 0.85352
500 | 0.0018608 | 0.0025576 | 0.0035087 | 0.0048015 | 0.0065489 | 0.008895 | 0.012018 | 0.016134 | 0.021496 | 0.028392 | 0.037141 | 0.048082 | 0.061562 | 0.077914 | 0.09742 | 0.12024 | 0.14635 | 0.17545 | 0.20698 | 0.2402 | 0.2743 | 0.30855 | 0.34234 | 0.37528 | 0.40714 | 0.43794 | 0.46794 | 0.49744 | 0.52673 | 0.55604 | 0.58564 | 0.61577 | 0.6466 | 0.67812 | 0.7101 | 0.74213 | 0.77374 | 0.80444 | 0.83371 | 0.86103
525 | 0.0017057 | 0.0023457 | 0.0032202 | 0.0044107 | 0.0060233 | 0.008194 | 0.011093 | 0.014929 | 0.019952 | 0.026448 | 0.034743 | 0.045191 | 0.058162 | 0.074025 | 0.093103 | 0.11561 | 0.14158 | 0.17074 | 0.20258 | 0.23636 | 0.27123 | 0.30641 | 0.3412 | 0.3751 | 0.40783 | 0.43939 | 0.47 | 0.50005 | 0.52988 | 0.55978 | 0.59004 | 0.62092 | 0.65251 | 0.68471 | 0.71719 | 0.7495 | 0.78111 | 0.81153 | 0.8402 | 0.86657
550 | 0.0015693 | 0.002159 | 0.0029657 | 0.0040654 | 0.0055576 | 0.007571 | 0.010268 | 0.01385 | 0.018559 | 0.024681 | 0.032542 | 0.042507 | 0.054963 | 0.070307 | 0.088901 | 0.11101 | 0.1367 | 0.16579 | 0.19778 | 0.23194 | 0.26744 | 0.3034 | 0.33906 | 0.37384 | 0.40739 | 0.43966 | 0.4709 | 0.50151 | 0.53189 | 0.5624 | 0.59336 | 0.62498 | 0.65728 | 0.69007 | 0.72297 | 0.75545 | 0.787 | 0.81706 | 0.84506 | 0.87041
575 | 0.0014488 | 0.0019941 | 0.0027406 | 0.0037596 | 0.0051443 | 0.0070165 | 0.0095307 | 0.01288 | 0.017301 | 0.023073 | 0.030523 | 0.040019 | 0.051962 | 0.066768 | 0.084834 | 0.10646 | 0.13179 | 0.16067 | 0.19266 | 0.22707 | 0.26302 | 0.29962 | 0.33605 | 0.37163 | 0.40597 | 0.43891 | 0.47058 | 0.50158 | 0.53278 | 0.56412 | 0.59573 | 0.62805 | 0.661 | 0.69431 | 0.72753 | 0.76014 | 0.79157 | 0.82123 | 0.84852 | 0.87288
600 | 0.0013404 | 0.0018454 | 0.0025375 | 0.0034832 | 0.0047701 | 0.0065133 | 0.0088597 | 0.011995 | 0.016147 | 0.02159 | 0.028648 | 0.037691 | 0.049127 | 0.063391 | 0.080905 | 0.10201 | 0.1269 | 0.15549 | 0.18738 | 0.2219 | 0.2582 | 0.29533 | 0.3324 | 0.36869 | 0.40372 | 0.43736 | 0.46984 | 0.50161 | 0.53316 | 0.56495 | 0.59729 | 0.63029 | 0.66385 | 0.69762 | 0.73114 | 0.76384 | 0.79511 | 0.82432 | 0.85082 | 0.87406
625 | 0.0012437 | 0.0017128 | 0.0023561 | 0.003236 | 0.004435 | 0.0060616 | 0.0082556 | 0.011194 | 0.015099 | 0.020236 | 0.026924 | 0.035532 | 0.046475 | 0.060196 | 0.077141 | 0.097692 | 0.12208 | 0.15028 | 0.18197 | 0.2165 | 0.25302 | 0.29057 | 0.32821 | 0.36514 | 0.40085 | 0.43517 | 0.4683 | 0.50071 | 0.5327 | 0.56492 | 0.5981 | 0.63183 | 0.66589 | 0.70007 | 0.73383 | 0.76659 | 0.79768 | 0.82643 | 0.85212 | 0.87407
650 | 0.0011567 | 0.0015935 | 0.0021928 | 0.0030132 | 0.0041324 | 0.0056529 | 0.0077076 | 0.010466 | 0.014141 | 0.018992 | 0.025332 | 0.033525 | 0.043988 | 0.057175 | 0.073545 | 0.093513 | 0.11736 | 0.14511 | 0.1765 | 0.21094 | 0.24758 | 0.28544 | 0.32355 | 0.36106 | 0.39738 | 0.43232 | 0.46603 | 0.49899 | 0.53177 | 0.56483 | 0.59846 | 0.63267 | 0.66724 | 0.70179 | 0.73578 | 0.76857 | 0.79946 | 0.82772 | 0.85271 | 0.87407
675 | 0.0010782 | 0.0014857 | 0.0020452 | 0.0028116 | 0.0038582 | 0.005282 | 0.0072091 | 0.0098018 | 0.013264 | 0.017849 | 0.023861 | 0.03166 | 0.041662 | 0.054325 | 0.070125 | 0.0895 | 0.11277 | 0.14003 | 0.17107 | 0.20533 | 0.24201 | 0.2801 | 0.31861 | 0.35664 | 0.39356 | 0.42911 | 0.46345 | 0.49702 | 0.53042 | 0.56415 | 0.59823 | 0.63287 | 0.66801 | 0.70295 | 0.73713 | 0.76994 | 0.80064 | 0.8283 | 0.85257 | 0.87339
700 | 0.0010072 | 0.0013881 | 0.0019114 | 0.0026288 | 0.0036092 | 0.0049445 | 0.0067548 | 0.0091947 | 0.012461 | 0.016797 | 0.0225 | 0.029926 | 0.039486 | 0.051641 | 0.066876 | 0.085655 | 0.10834 | 0.13506 | 0.16569 | 0.19971 | 0.23634 | 0.27459 | 0.31343 | 0.35193 | 0.3894 | 0.42555 | 0.46049 | 0.49467 | 0.52867 | 0.56295 | 0.59772 | 0.63294 | 0.66837 | 0.70356 | 0.73793 | 0.77075 | 0.80121 | 0.82854 | 0.85223 | 0.87217
725 | 0.00094266 | 0.0012995 | 0.0017899 | 0.0024625 | 0.0033825 | 0.004637 | 0.0063398 | 0.0086389 | 0.011723 | 0.015827 | 0.021242 | 0.028315 | 0.037453 | 0.049118 | 0.063802 | 0.081987 | 0.10407 | 0.13024 | 0.16041 | 0.19413 | 0.23065 | 0.26899 | 0.3081 | 0.34702 | 0.38502 | 0.42175 | 0.4573 | 0.4921 | 0.5267 | 0.56155 | 0.59686 | 0.63255 | 0.66823 | 0.70365 | 0.73825 | 0.77106 | 0.80123 | 0.8283 | 0.85152 | 0.87093
750 | 0.00088397 | 0.0012188 | 0.0016791 | 0.0023109 | 0.0031757 | 0.0043559 | 0.00596 | 0.0081292 | 0.011044 | 0.014933 | 0.020077 | 0.026817 | 0.035553 | 0.046745 | 0.060892 | 0.078491 | 0.099965 | 0.12556 | 0.15524 | 0.18861 | 0.22496 | 0.26333 | 0.30266 | 0.34196 | 0.38045 | 0.41775 | 0.4539 | 0.4893 | 0.52448 | 0.55987 | 0.59566 | 0.63176 | 0.66792 | 0.70368 | 0.73838 | 0.77119 | 0.80123 | 0.82779 | 0.85051 | 0.8696
775 | 0.00083041 | 0.0011452 | 0.001578 | 0.0021724 | 0.0029865 | 0.0040986 | 0.0056117 | 0.0076609 | 0.01042 | 0.014108 | 0.018998 | 0.025423 | 0.033777 | 0.044517 | 0.058144 | 0.075168 | 0.096039 | 0.12104 | 0.1502 | 0.18319 | 0.21933 | 0.25767 | 0.29717 | 0.3368 | 0.37576 | 0.41361 | 0.45035 | 0.48635 | 0.5221 | 0.55801 | 0.59426 | 0.63078 | 0.6673 | 0.70334 | 0.73814 | 0.77094 | 0.80086 | 0.82706 | 0.84945 | 0.8683
800 | 0.00078143 | 0.0010778 | 0.0014854 | 0.0020455 | 0.0028131 | 0.0038624 | 0.0052917 | 0.0072298 | 0.0098433 | 0.013344 | 0.017996 | 0.024124 | 0.032116 | 0.042424 | 0.055549 | 0.07201 | 0.092282 | 0.11669 | 0.14531 | 0.17788 | 0.21375 | 0.25202 | 0.29164 | 0.33157 | 0.37097 | 0.40935 | 0.44667 | 0.48324 | 0.51955 | 0.55596 | 0.59266 | 0.62956 | 0.6664 | 0.70267 | 0.73765 | 0.77044 | 0.80014 | 0.82614 | 0.84831 | 0.86707
825 | 0.00073653 | 0.001016 | 0.0014005 | 0.001929 | 0.0026538 | 0.0036453 | 0.0049971 | 0.0068324 | 0.0093109 | 0.012637 | 0.017066 | 0.022915 | 0.030563 | 0.040457 | 0.053098 | 0.069012 | 0.088693 | 0.11251 | 0.14057 | 0.17268 | 0.20826 | 0.24642 | 0.28611 | 0.3263 | 0.3661 | 0.405 | 0.44288 | 0.48003 | 0.51686 | 0.55377 | 0.59089 | 0.62818 | 0.66534 | 0.70186 | 0.73698 | 0.76976 | 0.79934 | 0.82515 | 0.84718 | 0.86595
850 | 0.00069526 | 0.00095917 | 0.0013224 | 0.0018219 | 0.0025071 | 0.0034452 | 0.0047253 | 0.0064651 | 0.008818 | 0.01198 | 0.016201 | 0.021786 | 0.029108 | 0.038608 | 0.050783 | 0.066166 | 0.085266 | 0.10848 | 0.13598 | 0.16762 | 0.20286 | 0.24086 | 0.28059 | 0.321 | 0.36118 | 0.40056 | 0.439 | 0.47669 | 0.51405 | 0.55142 | 0.58897 | 0.62663 | 0.66411 | 0.70086 | 0.7361 | 0.76889 | 0.79838 | 0.82409 | 0.84608 | 0.86495
875 | 0.00065725 | 0.00090684 | 0.0012505 | 0.0017231 | 0.0023718 | 0.0032605 | 0.0044741 | 0.0061252 | 0.008361 | 0.011371 | 0.015395 | 0.020731 | 0.027745 | 0.036868 | 0.048596 | 0.063464 | 0.081995 | 0.10462 | 0.13154 | 0.16268 | 0.19756 | 0.23537 | 0.2751 | 0.31569 | 0.35622 | 0.39606 | 0.43502 | 0.47326 | 0.51113 | 0.54896 | 0.58692 | 0.62495 | 0.66274 | 0.69972 | 0.73509 | 0.7679 | 0.79735 | 0.82301 | 0.84503 | 0.86409
900 | 0.00062216 | 0.00085851 | 0.001184 | 0.0016318 | 0.0022467 | 0.0030895 | 0.0042414 | 0.00581 | 0.0079365 | 0.010803 | 0.014643 | 0.019745 | 0.026466 | 0.03523 | 0.046529 | 0.060897 | 0.078871 | 0.1009 | 0.12725 | 0.15788 | 0.19236 | 0.22995 | 0.26963 | 0.31037 | 0.35121 | 0.3915 | 0.43097 | 0.46972 | 0.50809 | 0.54637 | 0.58474 | 0.62313 | 0.66122 | 0.69843 | 0.73393 | 0.76679 | 0.79623 | 0.82191 | 0.84404 | 0.86337
925 | 0.0005897 | 0.00081378 | 0.0011224 | 0.0015472 | 0.0021308 | 0.002931 | 0.0040254 | 0.0055171 | 0.0075415 | 0.010274 | 0.01394 | 0.018821 | 0.025264 | 0.033686 | 0.044573 | 0.058459 | 0.07589 | 0.09734 | 0.12311 | 0.15321 | 0.18728 | 0.2246 | 0.26421 | 0.30506 | 0.34618 | 0.38688 | 0.42684 | 0.46609 | 0.50494 | 0.54367 | 0.58244 | 0.62119 | 0.65959 | 0.69702 | 0.73266 | 0.76559 | 0.79508 | 0.82083 | 0.84313 | 0.86278
950 | 0.0005596 | 0.00077231 | 0.0010654 | 0.0014688 | 0.0020232 | 0.0027838 | 0.0038247 | 0.0052445 | 0.0071734 | 0.0097807 | 0.013283 | 0.017955 | 0.024134 | 0.03223 | 0.042721 | 0.056142 | 0.073042 | 0.09392 | 0.11911 | 0.14867 | 0.1823 | 0.21933 | 0.25884 | 0.29976 | 0.34113 | 0.38221 | 0.42262 | 0.46237 | 0.50169 | 0.54086 | 0.58003 | 0.61913 | 0.65783 | 0.69549 | 0.73129 | 0.76431 | 0.79388 | 0.81975 | 0.84228 | 0.8623
975 | 0.00053151 | 0.0007336 | 0.0010121 | 0.0013955 | 0.0019226 | 0.0026462 | 0.0036368 | 0.0049892 | 0.0068282 | 0.009317 | 0.012665 | 0.017138 | 0.023066 | 0.03085 | 0.040961 | 0.05393 | 0.070314 | 0.090626 | 0.11524 | 0.14425 | 0.17742 | 0.21414 | 0.2535 | 0.29447 | 0.33606 | 0.37749 | 0.41835 | 0.45857 | 0.49834 | 0.53794 | 0.57751 | 0.61697 | 0.65597 | 0.69387 | 0.72983 | 0.76297 | 0.79266 | 0.8187 | 0.84151 | 0.86193
1000 | 0.00050564 | 0.00069795 | 0.00096298 | 0.001328 | 0.0018299 | 0.0025192 | 0.0034634 | 0.0047532 | 0.0065088 | 0.0088871 | 0.012091 | 0.016378 | 0.022069 | 0.029557 | 0.039305 | 0.051842 | 0.067726 | 0.087485 | 0.11152 | 0.13998 | 0.17268 | 0.20905 | 0.24824 | 0.28921 | 0.33097 | 0.37272 | 0.41399 | 0.45466 | 0.49488 | 0.53491 | 0.57487 | 0.61468 | 0.65398 | 0.69213 | 0.72827 | 0.76157 | 0.79141 | 0.81766 | 0.84079 | 0.86166
1025 | 0.00048171 | 0.00066496 | 0.00091754 | 0.0012655 | 0.0017441 | 0.0024015 | 0.0033025 | 0.0045341 | 0.0062118 | 0.0084868 | 0.011555 | 0.015667 | 0.021134 | 0.028341 | 0.037743 | 0.049864 | 0.065264 | 0.084482 | 0.10794 | 0.13585 | 0.16805 | 0.20406 | 0.24303 | 0.28396 | 0.32586 | 0.36789 | 0.40954 | 0.45064 | 0.49131 | 0.53175 | 0.5721 | 0.61227 | 0.65188 | 0.69028 | 0.72663 | 0.76011 | 0.79013 | 0.81664 | 0.84013 | 0.86148
1050 | 0.000459 | 0.00063364 | 0.0008744 | 0.0012061 | 0.0016625 | 0.0022897 | 0.0031496 | 0.0043258 | 0.0059291 | 0.0081054 | 0.011044 | 0.014987 | 0.02024 | 0.027175 | 0.036243 | 0.047959 | 0.062884 | 0.08157 | 0.10446 | 0.13181 | 0.16351 | 0.19912 | 0.23786 | 0.27873 | 0.32074 | 0.36303 | 0.40504 | 0.44656 | 0.48764 | 0.52849 | 0.56923 | 0.60975 | 0.64968 | 0.68835 | 0.72493 | 0.7586 | 0.78885 | 0.81564 | 0.83951 | 0.86134
1075 | 0.00043761 | 0.00060415 | 0.00083377 | 0.0011502 | 0.0015857 | 0.0021842 | 0.0030054 | 0.0041291 | 0.005662 | 0.0077447 | 0.01056 | 0.014343 | 0.019389 | 0.026064 | 0.034809 | 0.046134 | 0.060598 | 0.078761 | 0.10109 | 0.12787 | 0.15907 | 0.19427 | 0.23274 | 0.27353 | 0.31561 | 0.35813 | 0.40048 | 0.44239 | 0.48389 | 0.52514 | 0.56626 | 0.60714 | 0.64738 | 0.68633 | 0.72315 | 0.75705 | 0.78753 | 0.81463 | 0.83891 | 0.86123
1100 | 0.00041764 | 0.00057661 | 0.00079582 | 0.001098 | 0.0015138 | 0.0020857 | 0.0028704 | 0.0039449 | 0.0054117 | 0.0074062 | 0.010105 | 0.013736 | 0.018587 | 0.025014 | 0.03345 | 0.044398 | 0.058416 | 0.076069 | 0.097848 | 0.12407 | 0.15474 | 0.18951 | 0.2277 | 0.26836 | 0.31049 | 0.3532 | 0.39586 | 0.43814 | 0.48004 | 0.52169 | 0.56319 | 0.60442 | 0.645 | 0.68423 | 0.7213 | 0.75544 | 0.78619 | 0.81362 | 0.83831 | 0.86111
1125 | 0.00039899 | 0.00055089 | 0.00076037 | 0.0010491 | 0.0014467 | 0.0019935 | 0.0027442 | 0.0037725 | 0.0051771 | 0.0070886 | 0.0096778 | 0.013165 | 0.01783 | 0.024021 | 0.032161 | 0.042747 | 0.056333 | 0.073488 | 0.094721 | 0.12038 | 0.15052 | 0.18485 | 0.22272 | 0.26322 | 0.30536 | 0.34824 | 0.39117 | 0.4338 | 0.47608 | 0.51811 | 0.55999 | 0.60159 | 0.6425 | 0.68204 | 0.71938 | 0.75378 | 0.78482 | 0.81259 | 0.83772 | 0.86101
1150 | 0.00038144 | 0.00052668 | 0.000727 | 0.0010032 | 0.0013835 | 0.0019067 | 0.0026252 | 0.0036099 | 0.0049557 | 0.0067885 | 0.0092734 | 0.012624 | 0.017112 | 0.023076 | 0.030932 | 0.041168 | 0.054334 | 0.071003 | 0.091698 | 0.11679 | 0.1464 | 0.18027 | 0.21779 | 0.25811 | 0.30023 | 0.34323 | 0.38641 | 0.42937 | 0.47201 | 0.51442 | 0.55667 | 0.59863 | 0.63989 | 0.67974 | 0.71738 | 0.75206 | 0.78341 | 0.81157 | 0.83714 | 0.86093
1175 | 0.00036492 | 0.0005039 | 0.00069559 | 0.0009599 | 0.0013239 | 0.0018249 | 0.002513 | 0.0034565 | 0.0047467 | 0.0065049 | 0.0088908 | 0.012111 | 0.01643 | 0.022178 | 0.029761 | 0.03966 | 0.052419 | 0.068613 | 0.088779 | 0.11332 | 0.14238 | 0.17577 | 0.21294 | 0.25304 | 0.29511 | 0.3382 | 0.38161 | 0.42487 | 0.46785 | 0.51063 | 0.55324 | 0.59557 | 0.63717 | 0.67736 | 0.7153 | 0.75029 | 0.78197 | 0.81052 | 0.83655 | 0.86083
1200 | 0.00034937 | 0.00048244 | 0.000666 | 0.00091914 | 0.0012678 | 0.0017478 | 0.0024073 | 0.0033118 | 0.0045494 | 0.006237 | 0.0085289 | 0.011625 | 0.015783 | 0.021324 | 0.028645 | 0.038218 | 0.050584 | 0.066315 | 0.085962 | 0.10995 | 0.13846 | 0.17137 | 0.20815 | 0.24802 | 0.29 | 0.33317 | 0.37676 | 0.4203 | 0.46362 | 0.50674 | 0.54972 | 0.59241 | 0.63437 | 0.67489 | 0.71315 | 0.74846 | 0.78048 | 0.80943 | 0.83592 | 0.86071
1225 | 0.00033471 | 0.00046221 | 0.00063811 | 0.0008807 | 0.0012149 | 0.001675 | 0.0023074 | 0.0031752 | 0.004363 | 0.0059836 | 0.0081862 | 0.011165 | 0.015169 | 0.020512 | 0.027581 | 0.036842 | 0.048826 | 0.064108 | 0.083245 | 0.10669 | 0.13466 | 0.16706 | 0.20345 | 0.24305 | 0.28492 | 0.32812 | 0.37188 | 0.41567 | 0.4593 | 0.50276 | 0.5461 | 0.58915 | 0.63147 | 0.67234 | 0.71093 | 0.74657 | 0.77895 | 0.8083 | 0.83525 | 0.86052
1250 | 0.00032086 | 0.0004431 | 0.00061175 | 0.00084437 | 0.0011649 | 0.0016062 | 0.002213 | 0.0030459 | 0.0041864 | 0.0057435 | 0.0078612 | 0.010727 | 0.014584 | 0.019738 | 0.026566 | 0.035524 | 0.04714 | 0.061984 | 0.080621 | 0.10352 | 0.13094 | 0.16284 | 0.19881 | 0.23812 | 0.27985 | 0.32306 | 0.36695 | 0.41097 | 0.45489 | 0.49868 | 0.54236 | 0.58578 | 0.62846 | 0.66969 | 0.70863 | 0.74462 | 0.77737 | 0.80713 | 0.83454 | 0.86027
1275 | 0.00030774 | 0.00042499 | 0.00058678 | 0.00080994 | 0.0011175 | 0.001541 | 0.0021235 | 0.0029232 | 0.0040188 | 0.0055153 | 0.007552 | 0.010311 | 0.014027 | 0.018998 | 0.025594 | 0.034261 | 0.045518 | 0.059935 | 0.078082 | 0.10044 | 0.12732 | 0.1587 | 0.19424 | 0.23323 | 0.27479 | 0.31798 | 0.36198 | 0.40621 | 0.45039 | 0.4945 | 0.53852 | 0.58229 | 0.62535 | 0.66694 | 0.70624 | 0.74259 | 0.77572 | 0.80591 | 0.83377 | 0.85995
1300 | 0.00029527 | 0.00040778 | 0.00056303 | 0.00077721 | 0.0010724 | 0.001479 | 0.0020383 | 0.0028064 | 0.0038591 | 0.0052977 | 0.007257 | 0.0099131 | 0.013494 | 0.01829 | 0.024661 | 0.033045 | 0.043954 | 0.057954 | 0.075618 | 0.097449 | 0.12377 | 0.15463 | 0.18972 | 0.22838 | 0.26975 | 0.31288 | 0.35696 | 0.40137 | 0.44581 | 0.49021 | 0.53456 | 0.57869 | 0.62212 | 0.66408 | 0.70375 | 0.74047 | 0.77399 | 0.8046 | 0.83292 | 0.85957
1325 | 0.00028335 | 0.00039134 | 0.00054035 | 0.00074593 | 0.0010293 | 0.0014197 | 0.0019568 | 0.0026947 | 0.0037063 | 0.0050895 | 0.0069743 | 0.0095314 | 0.012982 | 0.017608 | 0.023762 | 0.031872 | 0.042441 | 0.056032 | 0.07322 | 0.094523 | 0.1203 | 0.15062 | 0.18524 | 0.22354 | 0.26469 | 0.30775 | 0.35187 | 0.39644 | 0.44111 | 0.48579 | 0.53047 | 0.57495 | 0.61875 | 0.66109 | 0.70113 | 0.73823 | 0.77216 | 0.8032 | 0.83197 | 0.85908
1350 | 0.00027199 | 0.00037565 | 0.0005187 | 0.00071608 | 0.0009882 | 0.0013631 | 0.001879 | 0.0025879 | 0.0035602 | 0.0048902 | 0.0067036 | 0.0091656 | 0.012491 | 0.016953 | 0.022896 | 0.03074 | 0.040978 | 0.054168 | 0.070888 | 0.091667 | 0.11689 | 0.14667 | 0.18081 | 0.21873 | 0.25963 | 0.30258 | 0.34672 | 0.39142 | 0.4363 | 0.48125 | 0.52624 | 0.57107 | 0.61524 | 0.65796 | 0.6984 | 0.73589 | 0.77023 | 0.8017 | 0.83091 | 0.85843
1375 | 0.00026119 | 0.00036074 | 0.00049813 | 0.00068772 | 0.00094911 | 0.0013093 | 0.001805 | 0.0024864 | 0.0034212 | 0.0047005 | 0.0064456 | 0.0088166 | 0.012022 | 0.016327 | 0.022067 | 0.029653 | 0.039571 | 0.052372 | 0.068633 | 0.088896 | 0.11357 | 0.14281 | 0.17645 | 0.21397 | 0.2546 | 0.29741 | 0.34156 | 0.38636 | 0.43143 | 0.47663 | 0.52191 | 0.56708 | 0.61162 | 0.65473 | 0.69557 | 0.73346 | 0.76821 | 0.80011 | 0.82975 | 0.85766
1400 | 0.00025097 | 0.00034664 | 0.00047868 | 0.00066089 | 0.00091213 | 0.0012584 | 0.001735 | 0.0023903 | 0.0032895 | 0.0045207 | 0.006201 | 0.0084854 | 0.011576 | 0.015731 | 0.021277 | 0.028616 | 0.038226 | 0.050649 | 0.066465 | 0.086223 | 0.11035 | 0.13905 | 0.17219 | 0.20931 | 0.24964 | 0.2923 | 0.33641 | 0.38129 | 0.42653 | 0.47196 | 0.51753 | 0.56303 | 0.60793 | 0.65144 | 0.69267 | 0.73097 | 0.76613 | 0.79845 | 0.82852 | 0.85683
1425 | 0.00024131 | 0.00033329 | 0.00046026 | 0.00063548 | 0.00087711 | 0.0012101 | 0.0016687 | 0.0022992 | 0.0031647 | 0.0043501 | 0.0059688 | 0.0081708 | 0.011152 | 0.015164 | 0.020524 | 0.027626 | 0.036938 | 0.048997 | 0.064381 | 0.083645 | 0.10724 | 0.13539 | 0.16803 | 0.20472 | 0.24475 | 0.28722 | 0.33128 | 0.37622 | 0.4216 | 0.46725 | 0.51309 | 0.55891 | 0.60418 | 0.64807 | 0.6897 | 0.7284 | 0.76398 | 0.79672 | 0.8272 | 0.85589
1450 | 0.00023211 | 0.0003206 | 0.00044274 | 0.00061132 | 0.0008438 | 0.0011643 | 0.0016055 | 0.0022125 | 0.0030458 | 0.0041876 | 0.0057475 | 0.0078705 | 0.010747 | 0.014621 | 0.019803 | 0.026676 | 0.0357 | 0.047406 | 0.062368 | 0.081147 | 0.10421 | 0.13183 | 0.16395 | 0.2002 | 0.2399 | 0.28217 | 0.32616 | 0.37113 | 0.41663 | 0.46248 | 0.50857 | 0.5547 | 0.60033 | 0.64461 | 0.68664 | 0.72575 | 0.76174 | 0.79489 | 0.82577 | 0.85482
1475 | 0.00022338 | 0.00030854 | 0.0004261 | 0.00058836 | 0.00081215 | 0.0011207 | 0.0015455 | 0.00213 | 0.0029328 | 0.004033 | 0.0055367 | 0.0075845 | 0.010361 | 0.014103 | 0.019113 | 0.025766 | 0.034513 | 0.045877 | 0.060428 | 0.078734 | 0.10128 | 0.12835 | 0.15996 | 0.19577 | 0.23512 | 0.27717 | 0.32105 | 0.36603 | 0.41164 | 0.45766 | 0.504 | 0.55043 | 0.5964 | 0.64107 | 0.68351 | 0.72303 | 0.75942 | 0.79298 | 0.82424 | 0.85362
1500 | 0.0002151 | 0.00029711 | 0.00041032 | 0.00056659 | 0.00078213 | 0.0010793 | 0.0014886 | 0.0020518 | 0.0028255 | 0.0038861 | 0.0053364 | 0.0073124 | 0.0099929 | 0.013609 | 0.018455 | 0.024897 | 0.033377 | 0.04441 | 0.058563 | 0.076407 | 0.098439 | 0.12498 | 0.15607 | 0.19142 | 0.23041 | 0.27222 | 0.31598 | 0.36095 | 0.40664 | 0.45282 | 0.49938 | 0.5461 | 0.59242 | 0.63747 | 0.6803 | 0.72023 | 0.75703 | 0.79098 | 0.82263 | 0.85233
1525 | 0.00020724 | 0.00028626 | 0.00039534 | 0.00054592 | 0.00075362 | 0.00104 | 0.0014345 | 0.0019775 | 0.0027235 | 0.0037465 | 0.0051458 | 0.0070534 | 0.0096426 | 0.013138 | 0.017827 | 0.024066 | 0.032289 | 0.043003 | 0.05677 | 0.074164 | 0.095694 | 0.12171 | 0.15228 | 0.18717 | 0.22579 | 0.26733 | 0.31095 | 0.35589 | 0.40164 | 0.44796 | 0.49473 | 0.54173 | 0.58838 | 0.6338 | 0.67703 | 0.71737 | 0.75456 | 0.7889 | 0.82091 | 0.85093
1550 | 0.00019976 | 0.00027593 | 0.00038108 | 0.00052624 | 0.00072649 | 0.0010026 | 0.0013831 | 0.0019067 | 0.0026263 | 0.0036134 | 0.0049641 | 0.0068063 | 0.0093082 | 0.012688 | 0.017226 | 0.02327 | 0.031245 | 0.04165 | 0.055042 | 0.071996 | 0.093033 | 0.11852 | 0.14858 | 0.183 | 0.22123 | 0.2625 | 0.30595 | 0.35084 | 0.39663 | 0.44307 | 0.49004 | 0.53729 | 0.58426 | 0.63006 | 0.67369 | 0.71442 | 0.75201 | 0.78672 | 0.81907 | 0.84937
1575 | 0.00019264 | 0.00026608 | 0.00036749 | 0.00050749 | 0.00070063 | 0.00096697 | 0.001334 | 0.0018391 | 0.0025336 | 0.0034864 | 0.0047907 | 0.0065702 | 0.0089883 | 0.012258 | 0.01665 | 0.022506 | 0.030241 | 0.040347 | 0.053376 | 0.0699 | 0.090452 | 0.11542 | 0.14497 | 0.1789 | 0.21674 | 0.25771 | 0.30099 | 0.3458 | 0.39161 | 0.43815 | 0.4853 | 0.5328 | 0.58009 | 0.62624 | 0.67027 | 0.71139 | 0.74937 | 0.78444 | 0.81711 | 0.84768
1600 | 0.00018583 | 0.00025668 | 0.00035452 | 0.00048958 | 0.00067593 | 0.00093292 | 0.0012871 | 0.0017746 | 0.002445 | 0.003365 | 0.0046247 | 0.0063442 | 0.0086821 | 0.011845 | 0.016097 | 0.021772 | 0.029276 | 0.039092 | 0.051767 | 0.067872 | 0.087947 | 0.11241 | 0.14143 | 0.17489 | 0.21231 | 0.25298 | 0.29605 | 0.34077 | 0.38659 | 0.43321 | 0.48052 | 0.52825 | 0.57584 | 0.62235 | 0.66676 | 0.70828 | 0.74664 | 0.78207 | 0.81505 | 0.84588
1625 | 0.00017932 | 0.00024769 | 0.0003421 | 0.00047245 | 0.00065229 | 0.00090034 | 0.0012422 | 0.0017129 | 0.0023602 | 0.0032487 | 0.0044657 | 0.0061276 | 0.0083882 | 0.011448 | 0.015566 | 0.021065 | 0.028346 | 0.037881 | 0.05021 | 0.065906 | 0.085513 | 0.10946 | 0.13797 | 0.17094 | 0.20795 | 0.24829 | 0.29114 | 0.33575 | 0.38155 | 0.42824 | 0.47569 | 0.52365 | 0.57152 | 0.61838 | 0.66317 | 0.70508 | 0.7438 | 0.77958 | 0.81287 | 0.84394
1650 | 0.00017309 | 0.00023909 | 0.00033022 | 0.00045605 | 0.00062967 | 0.00086915 | 0.0011992 | 0.0016538 | 0.0022789 | 0.0031373 | 0.0043133 | 0.0059198 | 0.0081062 | 0.011068 | 0.015055 | 0.020385 | 0.027449 | 0.036711 | 0.048705 | 0.064 | 0.083147 | 0.1066 | 0.13459 | 0.16707 | 0.20364 | 0.24364 | 0.28626 | 0.33074 | 0.3765 | 0.42325 | 0.47082 | 0.51898 | 0.56713 | 0.61433 | 0.65949 | 0.70177 | 0.74086 | 0.77697 | 0.81054 | 0.84183
1675 | 0.00016712 | 0.00023086 | 0.00031885 | 0.00044036 | 0.00060802 | 0.0008393 | 0.0011581 | 0.0015972 | 0.0022011 | 0.0030306 | 0.0041673 | 0.0057207 | 0.0078357 | 0.010702 | 0.014564 | 0.019732 | 0.026586 | 0.035584 | 0.047251 | 0.062154 | 0.08085 | 0.1038 | 0.13128 | 0.16326 | 0.1994 | 0.23905 | 0.28142 | 0.32575 | 0.37145 | 0.41823 | 0.46591 | 0.51426 | 0.56267 | 0.6102 | 0.65572 | 0.69838 | 0.73783 | 0.77425 | 0.80808 | 0.83958
1700 | 0.00016143 | 0.00022299 | 0.00030799 | 0.00042536 | 0.00058733 | 0.00081076 | 0.0011188 | 0.001543 | 0.0021267 | 0.0029285 | 0.0040276 | 0.00553 | 0.0075766 | 0.010352 | 0.014093 | 0.019103 | 0.025755 | 0.034497 | 0.045848 | 0.06037 | 0.078624 | 0.10109 | 0.12806 | 0.15954 | 0.19524 | 0.23452 | 0.27663 | 0.32079 | 0.36642 | 0.41321 | 0.46099 | 0.5095 | 0.55817 | 0.60601 | 0.65189 | 0.69492 | 0.7347 | 0.77143 | 0.80552 | 0.83721
1725 | 0.00015597 | 0.00021545 | 0.00029759 | 0.000411 | 0.00056751 | 0.00078344 | 0.0010811 | 0.0014912 | 0.0020554 | 0.0028307 | 0.0038936 | 0.0053471 | 0.0073279 | 0.010015 | 0.013641 | 0.018499 | 0.024955 | 0.033449 | 0.044492 | 0.058643 | 0.076464 | 0.098446 | 0.12491 | 0.1559 | 0.19114 | 0.23005 | 0.27188 | 0.31586 | 0.3614 | 0.40819 | 0.45604 | 0.50471 | 0.55361 | 0.60176 | 0.64799 | 0.69136 | 0.73148 | 0.7685 | 0.80283 | 0.83471
1750 | 0.00015074 | 0.00020823 | 0.00028761 | 0.00039723 | 0.00054851 | 0.00075723 | 0.001045 | 0.0014415 | 0.001987 | 0.0027368 | 0.003765 | 0.0051715 | 0.0070889 | 0.0096915 | 0.013205 | 0.017917 | 0.024183 | 0.032437 | 0.043181 | 0.056969 | 0.074366 | 0.095873 | 0.12183 | 0.15232 | 0.18711 | 0.22564 | 0.26717 | 0.31095 | 0.35639 | 0.40315 | 0.45106 | 0.49987 | 0.54899 | 0.59743 | 0.64399 | 0.68772 | 0.72816 | 0.76546 | 0.80001 | 0.83204
1775 | 0.00014573 | 0.00020131 | 0.00027805 | 0.00038404 | 0.00053031 | 0.00073212 | 0.0010104 | 0.0013938 | 0.0019215 | 0.0026467 | 0.0036416 | 0.0050029 | 0.0068594 | 0.0093806 | 0.012786 | 0.017356 | 0.02344 | 0.031461 | 0.041914 | 0.055349 | 0.07233 | 0.09337 | 0.11883 | 0.14882 | 0.18315 | 0.22128 | 0.2625 | 0.30607 | 0.35139 | 0.39812 | 0.44607 | 0.495 | 0.54433 | 0.59304 | 0.63993 | 0.68399 | 0.72474 | 0.7623 | 0.79706 | 0.82924
1800 | 0.00014093 | 0.00019468 | 0.0002689 | 0.0003714 | 0.00051287 | 0.00070806 | 0.00097722 | 0.0013481 | 0.0018587 | 0.0025604 | 0.0035233 | 0.0048412 | 0.0066392 | 0.0090821 | 0.012384 | 0.016817 | 0.022724 | 0.030519 | 0.040691 | 0.053782 | 0.070358 | 0.090938 | 0.11591 | 0.1454 | 0.17926 | 0.21699 | 0.2579 | 0.30124 | 0.34642 | 0.39309 | 0.44107 | 0.49011 | 0.53963 | 0.58861 | 0.63581 | 0.68019 | 0.72124 | 0.75905 | 0.794 | 0.82632
1825 | 0.00013633 | 0.00018832 | 0.00026012 | 0.00035929 | 0.00049615 | 0.000685 | 0.00094542 | 0.0013043 | 0.0017984 | 0.0024776 | 0.0034098 | 0.004686 | 0.0064277 | 0.0087952 | 0.011997 | 0.016299 | 0.022035 | 0.029612 | 0.039509 | 0.052265 | 0.068445 | 0.088574 | 0.11305 | 0.14206 | 0.17544 | 0.21277 | 0.25334 | 0.29645 | 0.34148 | 0.38808 | 0.43606 | 0.4852 | 0.53489 | 0.58412 | 0.63162 | 0.67631 | 0.71765 | 0.7557 | 0.79083 | 0.82328
1850 | 0.00013191 | 0.00018222 | 0.0002517 | 0.00034765 | 0.00048009 | 0.00066284 | 0.00091488 | 0.0012622 | 0.0017405 | 0.0023981 | 0.0033007 | 0.0045368 | 0.0062243 | 0.008519 | 0.011624 | 0.015799 | 0.021369 | 0.028734 | 0.038366 | 0.050796 | 0.066587 | 0.086273 | 0.11027 | 0.13878 | 0.1717 | 0.2086 | 0.24884 | 0.29169 | 0.33656 | 0.38307 | 0.43105 | 0.48025 | 0.53011 | 0.57958 | 0.62736 | 0.67235 | 0.71396 | 0.75224 | 0.78753 | 0.82008
1875 | 0.00012767 | 0.00017637 | 0.00024361 | 0.00033649 | 0.00046468 | 0.00064158 | 0.00088556 | 0.0012218 | 0.0016849 | 0.0023217 | 0.0031959 | 0.0043934 | 0.0060287 | 0.0082534 | 0.011265 | 0.015317 | 0.020728 | 0.027888 | 0.037261 | 0.049374 | 0.064786 | 0.084036 | 0.10756 | 0.13557 | 0.16802 | 0.2045 | 0.24439 | 0.28698 | 0.33166 | 0.37808 | 0.42603 | 0.4753 | 0.5253 | 0.57498 | 0.62304 | 0.66831 | 0.71018 | 0.74867 | 0.78411 | 0.81675
1900 | 0.0001236 | 0.00017075 | 0.00023586 | 0.00032578 | 0.0004499 | 0.00062119 | 0.00085744 | 0.0011831 | 0.0016315 | 0.0022484 | 0.0030953 | 0.0042557 | 0.0058409 | 0.0079982 | 0.01092 | 0.014853 | 0.02011 | 0.027071 | 0.036194 | 0.047998 | 0.063041 | 0.081864 | 0.10492 | 0.13244 | 0.16441 | 0.20047 | 0.24 | 0.28231 | 0.32681 | 0.37311 | 0.42103 | 0.47033 | 0.52046 | 0.57035 | 0.61867 | 0.66421 | 0.70633 | 0.74501 | 0.78059 | 0.81332
1925 | 0.00011968 | 0.00016533 | 0.00022837 | 0.00031545 | 0.00043564 | 0.00060151 | 0.00083031 | 0.0011457 | 0.0015801 | 0.0021776 | 0.0029982 | 0.0041227 | 0.0056594 | 0.0077515 | 0.010586 | 0.014405 | 0.019511 | 0.02628 | 0.035159 | 0.046662 | 0.061342 | 0.079746 | 0.10233 | 0.12938 | 0.16087 | 0.19649 | 0.23566 | 0.27769 | 0.32198 | 0.36816 | 0.41603 | 0.46536 | 0.5156 | 0.56568 | 0.61424 | 0.66005 | 0.7024 | 0.74127 | 0.77697 | 0.80978
1950 | 0.00011589 | 0.00016011 | 0.00022116 | 0.00030548 | 0.00042188 | 0.00058253 | 0.00080413 | 0.0011096 | 0.0015304 | 0.0021093 | 0.0029044 | 0.0039944 | 0.0054841 | 0.0075131 | 0.010264 | 0.013971 | 0.018932 | 0.025513 | 0.034155 | 0.045363 | 0.059689 | 0.077681 | 0.09981 | 0.12637 | 0.15739 | 0.19258 | 0.23137 | 0.2731 | 0.31718 | 0.36322 | 0.41102 | 0.46037 | 0.51071 | 0.56097 | 0.60976 | 0.65581 | 0.69839 | 0.73742 | 0.77323 | 0.80611
1975 | 0.00011228 | 0.00015511 | 0.00021426 | 0.00029596 | 0.00040874 | 0.0005644 | 0.00077912 | 0.0010751 | 0.0014829 | 0.002044 | 0.0028148 | 0.0038716 | 0.0053164 | 0.0072849 | 0.0099546 | 0.013555 | 0.018376 | 0.024776 | 0.033189 | 0.044112 | 0.058093 | 0.075683 | 0.097362 | 0.12345 | 0.15399 | 0.18874 | 0.22715 | 0.26858 | 0.31242 | 0.35831 | 0.40604 | 0.45538 | 0.5058 | 0.55622 | 0.60522 | 0.6515 | 0.69429 | 0.73348 | 0.76938 | 0.80231
2000 | 0.00010887 | 0.0001504 | 0.00020775 | 0.00028697 | 0.00039632 | 0.00054726 | 0.00075549 | 0.0010426 | 0.0014381 | 0.0019823 | 0.0027301 | 0.0037554 | 0.0051577 | 0.0070688 | 0.0096618 | 0.01316 | 0.017848 | 0.024076 | 0.032269 | 0.042919 | 0.056568 | 0.073767 | 0.095007 | 0.12062 | 0.1507 | 0.185 | 0.22302 | 0.26413 | 0.30774 | 0.35346 | 0.40109 | 0.45041 | 0.50088 | 0.55143 | 0.60063 | 0.64712 | 0.6901 | 0.72943 | 0.76542 | 0.79839
2025 | 0.0001056 | 0.00014589 | 0.00020153 | 0.00027837 | 0.00038446 | 0.00053089 | 0.0007329 | 0.0010114 | 0.0013952 | 0.0019233 | 0.002649 | 0.0036443 | 0.0050058 | 0.006862 | 0.0093813 | 0.012782 | 0.017341 | 0.023403 | 0.031384 | 0.041769 | 0.055096 | 0.071915 | 0.092724 | 0.11788 | 0.14748 | 0.18134 | 0.21897 | 0.25975 | 0.3031 | 0.34864 | 0.39616 | 0.44544 | 0.49595 | 0.54662 | 0.59599 | 0.64268 | 0.68583 | 0.72529 | 0.76135 | 0.79435
2050 | 0.00010243 | 0.0001415 | 0.00019547 | 0.00027 | 0.00037291 | 0.00051494 | 0.0007109 | 0.00098111 | 0.0013534 | 0.0018658 | 0.0025701 | 0.0035361 | 0.0048578 | 0.0066603 | 0.0091077 | 0.012413 | 0.016847 | 0.022746 | 0.03052 | 0.040645 | 0.053654 | 0.070098 | 0.090482 | 0.11517 | 0.14431 | 0.17772 | 0.21495 | 0.2554 | 0.29849 | 0.34384 | 0.39124 | 0.44047 | 0.491 | 0.54178 | 0.59131 | 0.63818 | 0.6815 | 0.72107 | 0.75719 | 0.79022
2075 | 9.934e-05 | 0.00013724 | 0.00018958 | 0.00026187 | 0.00036168 | 0.00049945 | 0.00068954 | 0.00095165 | 0.0013128 | 0.00181 | 0.0024933 | 0.0034309 | 0.0047139 | 0.0064642 | 0.0088416 | 0.012054 | 0.016365 | 0.022106 | 0.029676 | 0.039547 | 0.052245 | 0.06832 | 0.088283 | 0.11252 | 0.14119 | 0.17415 | 0.21098 | 0.25109 | 0.29391 | 0.33906 | 0.38633 | 0.43549 | 0.48605 | 0.53691 | 0.58659 | 0.63363 | 0.6771 | 0.71677 | 0.75294 | 0.78598
2100 | 9.635e-05 | 0.00013311 | 0.00018388 | 0.000254 | 0.00035081 | 0.00048445 | 0.00066883 | 0.0009231 | 0.0012735 | 0.0017558 | 0.0024189 | 0.0033288 | 0.0045744 | 0.0062739 | 0.0085833 | 0.011705 | 0.015897 | 0.021483 | 0.028856 | 0.038478 | 0.050871 | 0.066584 | 0.086133 | 0.10992 | 0.13812 | 0.17063 | 0.20705 | 0.24682 | 0.28937 | 0.33432 | 0.38144 | 0.43053 | 0.48108 | 0.53202 | 0.58184 | 0.62904 | 0.67264 | 0.7124 | 0.74861 | 0.78166
2125 | 9.3461e-05 | 0.00012912 | 0.00017837 | 0.00024639 | 0.0003403 | 0.00046994 | 0.00064882 | 0.00089551 | 0.0012355 | 0.0017035 | 0.002347 | 0.0032302 | 0.0044394 | 0.0060898 | 0.0083333 | 0.011367 | 0.015444 | 0.02088 | 0.02806 | 0.03744 | 0.049535 | 0.064893 | 0.084034 | 0.10737 | 0.13511 | 0.16717 | 0.20319 | 0.24261 | 0.28488 | 0.3296 | 0.37657 | 0.42558 | 0.47612 | 0.52712 | 0.57706 | 0.6244 | 0.66813 | 0.70797 | 0.74421 | 0.77726
2150 | 9.0678e-05 | 0.00012528 | 0.00017306 | 0.00023905 | 0.00033017 | 0.00045597 | 0.00062954 | 0.00086892 | 0.0011988 | 0.0016531 | 0.0022777 | 0.0031351 | 0.0043092 | 0.0059123 | 0.0080921 | 0.011041 | 0.015006 | 0.020296 | 0.027289 | 0.036434 | 0.048239 | 0.06325 | 0.081991 | 0.10489 | 0.13217 | 0.16378 | 0.19939 | 0.23845 | 0.28043 | 0.32493 | 0.37174 | 0.42065 | 0.47116 | 0.52221 | 0.57225 | 0.61972 | 0.66357 | 0.70348 | 0.73974 | 0.77278
2175 | 8.8005e-05 | 0.00012158 | 0.00016796 | 0.00023201 | 0.00032045 | 0.00044254 | 0.00061102 | 0.00084338 | 0.0011636 | 0.0016046 | 0.0022111 | 0.0030437 | 0.0041841 | 0.0057415 | 0.00786 | 0.010727 | 0.014584 | 0.019734 | 0.026546 | 0.035462 | 0.046986 | 0.061658 | 0.080008 | 0.10247 | 0.1293 | 0.16047 | 0.19566 | 0.23436 | 0.27605 | 0.32031 | 0.36695 | 0.41574 | 0.46621 | 0.51729 | 0.56743 | 0.61502 | 0.65896 | 0.69894 | 0.73521 | 0.76824
2200 | 8.5447e-05 | 0.00011805 | 0.00016308 | 0.00022527 | 0.00031115 | 0.0004297 | 0.0005933 | 0.00081894 | 0.00113 | 0.0015583 | 0.0021473 | 0.0029562 | 0.0040643 | 0.0055779 | 0.0076375 | 0.010426 | 0.01418 | 0.019193 | 0.025831 | 0.034526 | 0.045777 | 0.06012 | 0.078088 | 0.10013 | 0.12651 | 0.15723 | 0.192 | 0.23034 | 0.27172 | 0.31575 | 0.3622 | 0.41087 | 0.46129 | 0.51238 | 0.56259 | 0.61028 | 0.65432 | 0.69435 | 0.73062 | 0.76364
2225 | 8.2991e-05 | 0.00011466 | 0.00015839 | 0.0002188 | 0.00030221 | 0.00041736 | 0.00057627 | 0.00079546 | 0.0010976 | 0.0015137 | 0.0020861 | 0.0028721 | 0.0039491 | 0.0054206 | 0.0074234 | 0.010137 | 0.01379 | 0.018672 | 0.025141 | 0.033623 | 0.044607 | 0.05863 | 0.076224 | 0.097846 | 0.12378 | 0.15406 | 0.18841 | 0.22638 | 0.26745 | 0.31123 | 0.35748 | 0.40602 | 0.45637 | 0.50746 | 0.55772 | 0.6055 | 0.64962 | 0.68969 | 0.72596 | 0.75895
2250 | 8.0617e-05 | 0.00011138 | 0.00015386 | 0.00021255 | 0.00029357 | 0.00040544 | 0.00055982 | 0.00077277 | 0.0010663 | 0.0014706 | 0.0020268 | 0.0027907 | 0.0038376 | 0.0052683 | 0.0072163 | 0.009856 | 0.013412 | 0.018167 | 0.024472 | 0.032745 | 0.043471 | 0.057179 | 0.074405 | 0.095614 | 0.12111 | 0.15094 | 0.18488 | 0.22248 | 0.26323 | 0.30675 | 0.3528 | 0.40119 | 0.45144 | 0.50252 | 0.55282 | 0.60067 | 0.64485 | 0.68495 | 0.7212 | 0.75417
2275 | 7.8325e-05 | 0.00010821 | 0.00014949 | 0.0002065 | 0.00028523 | 0.00039393 | 0.00054393 | 0.00075085 | 0.0010361 | 0.001429 | 0.0019696 | 0.0027121 | 0.0037299 | 0.0051212 | 0.0070159 | 0.0095845 | 0.013046 | 0.017678 | 0.023823 | 0.031893 | 0.042366 | 0.055768 | 0.072633 | 0.093435 | 0.11849 | 0.14789 | 0.1814 | 0.21862 | 0.25905 | 0.3023 | 0.34814 | 0.39637 | 0.44653 | 0.49757 | 0.5479 | 0.5958 | 0.64003 | 0.68013 | 0.71637 | 0.74929
2300 | 7.6111e-05 | 0.00010515 | 0.00014527 | 0.00020067 | 0.00027718 | 0.00038281 | 0.00052859 | 0.00072968 | 0.0010069 | 0.0013888 | 0.0019143 | 0.0026362 | 0.0036258 | 0.0049789 | 0.0068222 | 0.0093218 | 0.012692 | 0.017204 | 0.023194 | 0.031067 | 0.041293 | 0.054395 | 0.070906 | 0.091308 | 0.11594 | 0.14489 | 0.17798 | 0.21482 | 0.25492 | 0.2979 | 0.34351 | 0.39157 | 0.44162 | 0.49261 | 0.54295 | 0.59089 | 0.63515 | 0.67526 | 0.71146 | 0.74434
2325 | 7.3976e-05 | 0.0001022 | 0.00014119 | 0.00019504 | 0.00026941 | 0.00037208 | 0.00051378 | 0.00070926 | 0.00097878 | 0.0013501 | 0.0018609 | 0.0025629 | 0.0035253 | 0.0048415 | 0.006635 | 0.009068 | 0.01235 | 0.016746 | 0.022585 | 0.030266 | 0.040252 | 0.053061 | 0.069225 | 0.089233 | 0.11343 | 0.14195 | 0.17462 | 0.21108 | 0.25085 | 0.29354 | 0.33893 | 0.38681 | 0.43673 | 0.48765 | 0.53798 | 0.58595 | 0.63024 | 0.67034 | 0.70649 | 0.73932
2350 | 7.1916e-05 | 9.9359e-05 | 0.00013726 | 0.00018962 | 0.00026191 | 0.00036173 | 0.0004995 | 0.00068956 | 0.00095161 | 0.0013126 | 0.0018095 | 0.0024921 | 0.0034283 | 0.0047088 | 0.0064542 | 0.0088227 | 0.012019 | 0.016302 | 0.021996 | 0.02949 | 0.039242 | 0.051765 | 0.067591 | 0.087212 | 0.11099 | 0.13907 | 0.17133 | 0.2074 | 0.24683 | 0.28924 | 0.33438 | 0.38207 | 0.43185 | 0.48271 | 0.53302 | 0.581 | 0.62529 | 0.66538 | 0.70148 | 0.73425
2375 | 6.9931e-05 | 9.6616e-05 | 0.00013347 | 0.00018438 | 0.00025469 | 0.00035176 | 0.00048573 | 0.00067056 | 0.00092542 | 0.0012766 | 0.0017598 | 0.0024239 | 0.0033348 | 0.0045809 | 0.0062798 | 0.0085859 | 0.011699 | 0.015874 | 0.021425 | 0.028739 | 0.038264 | 0.050508 | 0.066002 | 0.085243 | 0.10861 | 0.13626 | 0.16809 | 0.20378 | 0.24287 | 0.28498 | 0.32989 | 0.37738 | 0.42701 | 0.47777 | 0.52805 | 0.57603 | 0.62033 | 0.66039 | 0.69644 | 0.72915
2400 | 6.8018e-05 | 9.3974e-05 | 0.00012982 | 0.00017934 | 0.00024773 | 0.00034214 | 0.00047246 | 0.00065226 | 0.00090019 | 0.0012418 | 0.001712 | 0.0023582 | 0.0032446 | 0.0044575 | 0.0061115 | 0.0083574 | 0.011391 | 0.01546 | 0.020874 | 0.028012 | 0.037316 | 0.049289 | 0.064459 | 0.083328 | 0.10628 | 0.13351 | 0.16493 | 0.20022 | 0.23897 | 0.28079 | 0.32544 | 0.37272 | 0.4222 | 0.47286 | 0.52309 | 0.57106 | 0.61536 | 0.65539 | 0.69138 | 0.72403
2425 | 6.6171e-05 | 9.1422e-05 | 0.0001263 | 0.00017448 | 0.000241 | 0.00033286 | 0.00045965 | 0.00063458 | 0.00087582 | 0.0012082 | 0.0016657 | 0.0022946 | 0.0031574 | 0.0043382 | 0.0059488 | 0.0081365 | 0.011092 | 0.015059 | 0.020341 | 0.027307 | 0.036397 | 0.048105 | 0.062959 | 0.081462 | 0.10401 | 0.13082 | 0.16182 | 0.19672 | 0.23512 | 0.27664 | 0.32104 | 0.3681 | 0.41741 | 0.46796 | 0.51813 | 0.56608 | 0.61036 | 0.65035 | 0.68628 | 0.71886
2450 | 6.4383e-05 | 8.8952e-05 | 0.00012289 | 0.00016976 | 0.0002345 | 0.00032388 | 0.00044725 | 0.00061747 | 0.00085222 | 0.0011757 | 0.001621 | 0.0022331 | 0.003073 | 0.0042227 | 0.0057912 | 0.0079223 | 0.010803 | 0.01467 | 0.019822 | 0.026623 | 0.035503 | 0.046952 | 0.061495 | 0.079639 | 0.10179 | 0.12818 | 0.15876 | 0.19328 | 0.23133 | 0.27254 | 0.31667 | 0.36351 | 0.41264 | 0.46306 | 0.51316 | 0.56107 | 0.60532 | 0.64526 | 0.68112 | 0.71363
2475 | 6.2653e-05 | 8.6562e-05 | 0.00011959 | 0.0001652 | 0.0002282 | 0.00031518 | 0.00043525 | 0.00060091 | 0.00082938 | 0.0011442 | 0.0015777 | 0.0021735 | 0.0029913 | 0.0041108 | 0.0056385 | 0.0077148 | 0.010522 | 0.014293 | 0.019319 | 0.025958 | 0.034634 | 0.04583 | 0.060069 | 0.07786 | 0.099622 | 0.12559 | 0.15576 | 0.18988 | 0.22758 | 0.26848 | 0.31234 | 0.35895 | 0.40789 | 0.45817 | 0.50818 | 0.55604 | 0.60024 | 0.64013 | 0.67591 | 0.70834
2500 | 6.0979e-05 | 8.425e-05 | 0.00011639 | 0.00016079 | 0.00022211 | 0.00030677 | 0.00042364 | 0.00058489 | 0.00080729 | 0.0011138 | 0.0015357 | 0.0021159 | 0.0029122 | 0.0040025 | 0.0054906 | 0.0075137 | 0.01025 | 0.013927 | 0.018831 | 0.025313 | 0.033789 | 0.044739 | 0.05868 | 0.076124 | 0.097498 | 0.12306 | 0.15281 | 0.18654 | 0.22388 | 0.26447 | 0.30805 | 0.35442 | 0.40316 | 0.45329 | 0.5032 | 0.55099 | 0.59515 | 0.63497 | 0.67066 | 0.70301
2525 | 5.9361e-05 | 8.2015e-05 | 0.0001133 | 0.00015653 | 0.00021622 | 0.00029864 | 0.00041241 | 0.0005694 | 0.00078593 | 0.0010843 | 0.0014952 | 0.0020602 | 0.0028357 | 0.0038977 | 0.0053475 | 0.0073191 | 0.0099865 | 0.013573 | 0.018358 | 0.024686 | 0.032969 | 0.043677 | 0.057328 | 0.074431 | 0.095423 | 0.12058 | 0.14992 | 0.18326 | 0.22024 | 0.26051 | 0.30381 | 0.34993 | 0.39846 | 0.44842 | 0.49822 | 0.54594 | 0.59003 | 0.62978 | 0.66538 | 0.69764
2550 | 5.7798e-05 | 7.9855e-05 | 0.00011032 | 0.00015241 | 0.00021052 | 0.00029078 | 0.00040156 | 0.00055443 | 0.00076528 | 0.0010559 | 0.001456 | 0.0020063 | 0.0027617 | 0.0037963 | 0.0052091 | 0.0071308 | 0.0097315 | 0.01323 | 0.0179 | 0.024079 | 0.032172 | 0.042646 | 0.056012 | 0.072781 | 0.093398 | 0.11815 | 0.14709 | 0.18003 | 0.21665 | 0.2566 | 0.29961 | 0.34548 | 0.39379 | 0.44358 | 0.49325 | 0.54088 | 0.5849 | 0.62457 | 0.66008 | 0.69225
2575 | 5.6287e-05 | 7.7768e-05 | 0.00010744 | 0.00014842 | 0.00020503 | 0.00028319 | 0.00039108 | 0.00053997 | 0.00074533 | 0.0010284 | 0.0014181 | 0.0019542 | 0.0026901 | 0.0036983 | 0.0050753 | 0.0069486 | 0.0094848 | 0.012897 | 0.017455 | 0.02349 | 0.0314 | 0.041645 | 0.054732 | 0.071175 | 0.091422 | 0.11577 | 0.14431 | 0.17686 | 0.21312 | 0.25274 | 0.29546 | 0.34107 | 0.38915 | 0.43876 | 0.4883 | 0.53583 | 0.57978 | 0.61936 | 0.65477 | 0.68685
2600 | 5.4828e-05 | 7.5753e-05 | 0.00010465 | 0.00014458 | 0.00019971 | 0.00027585 | 0.00038096 | 0.000526 | 0.00072606 | 0.0010018 | 0.0013816 | 0.0019039 | 0.0026211 | 0.0036036 | 0.0049459 | 0.0067725 | 0.0092462 | 0.012576 | 0.017025 | 0.02292 | 0.030651 | 0.040673 | 0.053489 | 0.069611 | 0.089496 | 0.11346 | 0.14159 | 0.17375 | 0.20965 | 0.24894 | 0.29137 | 0.33671 | 0.38456 | 0.43397 | 0.48336 | 0.5308 | 0.57465 | 0.61414 | 0.64945 | 0.68144
2625 | 5.3417e-05 | 7.3802e-05 | 0.00010196 | 0.00014086 | 0.00019458 | 0.00026876 | 0.00037116 | 0.00051248 | 0.00070741 | 0.00097611 | 0.0013462 | 0.0018552 | 0.0025542 | 0.003512 | 0.0048206 | 0.0066019 | 0.0090149 | 0.012264 | 0.016608 | 0.022367 | 0.029924 | 0.039728 | 0.052279 | 0.068087 | 0.087615 | 0.11119 | 0.13892 | 0.17069 | 0.20623 | 0.24519 | 0.28732 | 0.33239 | 0.38 | 0.42921 | 0.47844 | 0.52576 | 0.56952 | 0.60892 | 0.64412 | 0.67601
2650 | 5.2048e-05 | 7.1912e-05 | 9.9348e-05 | 0.00013725 | 0.00018959 | 0.00026188 | 0.00036166 | 0.00049937 | 0.00068933 | 0.00095118 | 0.0013118 | 0.0018079 | 0.0024893 | 0.003423 | 0.004699 | 0.0064363 | 0.0087904 | 0.011962 | 0.016203 | 0.021828 | 0.029216 | 0.038808 | 0.051098 | 0.066599 | 0.085774 | 0.10896 | 0.1363 | 0.16769 | 0.20285 | 0.24148 | 0.28331 | 0.3281 | 0.37546 | 0.42446 | 0.47353 | 0.52072 | 0.56437 | 0.60366 | 0.63876 | 0.67055
2675 | 5.0721e-05 | 7.0079e-05 | 9.6816e-05 | 0.00013375 | 0.00018476 | 0.00025521 | 0.00035245 | 0.00048666 | 0.00067179 | 0.00092701 | 0.0012785 | 0.0017621 | 0.0024263 | 0.0033368 | 0.0045811 | 0.0062756 | 0.0085724 | 0.011668 | 0.015809 | 0.021305 | 0.028527 | 0.037911 | 0.049948 | 0.065145 | 0.083975 | 0.10679 | 0.13373 | 0.16473 | 0.19953 | 0.23782 | 0.27934 | 0.32385 | 0.37095 | 0.41973 | 0.46862 | 0.51568 | 0.55921 | 0.59839 | 0.63337 | 0.66506
2700 | 4.9436e-05 | 6.8302e-05 | 9.4362e-05 | 0.00013036 | 0.00018008 | 0.00024874 | 0.00034353 | 0.00047434 | 0.0006548 | 0.00090358 | 0.0012463 | 0.0017177 | 0.0023653 | 0.0032531 | 0.0044667 | 0.0061197 | 0.0083609 | 0.011382 | 0.015427 | 0.020796 | 0.027857 | 0.037039 | 0.048826 | 0.063728 | 0.082217 | 0.10465 | 0.13121 | 0.16182 | 0.19625 | 0.2342 | 0.27541 | 0.31964 | 0.36648 | 0.41502 | 0.46373 | 0.51063 | 0.55405 | 0.59311 | 0.62797 | 0.65956
2725 | 4.819e-05 | 6.6582e-05 | 9.1986e-05 | 0.00012708 | 0.00017555 | 0.00024248 | 0.00033488 | 0.00046241 | 0.00063834 | 0.00088089 | 0.001215 | 0.0016747 | 0.0023062 | 0.0031721 | 0.0043558 | 0.0059686 | 0.0081558 | 0.011105 | 0.015055 | 0.020302 | 0.027206 | 0.03619 | 0.047734 | 0.062345 | 0.080499 | 0.10257 | 0.12873 | 0.15896 | 0.19302 | 0.23064 | 0.27153 | 0.31547 | 0.36203 | 0.41034 | 0.45885 | 0.5056 | 0.54888 | 0.58782 | 0.62256 | 0.65404
2750 | 4.6985e-05 | 6.4916e-05 | 8.9685e-05 | 0.0001239 | 0.00017116 | 0.00023642 | 0.00032651 | 0.00045086 | 0.00062241 | 0.00085891 | 0.0011847 | 0.001633 | 0.002249 | 0.0030935 | 0.0042484 | 0.0058221 | 0.0079569 | 0.010837 | 0.014695 | 0.019822 | 0.026573 | 0.035364 | 0.046671 | 0.060997 | 0.078822 | 0.10053 | 0.12631 | 0.15615 | 0.18985 | 0.22712 | 0.2677 | 0.31134 | 0.35763 | 0.40569 | 0.45399 | 0.50058 | 0.54373 | 0.58253 | 0.61715 | 0.64852
2775 | 4.5818e-05 | 6.3304e-05 | 8.7457e-05 | 0.00012083 | 0.00016691 | 0.00023055 | 0.00031841 | 0.00043968 | 0.00060698 | 0.00083764 | 0.0011554 | 0.0015927 | 0.0021935 | 0.0030175 | 0.0041443 | 0.0056802 | 0.0077642 | 0.010576 | 0.014345 | 0.019357 | 0.025958 | 0.034562 | 0.045637 | 0.059684 | 0.077186 | 0.09853 | 0.12393 | 0.15339 | 0.18673 | 0.22366 | 0.26392 | 0.30725 | 0.35327 | 0.40108 | 0.44916 | 0.49558 | 0.53858 | 0.57725 | 0.61174 | 0.643
2800 | 4.4688e-05 | 6.1744e-05 | 8.5303e-05 | 0.00011785 | 0.0001628 | 0.00022487 | 0.00031057 | 0.00042886 | 0.00059205 | 0.00081706 | 0.001127 | 0.0015536 | 0.0021399 | 0.0029439 | 0.0040436 | 0.0055428 | 0.0075775 | 0.010324 | 0.014007 | 0.018905 | 0.025362 | 0.033783 | 0.044631 | 0.058406 | 0.07559 | 0.096582 | 0.12161 | 0.15069 | 0.18366 | 0.22025 | 0.26018 | 0.30322 | 0.34894 | 0.3965 | 0.44436 | 0.4906 | 0.53345 | 0.57199 | 0.60634 | 0.6375
2825 | 4.3591e-05 | 6.0229e-05 | 8.3209e-05 | 0.00011496 | 0.0001588 | 0.00021936 | 0.00030296 | 0.00041835 | 0.00057755 | 0.00079706 | 0.0010995 | 0.0015157 | 0.0020877 | 0.0028723 | 0.0039457 | 0.0054091 | 0.0073959 | 0.010079 | 0.013677 | 0.018466 | 0.024781 | 0.033023 | 0.04365 | 0.057157 | 0.074031 | 0.094674 | 0.11933 | 0.14804 | 0.18064 | 0.21688 | 0.2565 | 0.29922 | 0.34466 | 0.39195 | 0.43959 | 0.48564 | 0.52834 | 0.56674 | 0.60096 | 0.632
2850 | 4.2522e-05 | 5.8752e-05 | 8.1169e-05 | 0.00011214 | 0.00015491 | 0.00021398 | 0.00029554 | 0.0004081 | 0.00056341 | 0.00077756 | 0.0010726 | 0.0014787 | 0.0020369 | 0.0028025 | 0.0038502 | 0.0052789 | 0.0072189 | 0.0098391 | 0.013355 | 0.018037 | 0.024214 | 0.032281 | 0.04269 | 0.055936 | 0.072503 | 0.092803 | 0.11709 | 0.14543 | 0.17766 | 0.21356 | 0.25285 | 0.29527 | 0.34041 | 0.38743 | 0.43484 | 0.48069 | 0.52323 | 0.56149 | 0.59558 | 0.6265
2875 | 4.1483e-05 | 5.7315e-05 | 7.9185e-05 | 0.0001094 | 0.00015113 | 0.00020875 | 0.00028832 | 0.00039814 | 0.00054966 | 0.0007586 | 0.0010465 | 0.0014428 | 0.0019874 | 0.0027347 | 0.0037573 | 0.0051521 | 0.0070465 | 0.0096061 | 0.013042 | 0.017618 | 0.023661 | 0.031556 | 0.041754 | 0.054742 | 0.071008 | 0.090969 | 0.1149 | 0.14286 | 0.17473 | 0.21028 | 0.24925 | 0.29135 | 0.3362 | 0.38295 | 0.43011 | 0.47577 | 0.51814 | 0.55624 | 0.59019 | 0.621
2900 | 4.0474e-05 | 5.5922e-05 | 7.726e-05 | 0.00010674 | 0.00014745 | 0.00020368 | 0.00028132 | 0.00038847 | 0.00053633 | 0.00074021 | 0.0010212 | 0.0014079 | 0.0019395 | 0.0026688 | 0.0036671 | 0.005029 | 0.0068792 | 0.0093796 | 0.012737 | 0.017212 | 0.023122 | 0.030851 | 0.040841 | 0.053577 | 0.069547 | 0.089174 | 0.11274 | 0.14033 | 0.17185 | 0.20705 | 0.24569 | 0.28748 | 0.33202 | 0.37849 | 0.4254 | 0.47085 | 0.51305 | 0.551 | 0.58481 | 0.6155
2925 | 3.9499e-05 | 5.4574e-05 | 7.5398e-05 | 0.00010417 | 0.0001439 | 0.00019878 | 0.00027454 | 0.00037912 | 0.00052342 | 0.00072241 | 0.00099663 | 0.0013741 | 0.001893 | 0.0026051 | 0.0035798 | 0.0049098 | 0.006717 | 0.0091602 | 0.012442 | 0.016817 | 0.0226 | 0.030166 | 0.039953 | 0.052442 | 0.068122 | 0.08742 | 0.11063 | 0.13786 | 0.16901 | 0.20387 | 0.24217 | 0.28365 | 0.32788 | 0.37406 | 0.42072 | 0.46595 | 0.50797 | 0.54576 | 0.57943 | 0.61
2950 | 3.8558e-05 | 5.3274e-05 | 7.3601e-05 | 0.00010169 | 0.00014047 | 0.00019404 | 0.000268 | 0.0003701 | 0.00051097 | 0.00070524 | 0.00097296 | 0.0013415 | 0.0018482 | 0.0025436 | 0.0034955 | 0.0047946 | 0.0065604 | 0.008948 | 0.012156 | 0.016436 | 0.022094 | 0.029501 | 0.039091 | 0.051339 | 0.066733 | 0.085708 | 0.10857 | 0.13543 | 0.16622 | 0.20073 | 0.2387 | 0.27985 | 0.32378 | 0.36966 | 0.41606 | 0.46107 | 0.50289 | 0.54053 | 0.57405 | 0.6045
2975 | 3.7652e-05 | 5.2023e-05 | 7.1874e-05 | 9.9299e-05 | 0.00013718 | 0.00018949 | 0.00026172 | 0.00036142 | 0.00049899 | 0.00068872 | 0.00095019 | 0.0013102 | 0.0018051 | 0.0024843 | 0.0034144 | 0.0046838 | 0.0064094 | 0.0087435 | 0.011881 | 0.016067 | 0.021605 | 0.028859 | 0.038255 | 0.050268 | 0.065383 | 0.084039 | 0.10655 | 0.13305 | 0.16348 | 0.19764 | 0.23527 | 0.2761 | 0.31971 | 0.36529 | 0.41142 | 0.4562 | 0.49783 | 0.53529 | 0.56867 | 0.599
3000 | 3.6785e-05 | 5.0825e-05 | 7.0218e-05 | 9.7011e-05 | 0.00013402 | 0.00018512 | 0.00025569 | 0.0003531 | 0.00048751 | 0.00067288 | 0.00092835 | 0.0012801 | 0.0017637 | 0.0024275 | 0.0033365 | 0.0045773 | 0.0062645 | 0.008547 | 0.011616 | 0.015712 | 0.021133 | 0.028238 | 0.037447 | 0.049231 | 0.064072 | 0.082414 | 0.10458 | 0.13072 | 0.16079 | 0.1946 | 0.2319 | 0.2724 | 0.31568 | 0.36096 | 0.4068 | 0.45134 | 0.49277 | 0.53007 | 0.56329 | 0.5935

## 20
20 | 0.01 | 0.013818 | 0.019093 | 0.026383 | 0.036455 | 0.050373 | 0.069604 | 0.096177 | 0.1329 | 0.18363 | 0.25374 | 0.35061 | 0.48447 | 0.66943 | 0.92501 | 1.2782 | 1.7661 | 2.4404 | 3.3721 | 4.6595 | 6.4384 | 8.8965 | 12.293 | 16.9862 | 23.4712 | 32.4321 | 44.814 | 61.9232 | 85.5642 | 118.231 | 163.3692 | 225.7404 | 311.9236 | 431.0099 | 595.561 | 822.9344 | 1137.1146 | 1571.2426 | 2171.1121 | 3000
450 | 0.0022502 | 0.003092 | 0.0042398 | 0.0057984 | 0.0079013 | 0.010718 | 0.014452 | 0.019347 | 0.025674 | 0.033728 | 0.04381 | 0.056218 | 0.071233 | 0.089104 | 0.11002 | 0.13407 | 0.16113 | 0.19076 | 0.22228 | 0.25482 | 0.28753 | 0.31976 | 0.35112 | 0.38147 | 0.41096 | 0.43984 | 0.46842 | 0.4969 | 0.52537 | 0.55388 | 0.58256 | 0.61166 | 0.64139 | 0.67181 | 0.70283 | 0.73419 | 0.76552 | 0.79641 | 0.82639 | 0.85492
475 | 0.0020427 | 0.0028084 | 0.003854 | 0.0052763 | 0.0071999 | 0.009784 | 0.013225 | 0.017757 | 0.023652 | 0.031212 | 0.040757 | 0.052617 | 0.067115 | 0.084557 | 0.10519 | 0.12917 | 0.1564 | 0.18651 | 0.21881 | 0.25239 | 0.28633 | 0.31986 | 0.35248 | 0.38397 | 0.41441 | 0.44406 | 0.47325 | 0.50225 | 0.53119 | 0.56017 | 0.58942 | 0.6192 | 0.64968 | 0.68086 | 0.71256 | 0.74442 | 0.77601 | 0.80684 | 0.8364 | 0.86411
500 | 0.001864 | 0.0025641 | 0.0035211 | 0.0048249 | 0.0065919 | 0.0089721 | 0.012152 | 0.01636 | 0.021863 | 0.028966 | 0.038 | 0.049319 | 0.063281 | 0.080236 | 0.10049 | 0.12424 | 0.15146 | 0.18184 | 0.21469 | 0.24909 | 0.28408 | 0.31877 | 0.35257 | 0.38515 | 0.41652 | 0.44691 | 0.4767 | 0.50621 | 0.53564 | 0.56516 | 0.59502 | 0.6255 | 0.65672 | 0.6886 | 0.72086 | 0.75307 | 0.78472 | 0.8153 | 0.84426 | 0.87097
525 | 0.0017083 | 0.0023509 | 0.0032303 | 0.0044299 | 0.0060587 | 0.0082579 | 0.011205 | 0.01512 | 0.020264 | 0.026941 | 0.03549 | 0.046278 | 0.059692 | 0.076117 | 0.095905 | 0.11931 | 0.14637 | 0.17681 | 0.21001 | 0.24504 | 0.28089 | 0.31661 | 0.35147 | 0.38507 | 0.41732 | 0.44844 | 0.47883 | 0.50885 | 0.53879 | 0.56888 | 0.5994 | 0.63058 | 0.66251 | 0.69501 | 0.72773 | 0.76016 | 0.79176 | 0.82196 | 0.85019 | 0.87581
550 | 0.0015713 | 0.0021632 | 0.0029739 | 0.0040812 | 0.005587 | 0.0076243 | 0.010362 | 0.014011 | 0.018825 | 0.025105 | 0.033192 | 0.043464 | 0.056326 | 0.072193 | 0.091455 | 0.11441 | 0.14117 | 0.17152 | 0.20489 | 0.24036 | 0.27691 | 0.3135 | 0.34932 | 0.38386 | 0.41695 | 0.44878 | 0.47976 | 0.51031 | 0.54078 | 0.57147 | 0.60265 | 0.63453 | 0.66711 | 0.70016 | 0.73324 | 0.7658 | 0.79726 | 0.82702 | 0.85444 | 0.8789
575 | 0.0014505 | 0.0019976 | 0.0027474 | 0.0037727 | 0.0051688 | 0.0070612 | 0.0096101 | 0.013017 | 0.017529 | 0.02344 | 0.031091 | 0.040864 | 0.053178 | 0.068469 | 0.087161 | 0.1096 | 0.13595 | 0.16606 | 0.19943 | 0.23518 | 0.27225 | 0.30958 | 0.34625 | 0.38166 | 0.41558 | 0.44805 | 0.47944 | 0.51034 | 0.5416 | 0.57309 | 0.60494 | 0.63746 | 0.67063 | 0.70414 | 0.73751 | 0.77014 | 0.80141 | 0.83067 | 0.85728 | 0.88041
600 | 0.0013417 | 0.0018483 | 0.0025431 | 0.003494 | 0.0047906 | 0.0065509 | 0.0089269 | 0.012111 | 0.016343 | 0.021908 | 0.029145 | 0.038437 | 0.050212 | 0.064923 | 0.083022 | 0.10489 | 0.13076 | 0.16054 | 0.19379 | 0.22968 | 0.26716 | 0.30509 | 0.34251 | 0.3787 | 0.41335 | 0.44655 | 0.47871 | 0.51035 | 0.54194 | 0.57386 | 0.60635 | 0.63952 | 0.67325 | 0.70718 | 0.7408 | 0.77346 | 0.80449 | 0.83321 | 0.85891 | 0.88107
625 | 0.0012448 | 0.0017152 | 0.0023608 | 0.0032451 | 0.0044522 | 0.0060934 | 0.0083127 | 0.011294 | 0.015268 | 0.020512 | 0.027359 | 0.036193 | 0.047444 | 0.061578 | 0.079068 | 0.10033 | 0.12565 | 0.15501 | 0.18802 | 0.22393 | 0.26168 | 0.30011 | 0.33818 | 0.3751 | 0.41048 | 0.44436 | 0.47715 | 0.50942 | 0.54143 | 0.57376 | 0.60695 | 0.64086 | 0.67506 | 0.70935 | 0.74317 | 0.77584 | 0.80664 | 0.83482 | 0.85942 | 0.88067
650 | 0.0011576 | 0.0015954 | 0.0021967 | 0.0030209 | 0.0041469 | 0.0056798 | 0.0077563 | 0.010552 | 0.014287 | 0.019233 | 0.025714 | 0.034111 | 0.044856 | 0.058421 | 0.075298 | 0.095937 | 0.12066 | 0.14952 | 0.18221 | 0.21802 | 0.25592 | 0.29474 | 0.33336 | 0.37093 | 0.40698 | 0.4415 | 0.47486 | 0.50763 | 0.54038 | 0.5735 | 0.6072 | 0.64149 | 0.67615 | 0.71078 | 0.74478 | 0.77744 | 0.80797 | 0.83557 | 0.85962 | 0.87982
675 | 0.0010789 | 0.0014873 | 0.0020485 | 0.0028181 | 0.0038705 | 0.0053049 | 0.0072508 | 0.0098755 | 0.013391 | 0.018059 | 0.024197 | 0.03218 | 0.042439 | 0.055451 | 0.071719 | 0.091721 | 0.11582 | 0.14413 | 0.17643 | 0.21206 | 0.25002 | 0.28913 | 0.32823 | 0.3664 | 0.4031 | 0.43826 | 0.47223 | 0.50559 | 0.53893 | 0.57267 | 0.60684 | 0.64145 | 0.67659 | 0.7116 | 0.74581 | 0.77844 | 0.80862 | 0.83554 | 0.85911 | 0.87855
700 | 0.0010078 | 0.0013895 | 0.0019142 | 0.0026342 | 0.0036196 | 0.0049641 | 0.0067905 | 0.0092583 | 0.012571 | 0.01698 | 0.022797 | 0.030389 | 0.040182 | 0.052658 | 0.068327 | 0.087689 | 0.11114 | 0.13887 | 0.17071 | 0.20608 | 0.24401 | 0.28333 | 0.32284 | 0.36155 | 0.39886 | 0.43465 | 0.46922 | 0.50316 | 0.53706 | 0.57132 | 0.6061 | 0.64133 | 0.67677 | 0.71198 | 0.7463 | 0.77891 | 0.8089 | 0.83546 | 0.85812 | 0.87694
725 | 0.00094315 | 0.0013006 | 0.0017922 | 0.0024671 | 0.0033914 | 0.0046537 | 0.0063706 | 0.008694 | 0.011819 | 0.015989 | 0.021504 | 0.028727 | 0.038078 | 0.050037 | 0.065122 | 0.08385 | 0.10666 | 0.13377 | 0.16511 | 0.20015 | 0.23798 | 0.27744 | 0.31729 | 0.3565 | 0.3944 | 0.43079 | 0.46597 | 0.5005 | 0.53497 | 0.56976 | 0.60504 | 0.64073 | 0.67646 | 0.71185 | 0.74626 | 0.77884 | 0.80866 | 0.83487 | 0.85695 | 0.87529
750 | 0.00088436 | 0.0012197 | 0.001681 | 0.0023148 | 0.0031833 | 0.0043703 | 0.0059865 | 0.0081769 | 0.011128 | 0.015075 | 0.020309 | 0.027183 | 0.036114 | 0.047577 | 0.062095 | 0.080198 | 0.10235 | 0.12884 | 0.15963 | 0.1943 | 0.23196 | 0.27148 | 0.31161 | 0.35127 | 0.38972 | 0.42671 | 0.46249 | 0.49761 | 0.53263 | 0.56793 | 0.60365 | 0.63971 | 0.67583 | 0.71156 | 0.74615 | 0.77867 | 0.80815 | 0.83387 | 0.85558 | 0.87362
775 | 0.00083074 | 0.0011459 | 0.0015796 | 0.0021757 | 0.002993 | 0.0041109 | 0.0056347 | 0.0077024 | 0.010493 | 0.014232 | 0.019203 | 0.02575 | 0.034281 | 0.04527 | 0.05924 | 0.076732 | 0.098238 | 0.12409 | 0.15431 | 0.18855 | 0.22599 | 0.26552 | 0.30587 | 0.34594 | 0.38491 | 0.42249 | 0.45887 | 0.49456 | 0.53012 | 0.56592 | 0.60208 | 0.63852 | 0.67498 | 0.71095 | 0.74568 | 0.77815 | 0.8074 | 0.83278 | 0.85417 | 0.87204
800 | 0.0007817 | 0.0010784 | 0.0014868 | 0.0020483 | 0.0028187 | 0.0038731 | 0.0053116 | 0.007266 | 0.0099073 | 0.013454 | 0.018178 | 0.024417 | 0.03257 | 0.043106 | 0.056547 | 0.073444 | 0.094308 | 0.11951 | 0.14915 | 0.18292 | 0.22009 | 0.25957 | 0.30009 | 0.34052 | 0.37999 | 0.41814 | 0.4551 | 0.49136 | 0.52745 | 0.56372 | 0.6003 | 0.63711 | 0.67387 | 0.71006 | 0.74488 | 0.77731 | 0.8064 | 0.83155 | 0.85274 | 0.87057
825 | 0.00073674 | 0.0010165 | 0.0014017 | 0.0019314 | 0.0026586 | 0.0036545 | 0.0050144 | 0.006864 | 0.009367 | 0.012734 | 0.017228 | 0.023176 | 0.030972 | 0.041075 | 0.054009 | 0.070327 | 0.090561 | 0.11512 | 0.14415 | 0.17743 | 0.21429 | 0.25366 | 0.29431 | 0.33505 | 0.37498 | 0.41368 | 0.45122 | 0.48804 | 0.52464 | 0.56137 | 0.59836 | 0.63554 | 0.67261 | 0.70902 | 0.74395 | 0.77635 | 0.80529 | 0.83026 | 0.85135 | 0.86925
850 | 0.00069543 | 0.00095961 | 0.0013234 | 0.0018239 | 0.0025113 | 0.0034532 | 0.0047404 | 0.0064928 | 0.0088673 | 0.012066 | 0.016345 | 0.02202 | 0.029476 | 0.039169 | 0.051614 | 0.067372 | 0.086988 | 0.1109 | 0.13932 | 0.17208 | 0.20858 | 0.2478 | 0.28853 | 0.32954 | 0.36991 | 0.40914 | 0.44724 | 0.4846 | 0.5217 | 0.55888 | 0.59628 | 0.63381 | 0.67118 | 0.70781 | 0.74283 | 0.77522 | 0.80407 | 0.82894 | 0.85003 | 0.8681
875 | 0.00065739 | 0.0009072 | 0.0012513 | 0.0017248 | 0.0023754 | 0.0032674 | 0.0044872 | 0.0061494 | 0.0084045 | 0.011447 | 0.015523 | 0.020941 | 0.028077 | 0.037377 | 0.049355 | 0.06457 | 0.083582 | 0.10686 | 0.13466 | 0.16688 | 0.20298 | 0.24201 | 0.28277 | 0.32402 | 0.36479 | 0.40452 | 0.44317 | 0.48106 | 0.51865 | 0.55627 | 0.59407 | 0.63196 | 0.66962 | 0.70646 | 0.74159 | 0.77398 | 0.80278 | 0.82762 | 0.84878 | 0.86711
900 | 0.00062227 | 0.00085881 | 0.0011847 | 0.0016333 | 0.0022498 | 0.0030956 | 0.0042528 | 0.0058312 | 0.0079748 | 0.010871 | 0.014757 | 0.019933 | 0.026766 | 0.035692 | 0.047221 | 0.061913 | 0.080336 | 0.10298 | 0.13016 | 0.16182 | 0.1975 | 0.2363 | 0.27704 | 0.31849 | 0.35962 | 0.39983 | 0.43901 | 0.47742 | 0.51548 | 0.55355 | 0.59174 | 0.62998 | 0.66794 | 0.70498 | 0.74022 | 0.77264 | 0.80143 | 0.82631 | 0.84763 | 0.86629
925 | 0.00058978 | 0.00081403 | 0.001123 | 0.0015485 | 0.0021335 | 0.0029363 | 0.0040355 | 0.0055357 | 0.0075754 | 0.010334 | 0.014042 | 0.01899 | 0.025535 | 0.034106 | 0.045206 | 0.059392 | 0.077241 | 0.099269 | 0.12582 | 0.15691 | 0.19214 | 0.23067 | 0.27135 | 0.31296 | 0.35442 | 0.39509 | 0.43476 | 0.47368 | 0.51222 | 0.55071 | 0.5893 | 0.62789 | 0.66614 | 0.7034 | 0.73875 | 0.77123 | 0.80006 | 0.82504 | 0.84658 | 0.86561
950 | 0.00055966 | 0.00077252 | 0.0010659 | 0.0014699 | 0.0020255 | 0.0027884 | 0.0038335 | 0.0052609 | 0.0072034 | 0.0098337 | 0.013375 | 0.018107 | 0.024379 | 0.032612 | 0.0433 | 0.056999 | 0.07429 | 0.095708 | 0.12163 | 0.15214 | 0.18689 | 0.22512 | 0.26571 | 0.30743 | 0.34919 | 0.39028 | 0.43044 | 0.46984 | 0.50884 | 0.54776 | 0.58675 | 0.6257 | 0.66424 | 0.7017 | 0.73719 | 0.76975 | 0.79867 | 0.82379 | 0.84561 | 0.86508
975 | 0.00053155 | 0.00073377 | 0.0010125 | 0.0013965 | 0.0019246 | 0.0026501 | 0.0036445 | 0.0050037 | 0.0068547 | 0.0093641 | 0.012747 | 0.017275 | 0.023288 | 0.031197 | 0.04149 | 0.054718 | 0.071465 | 0.092285 | 0.11759 | 0.1475 | 0.18177 | 0.21966 | 0.26012 | 0.30192 | 0.34394 | 0.38542 | 0.42605 | 0.46592 | 0.50538 | 0.54473 | 0.5841 | 0.6234 | 0.66223 | 0.69992 | 0.73556 | 0.76823 | 0.79727 | 0.82259 | 0.84473 | 0.86467
1000 | 0.00050568 | 0.00069809 | 0.00096335 | 0.0013288 | 0.0018317 | 0.0025227 | 0.0034702 | 0.0047661 | 0.0065323 | 0.0089292 | 0.012164 | 0.016501 | 0.02227 | 0.029873 | 0.03979 | 0.052567 | 0.06879 | 0.089025 | 0.11371 | 0.14303 | 0.17678 | 0.21431 | 0.2546 | 0.29642 | 0.33867 | 0.3805 | 0.42156 | 0.4619 | 0.5018 | 0.54156 | 0.58133 | 0.62099 | 0.66011 | 0.69803 | 0.73384 | 0.76666 | 0.79586 | 0.82143 | 0.84393 | 0.86436
1025 | 0.00048173 | 0.00066507 | 0.00091785 | 0.0012662 | 0.0017456 | 0.0024045 | 0.0033085 | 0.0045455 | 0.0062328 | 0.0085245 | 0.011621 | 0.015778 | 0.021316 | 0.02863 | 0.038189 | 0.050533 | 0.066249 | 0.085912 | 0.10999 | 0.13871 | 0.17193 | 0.20906 | 0.24913 | 0.29095 | 0.33337 | 0.37553 | 0.417 | 0.45777 | 0.4981 | 0.53828 | 0.57844 | 0.61845 | 0.65789 | 0.69605 | 0.73205 | 0.76504 | 0.79445 | 0.82029 | 0.84321 | 0.86417
1050 | 0.00045901 | 0.00063373 | 0.00087466 | 0.0012067 | 0.0016638 | 0.0022923 | 0.0031549 | 0.0043358 | 0.0059477 | 0.008139 | 0.011103 | 0.015088 | 0.020405 | 0.027439 | 0.03665 | 0.048574 | 0.063795 | 0.082897 | 0.10637 | 0.13449 | 0.16717 | 0.20388 | 0.24371 | 0.28549 | 0.32806 | 0.37051 | 0.41237 | 0.45356 | 0.49432 | 0.53491 | 0.57546 | 0.61582 | 0.65557 | 0.69399 | 0.7302 | 0.76339 | 0.79303 | 0.81919 | 0.84253 | 0.86402
1075 | 0.00043761 | 0.00060422 | 0.00083399 | 0.0011507 | 0.0015868 | 0.0021866 | 0.00301 | 0.0041379 | 0.0056785 | 0.0077746 | 0.010613 | 0.014433 | 0.019539 | 0.026305 | 0.035183 | 0.046701 | 0.06144 | 0.079992 | 0.10287 | 0.13039 | 0.16251 | 0.19879 | 0.23835 | 0.28006 | 0.32274 | 0.36546 | 0.40768 | 0.44928 | 0.49045 | 0.53144 | 0.57237 | 0.61309 | 0.65316 | 0.69185 | 0.72829 | 0.7617 | 0.79159 | 0.81809 | 0.84188 | 0.8639
1100 | 0.00041764 | 0.00057667 | 0.00079601 | 0.0010984 | 0.0015148 | 0.0020877 | 0.0028745 | 0.0039528 | 0.0054264 | 0.007433 | 0.010153 | 0.013818 | 0.018723 | 0.025233 | 0.033793 | 0.04492 | 0.059195 | 0.077212 | 0.099504 | 0.12642 | 0.15798 | 0.19381 | 0.23307 | 0.27466 | 0.31742 | 0.36037 | 0.40293 | 0.44491 | 0.48648 | 0.52787 | 0.56918 | 0.61027 | 0.65066 | 0.68963 | 0.72632 | 0.75997 | 0.79014 | 0.81699 | 0.84124 | 0.86378
1125 | 0.00039899 | 0.00055093 | 0.00076052 | 0.0010495 | 0.0014476 | 0.0019953 | 0.0027478 | 0.0037795 | 0.0051903 | 0.0071126 | 0.0097204 | 0.013239 | 0.017953 | 0.024221 | 0.032476 | 0.043228 | 0.057053 | 0.07455 | 0.096266 | 0.12258 | 0.15358 | 0.18892 | 0.22785 | 0.2693 | 0.31209 | 0.35524 | 0.3981 | 0.44046 | 0.48241 | 0.52418 | 0.56588 | 0.60733 | 0.64805 | 0.68732 | 0.72429 | 0.75819 | 0.78866 | 0.8159 | 0.84061 | 0.86368
1150 | 0.00038144 | 0.00052671 | 0.00072713 | 0.0010035 | 0.0013842 | 0.0019083 | 0.0026284 | 0.0036161 | 0.0049674 | 0.00681 | 0.0093117 | 0.01269 | 0.017224 | 0.023259 | 0.031221 | 0.041612 | 0.055001 | 0.07199 | 0.093139 | 0.11886 | 0.14928 | 0.18413 | 0.2227 | 0.26397 | 0.30676 | 0.35007 | 0.39321 | 0.43591 | 0.47823 | 0.52038 | 0.56245 | 0.60427 | 0.64534 | 0.68493 | 0.72218 | 0.75637 | 0.78717 | 0.81481 | 0.84001 | 0.86359
1175 | 0.00036492 | 0.00050392 | 0.00069569 | 0.00096018 | 0.0013246 | 0.0018263 | 0.0025158 | 0.003462 | 0.0047571 | 0.0065242 | 0.0089254 | 0.012171 | 0.016532 | 0.022345 | 0.030026 | 0.040069 | 0.053037 | 0.06953 | 0.090122 | 0.11525 | 0.14509 | 0.17943 | 0.21762 | 0.25867 | 0.30144 | 0.34488 | 0.38826 | 0.43128 | 0.47396 | 0.51647 | 0.55891 | 0.6011 | 0.64253 | 0.68244 | 0.72 | 0.7545 | 0.78565 | 0.81371 | 0.8394 | 0.8635
1200 | 0.00034937 | 0.00048245 | 0.00066608 | 0.00091938 | 0.0012684 | 0.001749 | 0.0024098 | 0.0033167 | 0.0045587 | 0.0062543 | 0.00856 | 0.01168 | 0.015876 | 0.021477 | 0.028889 | 0.038597 | 0.051157 | 0.067169 | 0.087215 | 0.11176 | 0.14102 | 0.17483 | 0.21262 | 0.25343 | 0.29613 | 0.33967 | 0.38328 | 0.4266 | 0.46961 | 0.51248 | 0.55528 | 0.59784 | 0.63963 | 0.67988 | 0.71776 | 0.75258 | 0.78409 | 0.81257 | 0.83874 | 0.86337
1225 | 0.00033471 | 0.00046222 | 0.00063817 | 0.0008809 | 0.0012154 | 0.0016761 | 0.0023097 | 0.0031796 | 0.0043713 | 0.0059992 | 0.0082144 | 0.011214 | 0.015253 | 0.020651 | 0.027806 | 0.037191 | 0.049357 | 0.064902 | 0.084415 | 0.10838 | 0.13706 | 0.17034 | 0.20771 | 0.24825 | 0.29085 | 0.33445 | 0.37826 | 0.42185 | 0.46518 | 0.50839 | 0.55156 | 0.59448 | 0.63664 | 0.67724 | 0.71545 | 0.75061 | 0.78248 | 0.81139 | 0.83805 | 0.86318
1250 | 0.00032086 | 0.0004431 | 0.0006118 | 0.00084455 | 0.0011653 | 0.0016072 | 0.002215 | 0.0030498 | 0.0041939 | 0.0057575 | 0.0078866 | 0.010772 | 0.014661 | 0.019866 | 0.026772 | 0.035847 | 0.047633 | 0.062723 | 0.081713 | 0.10511 | 0.1332 | 0.16595 | 0.20287 | 0.24312 | 0.28559 | 0.32922 | 0.37319 | 0.41703 | 0.46066 | 0.5042 | 0.54772 | 0.59101 | 0.63354 | 0.67451 | 0.71307 | 0.74858 | 0.78084 | 0.81019 | 0.83732 | 0.86293
1275 | 0.00030774 | 0.00042499 | 0.00058682 | 0.00081009 | 0.0011179 | 0.0015419 | 0.0021252 | 0.0029267 | 0.0040255 | 0.0055279 | 0.007575 | 0.010352 | 0.014097 | 0.019115 | 0.025784 | 0.034559 | 0.045975 | 0.060623 | 0.079101 | 0.10193 | 0.12944 | 0.16164 | 0.1981 | 0.23802 | 0.28034 | 0.32397 | 0.36807 | 0.41214 | 0.45605 | 0.49991 | 0.54377 | 0.58744 | 0.63034 | 0.67168 | 0.7106 | 0.74649 | 0.77914 | 0.80893 | 0.83654 | 0.8626
1300 | 0.00029527 | 0.00040778 | 0.00056306 | 0.00077733 | 0.0010727 | 0.0014797 | 0.0020398 | 0.0028095 | 0.0038651 | 0.0053091 | 0.0072778 | 0.0099501 | 0.013558 | 0.018397 | 0.024836 | 0.033321 | 0.044379 | 0.058594 | 0.07657 | 0.098843 | 0.12577 | 0.15741 | 0.1934 | 0.23297 | 0.2751 | 0.31871 | 0.36291 | 0.40718 | 0.45135 | 0.49551 | 0.53971 | 0.58374 | 0.62703 | 0.66875 | 0.70804 | 0.7443 | 0.77736 | 0.80759 | 0.83567 | 0.86222
1325 | 0.00028335 | 0.00039134 | 0.00054037 | 0.00074604 | 0.0010296 | 0.0014204 | 0.0019582 | 0.0026975 | 0.0037117 | 0.0050997 | 0.0069931 | 0.009565 | 0.013041 | 0.017707 | 0.023923 | 0.032127 | 0.042835 | 0.056628 | 0.074108 | 0.095828 | 0.12218 | 0.15324 | 0.18873 | 0.22794 | 0.26985 | 0.3134 | 0.35768 | 0.40213 | 0.44654 | 0.49099 | 0.53552 | 0.57991 | 0.62358 | 0.66568 | 0.70536 | 0.74201 | 0.77548 | 0.80615 | 0.8347 | 0.86171
1350 | 0.00027199 | 0.00037565 | 0.00051871 | 0.00071617 | 0.00098844 | 0.0013637 | 0.0018802 | 0.0025904 | 0.0035651 | 0.0048994 | 0.0067206 | 0.0091962 | 0.012544 | 0.017044 | 0.023044 | 0.030975 | 0.041344 | 0.054723 | 0.071717 | 0.092889 | 0.11865 | 0.14915 | 0.18413 | 0.22293 | 0.2646 | 0.30806 | 0.35239 | 0.39699 | 0.44163 | 0.48634 | 0.53118 | 0.57593 | 0.61998 | 0.66249 | 0.70256 | 0.73962 | 0.77351 | 0.80462 | 0.83362 | 0.86105
1375 | 0.00026119 | 0.00036074 | 0.00049814 | 0.00068779 | 0.00094932 | 0.0013098 | 0.0018061 | 0.0024886 | 0.0034255 | 0.0047088 | 0.006461 | 0.0088444 | 0.01207 | 0.01641 | 0.022204 | 0.029871 | 0.03991 | 0.052888 | 0.069407 | 0.09004 | 0.11523 | 0.14514 | 0.1796 | 0.21799 | 0.25939 | 0.30273 | 0.34708 | 0.3918 | 0.43664 | 0.48161 | 0.52676 | 0.57185 | 0.61629 | 0.65919 | 0.69968 | 0.73714 | 0.77145 | 0.803 | 0.83244 | 0.86026
1400 | 0.00025097 | 0.00034664 | 0.00047868 | 0.00066095 | 0.00091231 | 0.0012588 | 0.001736 | 0.0023923 | 0.0032935 | 0.0045282 | 0.006215 | 0.0085107 | 0.01162 | 0.015807 | 0.021403 | 0.028818 | 0.038541 | 0.051131 | 0.067189 | 0.087295 | 0.11191 | 0.14125 | 0.17518 | 0.21314 | 0.25425 | 0.29744 | 0.34179 | 0.38661 | 0.43163 | 0.47684 | 0.52228 | 0.56771 | 0.61253 | 0.65583 | 0.69672 | 0.7346 | 0.76933 | 0.80132 | 0.83119 | 0.85941
1425 | 0.00024131 | 0.00033329 | 0.00046026 | 0.00063553 | 0.00087727 | 0.0012105 | 0.0016695 | 0.002301 | 0.0031682 | 0.0043569 | 0.0059815 | 0.0081937 | 0.011192 | 0.015233 | 0.02064 | 0.027812 | 0.03723 | 0.049446 | 0.065057 | 0.084648 | 0.1087 | 0.13747 | 0.17087 | 0.20838 | 0.24917 | 0.2922 | 0.33652 | 0.38142 | 0.4266 | 0.47203 | 0.51774 | 0.5635 | 0.60869 | 0.6524 | 0.6937 | 0.73199 | 0.76714 | 0.79955 | 0.82985 | 0.85846
1450 | 0.00023211 | 0.0003206 | 0.00044274 | 0.00061135 | 0.00084393 | 0.0011646 | 0.0016063 | 0.0022141 | 0.003049 | 0.0041937 | 0.0057589 | 0.0078914 | 0.010784 | 0.014685 | 0.01991 | 0.026849 | 0.035972 | 0.047825 | 0.063 | 0.082088 | 0.10559 | 0.13379 | 0.16664 | 0.2037 | 0.24415 | 0.28699 | 0.33125 | 0.37621 | 0.42152 | 0.46716 | 0.51313 | 0.55921 | 0.60477 | 0.64887 | 0.69059 | 0.7293 | 0.76487 | 0.7977 | 0.8284 | 0.85735
1475 | 0.00022338 | 0.00030854 | 0.0004261 | 0.00058839 | 0.00081227 | 0.001121 | 0.0015462 | 0.0021315 | 0.0029357 | 0.0040386 | 0.0055471 | 0.0076036 | 0.010395 | 0.014162 | 0.019212 | 0.025926 | 0.034766 | 0.046267 | 0.061019 | 0.079616 | 0.10257 | 0.1302 | 0.16251 | 0.1991 | 0.2392 | 0.28182 | 0.326 | 0.37099 | 0.41642 | 0.46224 | 0.50846 | 0.55484 | 0.60077 | 0.64527 | 0.68741 | 0.72653 | 0.76252 | 0.79576 | 0.82684 | 0.85613
1500 | 0.0002151 | 0.00029711 | 0.00041032 | 0.00056661 | 0.00078223 | 0.0010796 | 0.0014892 | 0.0020531 | 0.002828 | 0.0038912 | 0.0053459 | 0.0073298 | 0.010024 | 0.013663 | 0.018546 | 0.025045 | 0.033612 | 0.044774 | 0.059116 | 0.077234 | 0.099654 | 0.12672 | 0.15849 | 0.1946 | 0.23433 | 0.27672 | 0.32079 | 0.36579 | 0.41132 | 0.4573 | 0.50375 | 0.55043 | 0.59671 | 0.64161 | 0.68416 | 0.7237 | 0.7601 | 0.79374 | 0.8252 | 0.85481
1525 | 0.00020724 | 0.00028626 | 0.00039534 | 0.00054593 | 0.00075371 | 0.0010402 | 0.0014351 | 0.0019786 | 0.0027258 | 0.0037511 | 0.0051545 | 0.0070693 | 0.0096712 | 0.013188 | 0.017911 | 0.024204 | 0.032508 | 0.043343 | 0.057288 | 0.074939 | 0.096836 | 0.12335 | 0.15457 | 0.1902 | 0.22955 | 0.27168 | 0.31562 | 0.3606 | 0.40621 | 0.45235 | 0.49901 | 0.54597 | 0.59259 | 0.63788 | 0.68084 | 0.72079 | 0.75759 | 0.79163 | 0.82345 | 0.85337
1550 | 0.00019976 | 0.00027593 | 0.00038108 | 0.00052625 | 0.00072656 | 0.0010028 | 0.0013835 | 0.0019077 | 0.0026284 | 0.0036176 | 0.004972 | 0.0068208 | 0.0093343 | 0.012734 | 0.017304 | 0.023397 | 0.031449 | 0.041968 | 0.055527 | 0.072724 | 0.094107 | 0.12008 | 0.15075 | 0.18588 | 0.22483 | 0.26669 | 0.31048 | 0.35543 | 0.4011 | 0.44736 | 0.49422 | 0.54145 | 0.58841 | 0.63408 | 0.67745 | 0.71781 | 0.75501 | 0.78942 | 0.82158 | 0.85178
1575 | 0.00019264 | 0.00026608 | 0.00036749 | 0.00050749 | 0.00070068 | 0.00096715 | 0.0013344 | 0.0018401 | 0.0025355 | 0.0034902 | 0.0047978 | 0.0065835 | 0.0090124 | 0.0123 | 0.016722 | 0.022624 | 0.030431 | 0.040644 | 0.05383 | 0.070583 | 0.091463 | 0.11689 | 0.14702 | 0.18165 | 0.22019 | 0.26175 | 0.30538 | 0.35027 | 0.39597 | 0.44235 | 0.48939 | 0.53687 | 0.58415 | 0.63021 | 0.67398 | 0.71475 | 0.75234 | 0.78711 | 0.81959 | 0.85006
1600 | 0.00018583 | 0.00025668 | 0.00035452 | 0.00048958 | 0.00067598 | 0.00093308 | 0.0012875 | 0.0017755 | 0.0024467 | 0.0033684 | 0.0046313 | 0.0063564 | 0.0087041 | 0.011884 | 0.016164 | 0.021882 | 0.029453 | 0.03937 | 0.052192 | 0.068513 | 0.088899 | 0.11379 | 0.14338 | 0.1775 | 0.21562 | 0.25687 | 0.30031 | 0.34513 | 0.39085 | 0.43731 | 0.48452 | 0.53224 | 0.57984 | 0.62626 | 0.67043 | 0.7116 | 0.74957 | 0.7847 | 0.8175 | 0.84822
1625 | 0.00017932 | 0.00024769 | 0.0003421 | 0.00047245 | 0.00065233 | 0.00090048 | 0.0012425 | 0.0017136 | 0.0023617 | 0.0032518 | 0.0044717 | 0.0061388 | 0.0084085 | 0.011484 | 0.015627 | 0.021168 | 0.028511 | 0.038141 | 0.050609 | 0.066508 | 0.086408 | 0.11077 | 0.13981 | 0.17343 | 0.21111 | 0.25204 | 0.29527 | 0.33999 | 0.38571 | 0.43225 | 0.4796 | 0.52755 | 0.57544 | 0.62223 | 0.6668 | 0.70836 | 0.74671 | 0.78218 | 0.81528 | 0.84624
1650 | 0.00017309 | 0.00023909 | 0.00033022 | 0.00045605 | 0.0006297 | 0.00086927 | 0.0011995 | 0.0016544 | 0.0022803 | 0.0031401 | 0.0043188 | 0.0059301 | 0.0081249 | 0.011101 | 0.015112 | 0.020481 | 0.027603 | 0.036954 | 0.049079 | 0.064565 | 0.083989 | 0.10783 | 0.13633 | 0.16943 | 0.20667 | 0.24725 | 0.29026 | 0.33487 | 0.38056 | 0.42716 | 0.47464 | 0.5228 | 0.57098 | 0.61812 | 0.66307 | 0.70502 | 0.74374 | 0.77954 | 0.81291 | 0.84409
1675 | 0.00016712 | 0.00023086 | 0.00031885 | 0.00044036 | 0.00060805 | 0.00083941 | 0.0011584 | 0.0015978 | 0.0022024 | 0.0030332 | 0.0041723 | 0.0057301 | 0.0078529 | 0.010733 | 0.014617 | 0.01982 | 0.026729 | 0.035811 | 0.047602 | 0.062686 | 0.081643 | 0.10496 | 0.13293 | 0.16552 | 0.2023 | 0.24253 | 0.28529 | 0.32976 | 0.37542 | 0.42205 | 0.46965 | 0.51799 | 0.56645 | 0.61393 | 0.65926 | 0.70159 | 0.74067 | 0.77679 | 0.81042 | 0.84179
1700 | 0.00016143 | 0.00022299 | 0.00030799 | 0.00042536 | 0.00058735 | 0.00081086 | 0.001119 | 0.0015436 | 0.0021279 | 0.0029309 | 0.0040322 | 0.0055386 | 0.0075924 | 0.01038 | 0.014142 | 0.019186 | 0.025889 | 0.03471 | 0.046177 | 0.06087 | 0.079371 | 0.10218 | 0.12962 | 0.16168 | 0.198 | 0.23786 | 0.28037 | 0.32469 | 0.37029 | 0.41695 | 0.46464 | 0.51316 | 0.56187 | 0.60969 | 0.65539 | 0.69809 | 0.73751 | 0.77394 | 0.80782 | 0.83938
1725 | 0.00015597 | 0.00021545 | 0.00029759 | 0.000411 | 0.00056753 | 0.00078352 | 0.0010813 | 0.0014917 | 0.0020565 | 0.0028328 | 0.0038978 | 0.005355 | 0.0073424 | 0.010041 | 0.013686 | 0.018576 | 0.02508 | 0.033648 | 0.044801 | 0.059113 | 0.077167 | 0.09948 | 0.12639 | 0.15793 | 0.19379 | 0.23327 | 0.2755 | 0.31965 | 0.36517 | 0.41184 | 0.4596 | 0.50829 | 0.55724 | 0.60537 | 0.65143 | 0.6945 | 0.73426 | 0.77098 | 0.8051 | 0.83684
1750 | 0.00015074 | 0.00020823 | 0.00028761 | 0.00039723 | 0.00054853 | 0.0007573 | 0.0010452 | 0.0014419 | 0.001988 | 0.0027387 | 0.0037688 | 0.0051788 | 0.0071023 | 0.0097157 | 0.013247 | 0.017988 | 0.0243 | 0.032624 | 0.043471 | 0.057411 | 0.075028 | 0.096848 | 0.12323 | 0.15426 | 0.18964 | 0.22872 | 0.27066 | 0.31463 | 0.36006 | 0.40671 | 0.45454 | 0.50337 | 0.55256 | 0.60099 | 0.6474 | 0.69082 | 0.73091 | 0.7679 | 0.80223 | 0.83412
1775 | 0.00014573 | 0.00020131 | 0.00027805 | 0.00038404 | 0.00053031 | 0.00073218 | 0.0010106 | 0.0013942 | 0.0019224 | 0.0026485 | 0.0036451 | 0.0050096 | 0.0068718 | 0.0094029 | 0.012825 | 0.017423 | 0.023549 | 0.031635 | 0.042186 | 0.055764 | 0.072954 | 0.09429 | 0.12015 | 0.15066 | 0.18556 | 0.22424 | 0.26588 | 0.30965 | 0.35497 | 0.40159 | 0.44947 | 0.49842 | 0.54782 | 0.59654 | 0.64329 | 0.68705 | 0.72746 | 0.76471 | 0.79924 | 0.83127
1800 | 0.00014093 | 0.00019468 | 0.0002689 | 0.0003714 | 0.00051287 | 0.00070811 | 0.00097738 | 0.0013485 | 0.0018595 | 0.0025621 | 0.0035266 | 0.0048474 | 0.0066507 | 0.0091028 | 0.01242 | 0.016879 | 0.022827 | 0.030683 | 0.040947 | 0.054173 | 0.070946 | 0.091807 | 0.11716 | 0.14715 | 0.18156 | 0.21984 | 0.26116 | 0.30471 | 0.34991 | 0.39649 | 0.44439 | 0.49345 | 0.54305 | 0.59205 | 0.63912 | 0.68322 | 0.72392 | 0.76142 | 0.79615 | 0.82831
1825 | 0.00013633 | 0.00018832 | 0.00026012 | 0.00035929 | 0.00049615 | 0.00068504 | 0.00094556 | 0.0013046 | 0.0017991 | 0.0024791 | 0.0034128 | 0.0046917 | 0.0064383 | 0.0088144 | 0.01203 | 0.016356 | 0.02213 | 0.029765 | 0.039749 | 0.052634 | 0.068999 | 0.089394 | 0.11424 | 0.14371 | 0.17764 | 0.2155 | 0.25649 | 0.29982 | 0.34488 | 0.39139 | 0.43931 | 0.48846 | 0.53824 | 0.5875 | 0.63489 | 0.6793 | 0.7203 | 0.75804 | 0.79294 | 0.82522
1850 | 0.00013191 | 0.00018222 | 0.0002517 | 0.00034765 | 0.00048009 | 0.00066288 | 0.000915 | 0.0012625 | 0.0017412 | 0.0023995 | 0.0033035 | 0.004542 | 0.0062341 | 0.0085368 | 0.011655 | 0.015852 | 0.021459 | 0.028879 | 0.038592 | 0.051143 | 0.06711 | 0.087048 | 0.11139 | 0.14035 | 0.17379 | 0.21122 | 0.25188 | 0.29496 | 0.33986 | 0.38631 | 0.43422 | 0.48345 | 0.53339 | 0.5829 | 0.63058 | 0.6753 | 0.71657 | 0.75453 | 0.78959 | 0.82198
1875 | 0.00012767 | 0.00017637 | 0.00024361 | 0.00033649 | 0.00046468 | 0.00064161 | 0.00088567 | 0.0012221 | 0.0016855 | 0.0023229 | 0.0031984 | 0.0043982 | 0.0060378 | 0.0082699 | 0.011294 | 0.015367 | 0.020811 | 0.028023 | 0.037474 | 0.0497 | 0.065279 | 0.084768 | 0.10862 | 0.13707 | 0.17002 | 0.20701 | 0.24732 | 0.29015 | 0.33488 | 0.38123 | 0.42913 | 0.47842 | 0.52851 | 0.57824 | 0.62621 | 0.67123 | 0.71276 | 0.75093 | 0.78613 | 0.8186
1900 | 0.0001236 | 0.00017075 | 0.00023586 | 0.00032578 | 0.0004499 | 0.00062121 | 0.00085754 | 0.0011833 | 0.0016321 | 0.0022495 | 0.0030976 | 0.0042602 | 0.0058493 | 0.0080135 | 0.010947 | 0.0149 | 0.020188 | 0.027198 | 0.036394 | 0.048306 | 0.063506 | 0.082555 | 0.10592 | 0.13386 | 0.16632 | 0.20288 | 0.24283 | 0.28539 | 0.32994 | 0.37619 | 0.42405 | 0.47338 | 0.5236 | 0.57355 | 0.62179 | 0.66709 | 0.70888 | 0.74724 | 0.78257 | 0.81513
1925 | 0.00011968 | 0.00016533 | 0.00022837 | 0.00031545 | 0.00043564 | 0.00060154 | 0.0008304 | 0.0011459 | 0.0015806 | 0.0021787 | 0.0030003 | 0.0041269 | 0.0056672 | 0.0077657 | 0.010612 | 0.014449 | 0.019585 | 0.026399 | 0.035347 | 0.046952 | 0.061781 | 0.080399 | 0.10329 | 0.13073 | 0.16269 | 0.1988 | 0.23838 | 0.28066 | 0.32503 | 0.37116 | 0.41897 | 0.46834 | 0.51867 | 0.56882 | 0.61731 | 0.66288 | 0.70491 | 0.74346 | 0.77891 | 0.81154
1950 | 0.00011589 | 0.00016011 | 0.00022116 | 0.00030548 | 0.00042188 | 0.00058255 | 0.00080421 | 0.0011098 | 0.0015309 | 0.0021103 | 0.0029064 | 0.0039982 | 0.0054913 | 0.0075263 | 0.010287 | 0.014012 | 0.019 | 0.025625 | 0.034332 | 0.045636 | 0.060102 | 0.078297 | 0.10071 | 0.12765 | 0.15913 | 0.19479 | 0.23399 | 0.27599 | 0.32014 | 0.36614 | 0.4139 | 0.46328 | 0.51371 | 0.56405 | 0.61278 | 0.65861 | 0.70086 | 0.73958 | 0.77513 | 0.80782
1975 | 0.00011228 | 0.00015511 | 0.00021426 | 0.00029596 | 0.00040874 | 0.00056441 | 0.00077919 | 0.0010753 | 0.0014834 | 0.0020449 | 0.0028166 | 0.0038751 | 0.0053231 | 0.0072972 | 0.0099766 | 0.013593 | 0.01844 | 0.024882 | 0.033355 | 0.04437 | 0.058484 | 0.076265 | 0.098215 | 0.12466 | 0.15565 | 0.19086 | 0.22968 | 0.27137 | 0.31531 | 0.36117 | 0.40885 | 0.45822 | 0.50874 | 0.55924 | 0.60819 | 0.65426 | 0.69673 | 0.73559 | 0.77124 | 0.80398
2000 | 0.00010887 | 0.0001504 | 0.00020775 | 0.00028697 | 0.00039632 | 0.00054728 | 0.00075555 | 0.0010427 | 0.0014385 | 0.0019831 | 0.0027318 | 0.0037587 | 0.0051639 | 0.0070803 | 0.0096824 | 0.013196 | 0.017908 | 0.024175 | 0.032426 | 0.043162 | 0.056937 | 0.074319 | 0.095816 | 0.12178 | 0.15227 | 0.18703 | 0.22546 | 0.26684 | 0.31054 | 0.35624 | 0.40383 | 0.45318 | 0.50375 | 0.55439 | 0.60355 | 0.64984 | 0.6925 | 0.73151 | 0.76724 | 0.80001
2025 | 0.0001056 | 0.00014589 | 0.00020153 | 0.00027837 | 0.00038446 | 0.0005309 | 0.00073296 | 0.0010116 | 0.0013955 | 0.0019241 | 0.0026506 | 0.0036474 | 0.0050116 | 0.0068727 | 0.0094005 | 0.012816 | 0.017398 | 0.023497 | 0.031533 | 0.042 | 0.055445 | 0.072437 | 0.093492 | 0.11897 | 0.14899 | 0.18328 | 0.22131 | 0.26237 | 0.30583 | 0.35135 | 0.39883 | 0.44814 | 0.49876 | 0.54952 | 0.59887 | 0.64536 | 0.6882 | 0.72733 | 0.76313 | 0.79593
2050 | 0.00010243 | 0.0001415 | 0.00019547 | 0.00027 | 0.00037291 | 0.00051495 | 0.00071095 | 0.00098125 | 0.0013537 | 0.0018665 | 0.0025715 | 0.0035389 | 0.0048632 | 0.0066703 | 0.0091257 | 0.012444 | 0.0169 | 0.022834 | 0.03066 | 0.040862 | 0.053985 | 0.070593 | 0.091209 | 0.11622 | 0.14574 | 0.17958 | 0.21721 | 0.25793 | 0.30114 | 0.34648 | 0.39384 | 0.44311 | 0.49375 | 0.54462 | 0.59413 | 0.64082 | 0.68383 | 0.72307 | 0.75893 | 0.79175
2075 | 9.934e-05 | 0.00013724 | 0.00018958 | 0.00026187 | 0.00036168 | 0.00049946 | 0.00068958 | 0.00095178 | 0.0013131 | 0.0018106 | 0.0024947 | 0.0034335 | 0.004719 | 0.0064735 | 0.0088584 | 0.012083 | 0.016415 | 0.022189 | 0.029809 | 0.039753 | 0.052558 | 0.068788 | 0.088972 | 0.11351 | 0.14255 | 0.17593 | 0.21315 | 0.25354 | 0.29649 | 0.34164 | 0.38887 | 0.43807 | 0.48873 | 0.53969 | 0.58936 | 0.63622 | 0.67939 | 0.71874 | 0.75464 | 0.78747
2100 | 9.635e-05 | 0.00013311 | 0.00018388 | 0.000254 | 0.00035081 | 0.00048445 | 0.00066887 | 0.00092322 | 0.0012738 | 0.0017564 | 0.0024202 | 0.0033313 | 0.0045791 | 0.0062826 | 0.008599 | 0.011733 | 0.015945 | 0.021561 | 0.028981 | 0.038672 | 0.051167 | 0.067027 | 0.086786 | 0.11086 | 0.13942 | 0.17234 | 0.20914 | 0.24919 | 0.29187 | 0.33682 | 0.38392 | 0.43304 | 0.4837 | 0.53475 | 0.58456 | 0.63159 | 0.6749 | 0.71434 | 0.75027 | 0.78311
2125 | 9.3461e-05 | 0.00012912 | 0.00017837 | 0.00024639 | 0.0003403 | 0.00046994 | 0.00064885 | 0.00089561 | 0.0012357 | 0.0017041 | 0.0023482 | 0.0032325 | 0.0044438 | 0.0060979 | 0.008348 | 0.011393 | 0.015488 | 0.020953 | 0.028177 | 0.037623 | 0.049815 | 0.065312 | 0.084652 | 0.10826 | 0.13635 | 0.16881 | 0.2052 | 0.2449 | 0.28731 | 0.33205 | 0.37899 | 0.42803 | 0.47868 | 0.52979 | 0.57973 | 0.62691 | 0.67035 | 0.70987 | 0.74583 | 0.77867
2150 | 9.0678e-05 | 0.00012528 | 0.00017306 | 0.00023905 | 0.00033017 | 0.00045597 | 0.00062957 | 0.00086902 | 0.0011991 | 0.0016536 | 0.0022788 | 0.0031372 | 0.0043133 | 0.0059198 | 0.0081058 | 0.011065 | 0.015048 | 0.020365 | 0.0274 | 0.036607 | 0.048504 | 0.063646 | 0.082577 | 0.10574 | 0.13335 | 0.16535 | 0.20132 | 0.24066 | 0.28279 | 0.32731 | 0.3741 | 0.42304 | 0.47366 | 0.52482 | 0.57487 | 0.62219 | 0.66575 | 0.70535 | 0.74132 | 0.77415
2175 | 8.8005e-05 | 0.00012158 | 0.00016796 | 0.00023201 | 0.00032045 | 0.00044254 | 0.00061105 | 0.00084347 | 0.0011639 | 0.0016051 | 0.0022121 | 0.0030457 | 0.0041879 | 0.0057485 | 0.0078728 | 0.01075 | 0.014623 | 0.019799 | 0.02665 | 0.035626 | 0.047236 | 0.062033 | 0.080563 | 0.10328 | 0.13043 | 0.16196 | 0.19751 | 0.2365 | 0.27833 | 0.32263 | 0.36925 | 0.41807 | 0.46865 | 0.51985 | 0.57 | 0.61744 | 0.66111 | 0.70077 | 0.73675 | 0.76957
2200 | 8.5447e-05 | 0.00011805 | 0.00016308 | 0.00022527 | 0.00031115 | 0.0004297 | 0.00059332 | 0.00081902 | 0.0011302 | 0.0015587 | 0.0021483 | 0.002958 | 0.0040678 | 0.0055845 | 0.0076495 | 0.010448 | 0.014216 | 0.019254 | 0.02593 | 0.034681 | 0.046013 | 0.060475 | 0.078614 | 0.10089 | 0.12758 | 0.15866 | 0.19379 | 0.23241 | 0.27394 | 0.318 | 0.36444 | 0.41314 | 0.46366 | 0.51488 | 0.56511 | 0.61266 | 0.65643 | 0.69614 | 0.73213 | 0.76493
2225 | 8.2991e-05 | 0.00011466 | 0.00015839 | 0.0002188 | 0.00030221 | 0.00041736 | 0.0005763 | 0.00079554 | 0.0010978 | 0.0015141 | 0.0020869 | 0.0028738 | 0.0039524 | 0.0054267 | 0.0074347 | 0.010157 | 0.013824 | 0.01873 | 0.025235 | 0.033769 | 0.044832 | 0.058967 | 0.076722 | 0.098571 | 0.1248 | 0.15542 | 0.19013 | 0.22838 | 0.26961 | 0.31342 | 0.35967 | 0.40824 | 0.45869 | 0.5099 | 0.56019 | 0.60784 | 0.65169 | 0.69144 | 0.72743 | 0.76021
2250 | 8.0617e-05 | 0.00011138 | 0.00015386 | 0.00021255 | 0.00029357 | 0.00040544 | 0.00055984 | 0.00077284 | 0.0010665 | 0.001471 | 0.0020276 | 0.0027923 | 0.0038407 | 0.0052741 | 0.0072269 | 0.0098748 | 0.013444 | 0.018222 | 0.02456 | 0.032884 | 0.043683 | 0.057499 | 0.074878 | 0.096303 | 0.12208 | 0.15225 | 0.18653 | 0.2244 | 0.26532 | 0.30888 | 0.35493 | 0.40335 | 0.45371 | 0.5049 | 0.55524 | 0.60296 | 0.64689 | 0.68667 | 0.72264 | 0.75538
2275 | 7.8325e-05 | 0.00010821 | 0.00014949 | 0.0002065 | 0.00028523 | 0.00039393 | 0.00054395 | 0.00075091 | 0.0010363 | 0.0014294 | 0.0019703 | 0.0027136 | 0.0037328 | 0.0051266 | 0.0070258 | 0.0096021 | 0.013077 | 0.017729 | 0.023906 | 0.032024 | 0.042567 | 0.05607 | 0.073082 | 0.09409 | 0.11942 | 0.14914 | 0.18299 | 0.22048 | 0.26108 | 0.30438 | 0.35022 | 0.39848 | 0.44873 | 0.4999 | 0.55026 | 0.59805 | 0.64202 | 0.68182 | 0.71777 | 0.75047
2300 | 7.6111e-05 | 0.00010515 | 0.00014527 | 0.00020067 | 0.00027718 | 0.00038281 | 0.0005286 | 0.00072974 | 0.0010071 | 0.0013892 | 0.001915 | 0.0026376 | 0.0036285 | 0.004984 | 0.0068315 | 0.0093385 | 0.012721 | 0.017253 | 0.023273 | 0.031191 | 0.041484 | 0.054682 | 0.071332 | 0.09193 | 0.11682 | 0.14608 | 0.1795 | 0.21662 | 0.25689 | 0.29992 | 0.34554 | 0.39363 | 0.44377 | 0.49488 | 0.54526 | 0.59309 | 0.63711 | 0.67692 | 0.71283 | 0.74548
2325 | 7.3976e-05 | 0.0001022 | 0.00014119 | 0.00019504 | 0.00026941 | 0.00037208 | 0.00051379 | 0.00070931 | 0.00097892 | 0.0013504 | 0.0018616 | 0.0025642 | 0.0035279 | 0.0048463 | 0.0066437 | 0.0090836 | 0.012377 | 0.016792 | 0.02266 | 0.030383 | 0.040433 | 0.053333 | 0.06963 | 0.089825 | 0.11428 | 0.14309 | 0.17608 | 0.21281 | 0.25275 | 0.29551 | 0.3409 | 0.38881 | 0.43883 | 0.48988 | 0.54025 | 0.58811 | 0.63216 | 0.67196 | 0.70783 | 0.74043
2350 | 7.1916e-05 | 9.9359e-05 | 0.00013726 | 0.00018962 | 0.00026191 | 0.00036173 | 0.00049951 | 0.00068961 | 0.00095174 | 0.0013129 | 0.0018101 | 0.0024934 | 0.0034307 | 0.0047133 | 0.0064625 | 0.0088374 | 0.012044 | 0.016346 | 0.022066 | 0.029601 | 0.039414 | 0.052023 | 0.067975 | 0.087774 | 0.11179 | 0.14017 | 0.17273 | 0.20907 | 0.24867 | 0.29115 | 0.33631 | 0.38403 | 0.4339 | 0.48487 | 0.53523 | 0.58312 | 0.62718 | 0.66697 | 0.70279 | 0.73533
2375 | 6.9931e-05 | 9.6616e-05 | 0.00013347 | 0.00018438 | 0.00025469 | 0.00035176 | 0.00048574 | 0.00067061 | 0.00092554 | 0.0012768 | 0.0017604 | 0.0024251 | 0.003337 | 0.0045851 | 0.0062875 | 0.0085998 | 0.011723 | 0.015915 | 0.021492 | 0.028844 | 0.038427 | 0.050753 | 0.066367 | 0.085778 | 0.10937 | 0.1373 | 0.16944 | 0.20539 | 0.24466 | 0.28685 | 0.33176 | 0.37928 | 0.42901 | 0.47989 | 0.53022 | 0.57811 | 0.62218 | 0.66195 | 0.69772 | 0.7302
2400 | 6.8018e-05 | 9.3974e-05 | 0.00012982 | 0.00017934 | 0.00024773 | 0.00034214 | 0.00047247 | 0.0006523 | 0.0009003 | 0.001242 | 0.0017125 | 0.0023592 | 0.0032467 | 0.0044614 | 0.0061188 | 0.0083705 | 0.011413 | 0.015498 | 0.020938 | 0.028112 | 0.037471 | 0.049522 | 0.064806 | 0.083837 | 0.10701 | 0.13451 | 0.16622 | 0.20177 | 0.2407 | 0.2826 | 0.32727 | 0.37458 | 0.42414 | 0.47492 | 0.52521 | 0.5731 | 0.61717 | 0.65691 | 0.69262 | 0.72505
2425 | 6.6171e-05 | 9.1422e-05 | 0.0001263 | 0.00017448 | 0.000241 | 0.00033286 | 0.00045966 | 0.00063462 | 0.00087592 | 0.0012084 | 0.0016662 | 0.0022956 | 0.0031594 | 0.0043419 | 0.0059557 | 0.0081488 | 0.011114 | 0.015095 | 0.020401 | 0.027403 | 0.036544 | 0.048326 | 0.063288 | 0.081946 | 0.10471 | 0.13177 | 0.16306 | 0.19822 | 0.2368 | 0.2784 | 0.32282 | 0.36991 | 0.41931 | 0.46997 | 0.5202 | 0.56807 | 0.61214 | 0.65184 | 0.68749 | 0.71985
2450 | 6.4383e-05 | 8.8952e-05 | 0.00012289 | 0.00016976 | 0.0002345 | 0.00032388 | 0.00044726 | 0.00061751 | 0.00085232 | 0.0011759 | 0.0016214 | 0.002234 | 0.0030749 | 0.0042262 | 0.0057977 | 0.007934 | 0.010823 | 0.014705 | 0.019879 | 0.026713 | 0.035642 | 0.047163 | 0.061808 | 0.080099 | 0.10245 | 0.12909 | 0.15995 | 0.19472 | 0.23295 | 0.27425 | 0.3184 | 0.36528 | 0.41449 | 0.46503 | 0.51518 | 0.56302 | 0.60706 | 0.64673 | 0.6823 | 0.71459
2475 | 6.2653e-05 | 8.6562e-05 | 0.00011959 | 0.0001652 | 0.0002282 | 0.00031518 | 0.00043525 | 0.00060095 | 0.00082947 | 0.0011444 | 0.0015781 | 0.0021744 | 0.002993 | 0.0041141 | 0.0056446 | 0.0077258 | 0.010541 | 0.014326 | 0.019373 | 0.026044 | 0.034766 | 0.04603 | 0.060367 | 0.078298 | 0.10025 | 0.12646 | 0.1569 | 0.19128 | 0.22915 | 0.27015 | 0.31403 | 0.36067 | 0.40969 | 0.46008 | 0.51015 | 0.55795 | 0.60195 | 0.64156 | 0.67707 | 0.70927
2500 | 6.0979e-05 | 8.425e-05 | 0.00011639 | 0.00016079 | 0.00022211 | 0.00030677 | 0.00042364 | 0.00058493 | 0.00080737 | 0.001114 | 0.0015362 | 0.0021167 | 0.0029138 | 0.0040056 | 0.0054964 | 0.0075241 | 0.010268 | 0.013958 | 0.018882 | 0.025394 | 0.033915 | 0.044929 | 0.058963 | 0.07654 | 0.098098 | 0.12389 | 0.15391 | 0.18789 | 0.22541 | 0.26609 | 0.3097 | 0.3561 | 0.40492 | 0.45516 | 0.50513 | 0.55286 | 0.59682 | 0.63637 | 0.67179 | 0.70392
2525 | 5.9361e-05 | 8.2015e-05 | 0.0001133 | 0.00015653 | 0.00021622 | 0.00029864 | 0.00041242 | 0.00056943 | 0.00078601 | 0.0010845 | 0.0014956 | 0.0020609 | 0.0028372 | 0.0039006 | 0.005353 | 0.0073289 | 0.010004 | 0.013602 | 0.018407 | 0.024764 | 0.033088 | 0.043858 | 0.057597 | 0.074827 | 0.095996 | 0.12137 | 0.15097 | 0.18455 | 0.22172 | 0.26208 | 0.30542 | 0.35157 | 0.40017 | 0.45024 | 0.5001 | 0.54777 | 0.59167 | 0.63115 | 0.66648 | 0.69852
2550 | 5.7798e-05 | 7.9855e-05 | 0.00011032 | 0.00015241 | 0.00021052 | 0.00029078 | 0.00040157 | 0.00055446 | 0.00076535 | 0.001056 | 0.0014564 | 0.002007 | 0.0027631 | 0.0037991 | 0.0052142 | 0.00714 | 0.0097478 | 0.013258 | 0.017946 | 0.024153 | 0.032286 | 0.042818 | 0.056268 | 0.073158 | 0.093944 | 0.11891 | 0.14809 | 0.18128 | 0.21808 | 0.25813 | 0.30118 | 0.34708 | 0.39546 | 0.44535 | 0.49509 | 0.54267 | 0.58651 | 0.62591 | 0.66115 | 0.69311
2575 | 5.6287e-05 | 7.7768e-05 | 0.00010744 | 0.00014842 | 0.00020503 | 0.00028319 | 0.00039108 | 0.00053999 | 0.0007454 | 0.0010285 | 0.0014185 | 0.0019549 | 0.0026915 | 0.0037009 | 0.0050801 | 0.0069574 | 0.0095002 | 0.012924 | 0.017499 | 0.02356 | 0.031508 | 0.041809 | 0.054976 | 0.071534 | 0.091942 | 0.1165 | 0.14527 | 0.17806 | 0.2145 | 0.25423 | 0.29699 | 0.34263 | 0.39078 | 0.44049 | 0.49009 | 0.53758 | 0.58135 | 0.62067 | 0.65582 | 0.68768
2600 | 5.4828e-05 | 7.5753e-05 | 0.00010465 | 0.00014458 | 0.00019971 | 0.00027585 | 0.00038096 | 0.00052602 | 0.00072612 | 0.001002 | 0.0013819 | 0.0019045 | 0.0026223 | 0.0036061 | 0.0049505 | 0.0067808 | 0.0092608 | 0.012601 | 0.017067 | 0.022986 | 0.030754 | 0.040829 | 0.053721 | 0.069953 | 0.089992 | 0.11415 | 0.14251 | 0.17491 | 0.21098 | 0.25038 | 0.29285 | 0.33823 | 0.38614 | 0.43566 | 0.48511 | 0.53251 | 0.57619 | 0.61543 | 0.65047 | 0.68225
2625 | 5.3417e-05 | 7.3802e-05 | 0.00010196 | 0.00014086 | 0.00019458 | 0.00026876 | 0.00037117 | 0.0005125 | 0.00070747 | 0.00097625 | 0.0013465 | 0.0018558 | 0.0025554 | 0.0035143 | 0.0048249 | 0.0066098 | 0.0090288 | 0.012288 | 0.016648 | 0.02243 | 0.030022 | 0.039877 | 0.0525 | 0.068413 | 0.088088 | 0.11185 | 0.13981 | 0.17181 | 0.20752 | 0.24659 | 0.28876 | 0.33387 | 0.38154 | 0.43085 | 0.48015 | 0.52743 | 0.57103 | 0.61017 | 0.64512 | 0.6768
2650 | 5.2048e-05 | 7.1912e-05 | 9.9348e-05 | 0.00013725 | 0.00018959 | 0.00026188 | 0.00036167 | 0.00049939 | 0.00068938 | 0.00095131 | 0.0013121 | 0.0018085 | 0.0024904 | 0.0034252 | 0.0047031 | 0.0064437 | 0.0088035 | 0.011984 | 0.016241 | 0.021888 | 0.029309 | 0.038949 | 0.051309 | 0.066909 | 0.086226 | 0.1096 | 0.13715 | 0.16876 | 0.2041 | 0.24284 | 0.28471 | 0.32954 | 0.37696 | 0.42606 | 0.47519 | 0.52235 | 0.56585 | 0.60489 | 0.63973 | 0.67132
2675 | 5.0721e-05 | 7.0079e-05 | 9.6816e-05 | 0.00013375 | 0.00018476 | 0.00025521 | 0.00035246 | 0.00048668 | 0.00067185 | 0.00092713 | 0.0012788 | 0.0017627 | 0.0024274 | 0.0033388 | 0.004585 | 0.0062826 | 0.0085849 | 0.011689 | 0.015845 | 0.021362 | 0.028616 | 0.038046 | 0.050148 | 0.065441 | 0.084405 | 0.10739 | 0.13455 | 0.16576 | 0.20074 | 0.23914 | 0.28071 | 0.32525 | 0.37242 | 0.42129 | 0.47025 | 0.51727 | 0.56066 | 0.5996 | 0.63432 | 0.66581
2700 | 4.9436e-05 | 6.8302e-05 | 9.4362e-05 | 0.00013036 | 0.00018008 | 0.00024874 | 0.00034353 | 0.00047436 | 0.00065485 | 0.0009037 | 0.0012465 | 0.0017182 | 0.0023664 | 0.0032551 | 0.0044704 | 0.0061264 | 0.0083728 | 0.011403 | 0.015461 | 0.020851 | 0.027941 | 0.037167 | 0.049017 | 0.064009 | 0.082627 | 0.10523 | 0.13199 | 0.16281 | 0.19742 | 0.23549 | 0.27675 | 0.32101 | 0.3679 | 0.41654 | 0.46531 | 0.51219 | 0.55546 | 0.59429 | 0.6289 | 0.66028
2725 | 4.819e-05 | 6.6582e-05 | 9.1986e-05 | 0.00012708 | 0.00017555 | 0.00024248 | 0.00033489 | 0.00046243 | 0.00063839 | 0.000881 | 0.0012152 | 0.0016752 | 0.0023072 | 0.0031739 | 0.0043593 | 0.0059749 | 0.008167 | 0.011125 | 0.015088 | 0.020354 | 0.027286 | 0.036312 | 0.047916 | 0.062614 | 0.08089 | 0.10312 | 0.12948 | 0.15991 | 0.19416 | 0.23189 | 0.27283 | 0.3168 | 0.36343 | 0.41182 | 0.46039 | 0.50712 | 0.55026 | 0.58897 | 0.62346 | 0.65474
2750 | 4.6985e-05 | 6.4916e-05 | 8.9685e-05 | 0.0001239 | 0.00017116 | 0.00023642 | 0.00032652 | 0.00045088 | 0.00062245 | 0.00085902 | 0.0011849 | 0.0016335 | 0.0022499 | 0.0030953 | 0.0042517 | 0.0058281 | 0.0079676 | 0.010855 | 0.014726 | 0.019872 | 0.02665 | 0.035481 | 0.046845 | 0.061253 | 0.079196 | 0.10106 | 0.12703 | 0.15707 | 0.19095 | 0.22833 | 0.26897 | 0.31264 | 0.35898 | 0.40713 | 0.4555 | 0.50206 | 0.54507 | 0.58366 | 0.61803 | 0.6492
2775 | 4.5818e-05 | 6.3304e-05 | 8.7457e-05 | 0.00012083 | 0.00016691 | 0.00023055 | 0.00031842 | 0.00043969 | 0.00060702 | 0.00083774 | 0.0011556 | 0.0015931 | 0.0021944 | 0.0030191 | 0.0041475 | 0.0056859 | 0.0077743 | 0.010594 | 0.014375 | 0.019404 | 0.026032 | 0.034673 | 0.045802 | 0.059928 | 0.077542 | 0.099039 | 0.12463 | 0.15428 | 0.18779 | 0.22483 | 0.26515 | 0.30852 | 0.35459 | 0.40248 | 0.45063 | 0.49702 | 0.53989 | 0.57835 | 0.6126 | 0.64367
2800 | 4.4688e-05 | 6.1744e-05 | 8.5303e-05 | 0.00011785 | 0.0001628 | 0.00022487 | 0.00031058 | 0.00042887 | 0.00059209 | 0.00081715 | 0.0011273 | 0.0015541 | 0.0021407 | 0.0029454 | 0.0040466 | 0.0055482 | 0.0075871 | 0.010341 | 0.014034 | 0.01895 | 0.025432 | 0.033889 | 0.044789 | 0.058639 | 0.075931 | 0.097068 | 0.12227 | 0.15155 | 0.18468 | 0.22139 | 0.26138 | 0.30445 | 0.35023 | 0.39786 | 0.44579 | 0.49201 | 0.53474 | 0.57307 | 0.60719 | 0.63815
2825 | 4.3591e-05 | 6.0229e-05 | 8.3209e-05 | 0.00011496 | 0.0001588 | 0.00021936 | 0.00030296 | 0.00041836 | 0.00057759 | 0.00079715 | 0.0010997 | 0.0015161 | 0.0020885 | 0.0028738 | 0.0039485 | 0.0054143 | 0.0074051 | 0.010094 | 0.013703 | 0.018508 | 0.024848 | 0.033124 | 0.0438 | 0.05738 | 0.074356 | 0.095139 | 0.11997 | 0.14886 | 0.18163 | 0.21799 | 0.25766 | 0.30043 | 0.34591 | 0.39328 | 0.44098 | 0.48702 | 0.52959 | 0.56779 | 0.60178 | 0.63263
2850 | 4.2522e-05 | 5.8752e-05 | 8.1169e-05 | 0.00011214 | 0.00015491 | 0.00021398 | 0.00029554 | 0.00040811 | 0.00056345 | 0.00077765 | 0.0010728 | 0.0014791 | 0.0020376 | 0.002804 | 0.0038528 | 0.0052837 | 0.0072276 | 0.0098542 | 0.01338 | 0.018077 | 0.024277 | 0.032377 | 0.042834 | 0.056148 | 0.072813 | 0.093247 | 0.1177 | 0.14622 | 0.17862 | 0.21463 | 0.25399 | 0.29644 | 0.34163 | 0.38873 | 0.4362 | 0.48204 | 0.52446 | 0.56252 | 0.59638 | 0.62712
2875 | 4.1483e-05 | 5.7315e-05 | 7.9185e-05 | 0.0001094 | 0.00015113 | 0.00020875 | 0.00028832 | 0.00039815 | 0.0005497 | 0.00075869 | 0.0010467 | 0.0014431 | 0.0019882 | 0.002736 | 0.0037598 | 0.0051567 | 0.0070548 | 0.0096204 | 0.013066 | 0.017657 | 0.023721 | 0.031648 | 0.041891 | 0.054944 | 0.071304 | 0.091394 | 0.11548 | 0.14362 | 0.17566 | 0.21133 | 0.25035 | 0.2925 | 0.33739 | 0.38421 | 0.43143 | 0.47708 | 0.51934 | 0.55725 | 0.59098 | 0.6216
2900 | 4.0474e-05 | 5.5922e-05 | 7.726e-05 | 0.00010674 | 0.00014745 | 0.00020368 | 0.00028132 | 0.00038848 | 0.00053636 | 0.00074029 | 0.0010213 | 0.0014082 | 0.0019401 | 0.0026701 | 0.0036695 | 0.0050334 | 0.006887 | 0.0093932 | 0.01276 | 0.017249 | 0.02318 | 0.030939 | 0.040971 | 0.05377 | 0.069829 | 0.08958 | 0.1133 | 0.14107 | 0.17274 | 0.20806 | 0.24676 | 0.28859 | 0.33318 | 0.37971 | 0.42669 | 0.47213 | 0.51422 | 0.55198 | 0.58558 | 0.61609
2925 | 3.9499e-05 | 5.4574e-05 | 7.5398e-05 | 0.00010417 | 0.0001439 | 0.00019878 | 0.00027454 | 0.00037913 | 0.00052345 | 0.00072249 | 0.00099678 | 0.0013744 | 0.0018937 | 0.0026063 | 0.0035821 | 0.004914 | 0.0067245 | 0.0091731 | 0.012464 | 0.016853 | 0.022655 | 0.03025 | 0.040077 | 0.052626 | 0.068391 | 0.087808 | 0.11117 | 0.13856 | 0.16987 | 0.20485 | 0.24322 | 0.28473 | 0.32901 | 0.37525 | 0.42197 | 0.4672 | 0.50911 | 0.54672 | 0.58018 | 0.61057
2950 | 3.8558e-05 | 5.3274e-05 | 7.3601e-05 | 0.00010169 | 0.00014047 | 0.00019404 | 0.00026801 | 0.00037011 | 0.000511 | 0.00070531 | 0.00097311 | 0.0013418 | 0.0018488 | 0.0025447 | 0.0034977 | 0.0047986 | 0.0065675 | 0.0089604 | 0.012177 | 0.016469 | 0.022146 | 0.029581 | 0.03921 | 0.051514 | 0.066991 | 0.086079 | 0.10908 | 0.13611 | 0.16705 | 0.20168 | 0.23972 | 0.28091 | 0.32488 | 0.37082 | 0.41728 | 0.46228 | 0.50401 | 0.54147 | 0.57478 | 0.60506
2975 | 3.7652e-05 | 5.2023e-05 | 7.1874e-05 | 9.9299e-05 | 0.00013718 | 0.00018949 | 0.00026172 | 0.00036143 | 0.00049902 | 0.00068879 | 0.00095033 | 0.0013104 | 0.0018057 | 0.0024854 | 0.0034164 | 0.0046876 | 0.0064162 | 0.0087553 | 0.011901 | 0.016099 | 0.021655 | 0.028935 | 0.038369 | 0.050436 | 0.065629 | 0.084395 | 0.10705 | 0.1337 | 0.16428 | 0.19856 | 0.23627 | 0.27714 | 0.32079 | 0.36643 | 0.41261 | 0.45738 | 0.49892 | 0.53621 | 0.56939 | 0.59954
3000 | 3.6785e-05 | 5.0825e-05 | 7.0218e-05 | 9.7011e-05 | 0.00013402 | 0.00018512 | 0.00025569 | 0.00035311 | 0.00048754 | 0.00067295 | 0.00092849 | 0.0012804 | 0.0017643 | 0.0024286 | 0.0033385 | 0.004581 | 0.006271 | 0.0085583 | 0.011635 | 0.015743 | 0.021181 | 0.028312 | 0.037557 | 0.049391 | 0.064308 | 0.082755 | 0.10506 | 0.13135 | 0.16157 | 0.19549 | 0.23286 | 0.2734 | 0.31673 | 0.36206 | 0.40796 | 0.4525 | 0.49384 | 0.53097 | 0.56399 | 0.59403

## 25
25 | 0.01 | 0.013818 | 0.019093 | 0.026383 | 0.036455 | 0.050373 | 0.069604 | 0.096177 | 0.1329 | 0.18363 | 0.25374 | 0.35061 | 0.48447 | 0.66943 | 0.92501 | 1.2782 | 1.7661 | 2.4404 | 3.3721 | 4.6595 | 6.4384 | 8.8965 | 12.293 | 16.9862 | 23.4712 | 32.4321 | 44.814 | 61.9232 | 85.5642 | 118.231 | 163.3692 | 225.7404 | 311.9236 | 431.0099 | 595.561 | 822.9344 | 1137.1146 | 1571.2426 | 2171.1121 | 3000
450 | 0.002253 | 0.0030977 | 0.004251 | 0.0058197 | 0.0079409 | 0.010789 | 0.014577 | 0.019559 | 0.026021 | 0.034269 | 0.044617 | 0.057365 | 0.072796 | 0.091159 | 0.11265 | 0.13737 | 0.16517 | 0.19561 | 0.22793 | 0.26114 | 0.29431 | 0.32671 | 0.35795 | 0.38803 | 0.4172 | 0.44589 | 0.47445 | 0.50304 | 0.53167 | 0.56039 | 0.58934 | 0.61877 | 0.64885 | 0.67961 | 0.71089 | 0.7424 | 0.77379 | 0.80465 | 0.83449 | 0.86274
475 | 0.0020449 | 0.002813 | 0.003863 | 0.0052935 | 0.007232 | 0.0098424 | 0.013328 | 0.017934 | 0.023943 | 0.031671 | 0.041451 | 0.053617 | 0.068499 | 0.086405 | 0.10759 | 0.13222 | 0.16021 | 0.19117 | 0.22433 | 0.25866 | 0.29312 | 0.32687 | 0.3594 | 0.39061 | 0.42072 | 0.45017 | 0.47934 | 0.50843 | 0.53752 | 0.5667 | 0.5962 | 0.62629 | 0.65711 | 0.68859 | 0.72051 | 0.75249 | 0.7841 | 0.81486 | 0.84422 | 0.87154
500 | 0.0018657 | 0.0025677 | 0.0035283 | 0.0048388 | 0.0066181 | 0.0090201 | 0.012238 | 0.016507 | 0.022108 | 0.029357 | 0.038597 | 0.050192 | 0.064507 | 0.081896 | 0.10268 | 0.12706 | 0.15504 | 0.18628 | 0.22003 | 0.25525 | 0.29083 | 0.32581 | 0.35955 | 0.39186 | 0.4229 | 0.45308 | 0.48284 | 0.51243 | 0.54199 | 0.57169 | 0.60179 | 0.63256 | 0.66408 | 0.69623 | 0.72866 | 0.76096 | 0.7926 | 0.82306 | 0.85173 | 0.87794
525 | 0.0017097 | 0.0023538 | 0.0032361 | 0.0044412 | 0.0060802 | 0.0082975 | 0.011276 | 0.015244 | 0.020471 | 0.027275 | 0.036006 | 0.047042 | 0.060778 | 0.077607 | 0.097894 | 0.12191 | 0.14971 | 0.18102 | 0.21514 | 0.25105 | 0.28755 | 0.32361 | 0.35848 | 0.39183 | 0.42376 | 0.45466 | 0.48498 | 0.51508 | 0.54514 | 0.57539 | 0.60613 | 0.63757 | 0.66975 | 0.70247 | 0.73532 | 0.7678 | 0.79934 | 0.82935 | 0.85719 | 0.88219
550 | 0.0015724 | 0.0021656 | 0.0029787 | 0.0040905 | 0.0056048 | 0.0076573 | 0.010422 | 0.014115 | 0.019001 | 0.025392 | 0.03364 | 0.044135 | 0.05729 | 0.073532 | 0.093264 | 0.11681 | 0.14429 | 0.1755 | 0.2098 | 0.24618 | 0.28344 | 0.32044 | 0.35633 | 0.39066 | 0.42345 | 0.45505 | 0.48594 | 0.51653 | 0.54712 | 0.57796 | 0.60933 | 0.64143 | 0.67422 | 0.70744 | 0.74062 | 0.7732 | 0.80455 | 0.83404 | 0.86097 | 0.88472
575 | 0.0014514 | 0.0019995 | 0.0027513 | 0.0037804 | 0.0051836 | 0.0070888 | 0.0096602 | 0.013105 | 0.017679 | 0.023687 | 0.03148 | 0.041453 | 0.054034 | 0.069672 | 0.088804 | 0.1118 | 0.13884 | 0.16979 | 0.20409 | 0.24077 | 0.27861 | 0.31641 | 0.35321 | 0.38847 | 0.42212 | 0.45433 | 0.48561 | 0.51652 | 0.54787 | 0.57949 | 0.61154 | 0.64423 | 0.67757 | 0.71122 | 0.74466 | 0.77726 | 0.80838 | 0.8373 | 0.86335 | 0.88551
600 | 0.0013424 | 0.0018498 | 0.0025463 | 0.0035004 | 0.0048029 | 0.0065739 | 0.008969 | 0.012186 | 0.016471 | 0.02212 | 0.029483 | 0.038955 | 0.050973 | 0.066003 | 0.084512 | 0.10691 | 0.13343 | 0.16403 | 0.1982 | 0.23504 | 0.27332 | 0.3118 | 0.34941 | 0.3855 | 0.41989 | 0.45284 | 0.48486 | 0.5165 | 0.54817 | 0.5802 | 0.61283 | 0.64613 | 0.67999 | 0.71404 | 0.74769 | 0.78029 | 0.81112 | 0.83942 | 0.86448 | 0.88581
625 | 0.0012453 | 0.0017164 | 0.0023634 | 0.0032504 | 0.0044625 | 0.0061127 | 0.0083484 | 0.011358 | 0.015378 | 0.020696 | 0.027655 | 0.036649 | 0.048121 | 0.062549 | 0.08042 | 0.10218 | 0.12812 | 0.15826 | 0.19218 | 0.22904 | 0.26763 | 0.30666 | 0.34499 | 0.38187 | 0.41702 | 0.45065 | 0.48328 | 0.51552 | 0.5476 | 0.58003 | 0.61325 | 0.64726 | 0.68164 | 0.71599 | 0.74982 | 0.7824 | 0.81295 | 0.84052 | 0.86444 | 0.88507
650 | 0.001158 | 0.0015964 | 0.0021989 | 0.0030252 | 0.0041555 | 0.0056962 | 0.0077866 | 0.010606 | 0.014382 | 0.019392 | 0.025972 | 0.034514 | 0.045459 | 0.059294 | 0.076525 | 0.097624 | 0.12294 | 0.15254 | 0.18612 | 0.22287 | 0.26164 | 0.30111 | 0.34006 | 0.37764 | 0.4135 | 0.44777 | 0.48095 | 0.51367 | 0.54645 | 0.57964 | 0.61341 | 0.64777 | 0.68251 | 0.71719 | 0.75119 | 0.78372 | 0.81394 | 0.841 | 0.86431 | 0.88365
675 | 0.0010793 | 0.0014882 | 0.0020502 | 0.0028217 | 0.0038777 | 0.0053188 | 0.0072766 | 0.0099221 | 0.013473 | 0.018197 | 0.024423 | 0.032536 | 0.042977 | 0.056236 | 0.072833 | 0.093264 | 0.11792 | 0.14694 | 0.18009 | 0.21666 | 0.25551 | 0.29531 | 0.33481 | 0.37305 | 0.40959 | 0.44451 | 0.47829 | 0.51157 | 0.54491 | 0.57868 | 0.61295 | 0.64762 | 0.68268 | 0.71773 | 0.75191 | 0.78436 | 0.81415 | 0.84074 | 0.86348 | 0.88199
700 | 0.001008 | 0.0013901 | 0.0019156 | 0.0026373 | 0.0036258 | 0.0049759 | 0.0068126 | 0.0092984 | 0.012641 | 0.017101 | 0.022996 | 0.030703 | 0.040663 | 0.053365 | 0.069338 | 0.0891 | 0.11308 | 0.14148 | 0.17414 | 0.21042 | 0.24926 | 0.28931 | 0.32927 | 0.36812 | 0.40531 | 0.44086 | 0.47523 | 0.50907 | 0.54295 | 0.57722 | 0.61201 | 0.64727 | 0.68274 | 0.71796 | 0.75223 | 0.78464 | 0.81423 | 0.84018 | 0.86208 | 0.88007
725 | 0.00094335 | 0.0013011 | 0.0017934 | 0.0024696 | 0.0033966 | 0.0046637 | 0.0063894 | 0.0087285 | 0.01188 | 0.016094 | 0.021679 | 0.029006 | 0.038507 | 0.050674 | 0.066039 | 0.08514 | 0.10844 | 0.13619 | 0.16831 | 0.20425 | 0.24299 | 0.28321 | 0.32357 | 0.36297 | 0.40079 | 0.43696 | 0.47193 | 0.50633 | 0.54075 | 0.57553 | 0.6108 | 0.64648 | 0.68229 | 0.71768 | 0.75203 | 0.7844 | 0.81378 | 0.83924 | 0.86059 | 0.87815
750 | 0.00088451 | 0.0012202 | 0.0016821 | 0.0023169 | 0.0031876 | 0.0043788 | 0.0060028 | 0.0082068 | 0.011181 | 0.015167 | 0.020463 | 0.027431 | 0.036497 | 0.048151 | 0.062928 | 0.081377 | 0.10399 | 0.13108 | 0.16262 | 0.19816 | 0.23673 | 0.27705 | 0.31773 | 0.35763 | 0.39604 | 0.43284 | 0.4684 | 0.50336 | 0.53831 | 0.57357 | 0.60927 | 0.64531 | 0.68142 | 0.71712 | 0.75161 | 0.78388 | 0.81291 | 0.83798 | 0.85894 | 0.87625
775 | 0.00083085 | 0.0011463 | 0.0015805 | 0.0021775 | 0.0029967 | 0.0041183 | 0.0056487 | 0.0077282 | 0.010539 | 0.014313 | 0.019339 | 0.02597 | 0.034625 | 0.045788 | 0.059997 | 0.077811 | 0.099745 | 0.12616 | 0.1571 | 0.19218 | 0.23053 | 0.27087 | 0.31183 | 0.35218 | 0.39116 | 0.42856 | 0.46471 | 0.50023 | 0.53569 | 0.57143 | 0.60755 | 0.64396 | 0.68039 | 0.71631 | 0.7509 | 0.7831 | 0.81189 | 0.83663 | 0.8573 | 0.87449
800 | 0.00078177 | 0.0010787 | 0.0014875 | 0.0020498 | 0.0028218 | 0.0038794 | 0.0053237 | 0.0072884 | 0.0099477 | 0.013524 | 0.018298 | 0.024612 | 0.032878 | 0.043573 | 0.057235 | 0.07443 | 0.095694 | 0.12143 | 0.15175 | 0.18634 | 0.2244 | 0.26471 | 0.30587 | 0.34664 | 0.38615 | 0.42414 | 0.46088 | 0.49695 | 0.53292 | 0.56911 | 0.60563 | 0.64239 | 0.67911 | 0.71525 | 0.74992 | 0.78206 | 0.81066 | 0.83517 | 0.85567 | 0.87287
825 | 0.00073679 | 0.0010167 | 0.0014022 | 0.0019327 | 0.0026613 | 0.0036599 | 0.0050248 | 0.0068834 | 0.0094023 | 0.012796 | 0.017334 | 0.023351 | 0.031248 | 0.041498 | 0.054634 | 0.071229 | 0.091836 | 0.11689 | 0.14657 | 0.18064 | 0.21837 | 0.25859 | 0.29991 | 0.34104 | 0.38106 | 0.41962 | 0.45693 | 0.49355 | 0.53001 | 0.56664 | 0.60356 | 0.64068 | 0.67769 | 0.71403 | 0.74879 | 0.78088 | 0.80934 | 0.83368 | 0.85411 | 0.87143
850 | 0.00069546 | 0.00095978 | 0.0013239 | 0.001825 | 0.0025136 | 0.0034579 | 0.0047494 | 0.0065097 | 0.0088983 | 0.012121 | 0.016439 | 0.022175 | 0.029725 | 0.039551 | 0.052183 | 0.068197 | 0.088161 | 0.11254 | 0.14157 | 0.17509 | 0.21244 | 0.25252 | 0.29395 | 0.3354 | 0.37589 | 0.415 | 0.45288 | 0.49003 | 0.52697 | 0.56404 | 0.60135 | 0.63881 | 0.67611 | 0.71265 | 0.7475 | 0.77956 | 0.80792 | 0.83218 | 0.85264 | 0.87019
875 | 0.0006574 | 0.00090733 | 0.0012517 | 0.0017258 | 0.0023774 | 0.0032714 | 0.004495 | 0.0061642 | 0.0084316 | 0.011495 | 0.015606 | 0.02108 | 0.0283 | 0.037723 | 0.049873 | 0.065327 | 0.084662 | 0.10838 | 0.13675 | 0.1697 | 0.20664 | 0.24653 | 0.28801 | 0.32973 | 0.37066 | 0.4103 | 0.44874 | 0.48641 | 0.52382 | 0.56132 | 0.59903 | 0.63683 | 0.67442 | 0.71116 | 0.74609 | 0.77814 | 0.80645 | 0.8307 | 0.85128 | 0.86913
900 | 0.00062227 | 0.00085891 | 0.001185 | 0.0016341 | 0.0022515 | 0.003099 | 0.0042597 | 0.0058441 | 0.0079987 | 0.010913 | 0.014831 | 0.020057 | 0.026966 | 0.036006 | 0.047694 | 0.062606 | 0.08133 | 0.10439 | 0.13211 | 0.16446 | 0.20096 | 0.24061 | 0.2821 | 0.32405 | 0.36539 | 0.40553 | 0.4445 | 0.48268 | 0.52056 | 0.55849 | 0.59658 | 0.63474 | 0.67261 | 0.70954 | 0.74456 | 0.77664 | 0.80495 | 0.82925 | 0.85002 | 0.86825
925 | 0.00058978 | 0.00081411 | 0.0011233 | 0.0015492 | 0.0021349 | 0.0029393 | 0.0040414 | 0.0055471 | 0.0075963 | 0.010372 | 0.014108 | 0.019101 | 0.025716 | 0.03439 | 0.045637 | 0.060027 | 0.078157 | 0.10057 | 0.12763 | 0.15938 | 0.19541 | 0.23478 | 0.27623 | 0.31837 | 0.36007 | 0.4007 | 0.44018 | 0.47886 | 0.5172 | 0.55555 | 0.59403 | 0.63254 | 0.67069 | 0.70781 | 0.74295 | 0.77507 | 0.80343 | 0.82785 | 0.84888 | 0.86754
950 | 0.00055966 | 0.00077257 | 0.0010661 | 0.0014704 | 0.0020267 | 0.002791 | 0.0038386 | 0.0052708 | 0.0072218 | 0.0098671 | 0.013433 | 0.018206 | 0.024542 | 0.032869 | 0.043693 | 0.057581 | 0.075134 | 0.096911 | 0.12332 | 0.15446 | 0.18998 | 0.22904 | 0.2704 | 0.31269 | 0.35472 | 0.3958 | 0.43578 | 0.47494 | 0.51373 | 0.55251 | 0.59138 | 0.63023 | 0.66867 | 0.70599 | 0.74125 | 0.77345 | 0.8019 | 0.8265 | 0.84784 | 0.86698
975 | 0.00053155 | 0.0007338 | 0.0010127 | 0.0013969 | 0.0019257 | 0.0026524 | 0.003649 | 0.0050124 | 0.006871 | 0.0093937 | 0.012799 | 0.017364 | 0.023434 | 0.03143 | 0.041848 | 0.055252 | 0.072243 | 0.093398 | 0.11916 | 0.14967 | 0.18468 | 0.22339 | 0.26463 | 0.30702 | 0.34935 | 0.39085 | 0.4313 | 0.47094 | 0.51018 | 0.54937 | 0.58863 | 0.62784 | 0.66656 | 0.70409 | 0.73949 | 0.7718 | 0.80038 | 0.8252 | 0.8469 | 0.86655
1000 | 0.00050568 | 0.00069811 | 0.00096348 | 0.0013292 | 0.0018326 | 0.0025246 | 0.0034741 | 0.0047737 | 0.0065467 | 0.0089554 | 0.012211 | 0.016581 | 0.022402 | 0.030085 | 0.040118 | 0.053058 | 0.069508 | 0.090056 | 0.11517 | 0.14506 | 0.17953 | 0.21786 | 0.25892 | 0.30137 | 0.34395 | 0.38583 | 0.42673 | 0.46683 | 0.50651 | 0.54611 | 0.58577 | 0.62532 | 0.66434 | 0.70209 | 0.73765 | 0.7701 | 0.79886 | 0.82395 | 0.84606 | 0.86623
1025 | 0.00048173 | 0.00066507 | 0.00091795 | 0.0012665 | 0.0017464 | 0.0024062 | 0.0033119 | 0.0045522 | 0.0062455 | 0.0085479 | 0.011663 | 0.01585 | 0.021436 | 0.028823 | 0.038488 | 0.050984 | 0.066912 | 0.086869 | 0.11135 | 0.14061 | 0.17452 | 0.21243 | 0.25329 | 0.29574 | 0.33852 | 0.38076 | 0.42208 | 0.46261 | 0.50272 | 0.54274 | 0.58279 | 0.6227 | 0.66201 | 0.7 | 0.73575 | 0.76838 | 0.79735 | 0.82275 | 0.8453 | 0.86604
1050 | 0.00045901 | 0.00063373 | 0.00087474 | 0.001207 | 0.0016645 | 0.0022938 | 0.0031579 | 0.0043417 | 0.005959 | 0.0081598 | 0.01114 | 0.015152 | 0.020513 | 0.027614 | 0.036924 | 0.048989 | 0.064407 | 0.083784 | 0.10764 | 0.13627 | 0.1696 | 0.20708 | 0.24769 | 0.29012 | 0.33308 | 0.37564 | 0.41737 | 0.45833 | 0.49886 | 0.53928 | 0.57971 | 0.61998 | 0.6596 | 0.69784 | 0.7338 | 0.76662 | 0.79584 | 0.82158 | 0.84459 | 0.86589
1075 | 0.00043761 | 0.00060422 | 0.00083404 | 0.0011509 | 0.0015874 | 0.0021878 | 0.0030126 | 0.0041432 | 0.0056885 | 0.0077931 | 0.010646 | 0.014491 | 0.019636 | 0.026464 | 0.035433 | 0.047081 | 0.062005 | 0.080814 | 0.10405 | 0.13205 | 0.16481 | 0.20183 | 0.24216 | 0.28453 | 0.32763 | 0.37048 | 0.41259 | 0.45396 | 0.4949 | 0.53572 | 0.57654 | 0.61717 | 0.65711 | 0.69561 | 0.73179 | 0.76484 | 0.79432 | 0.82042 | 0.84391 | 0.86576
1100 | 0.00041764 | 0.00057667 | 0.00079605 | 0.0010986 | 0.0015153 | 0.0020888 | 0.0028768 | 0.0039574 | 0.0054353 | 0.0074495 | 0.010182 | 0.01387 | 0.018811 | 0.025378 | 0.034021 | 0.04527 | 0.059716 | 0.077974 | 0.1006 | 0.12798 | 0.16014 | 0.19668 | 0.23671 | 0.27897 | 0.32218 | 0.36528 | 0.40774 | 0.44951 | 0.49085 | 0.53207 | 0.57327 | 0.61426 | 0.65453 | 0.69331 | 0.72973 | 0.76302 | 0.79279 | 0.81927 | 0.84325 | 0.86565
1125 | 0.00039899 | 0.00055093 | 0.00076055 | 0.0010497 | 0.001448 | 0.0019963 | 0.0027498 | 0.0037835 | 0.0051981 | 0.0071273 | 0.0097471 | 0.013286 | 0.018033 | 0.024353 | 0.032685 | 0.04355 | 0.057535 | 0.075257 | 0.097289 | 0.12404 | 0.15561 | 0.19165 | 0.23133 | 0.27345 | 0.31672 | 0.36005 | 0.40283 | 0.44497 | 0.48669 | 0.5283 | 0.56988 | 0.61124 | 0.65184 | 0.69092 | 0.7276 | 0.76116 | 0.79125 | 0.81813 | 0.8426 | 0.86555
1150 | 0.00038144 | 0.00052671 | 0.00072714 | 0.0010036 | 0.0013846 | 0.0019091 | 0.0026301 | 0.0036197 | 0.0049744 | 0.0068231 | 0.0093357 | 0.012733 | 0.017296 | 0.023379 | 0.031413 | 0.041908 | 0.055447 | 0.072646 | 0.094092 | 0.12022 | 0.15119 | 0.18671 | 0.22602 | 0.26797 | 0.31125 | 0.35476 | 0.39785 | 0.44034 | 0.48243 | 0.52441 | 0.56637 | 0.6081 | 0.64905 | 0.68845 | 0.72542 | 0.75927 | 0.7897 | 0.81701 | 0.84198 | 0.86546
1175 | 0.00036492 | 0.00050392 | 0.00069569 | 0.00096027 | 0.0013249 | 0.001827 | 0.0025174 | 0.0034652 | 0.0047633 | 0.0065359 | 0.0089468 | 0.012209 | 0.016597 | 0.022454 | 0.030202 | 0.040342 | 0.053449 | 0.07014 | 0.09101 | 0.11653 | 0.14689 | 0.18187 | 0.22079 | 0.26252 | 0.30579 | 0.34945 | 0.39281 | 0.43563 | 0.47808 | 0.52042 | 0.56276 | 0.60486 | 0.64617 | 0.68589 | 0.72317 | 0.75733 | 0.78812 | 0.81587 | 0.84136 | 0.86537
1200 | 0.00034937 | 0.00048245 | 0.00066608 | 0.00091945 | 0.0012687 | 0.0017496 | 0.0024111 | 0.0033195 | 0.0045642 | 0.0062648 | 0.0085793 | 0.011714 | 0.015935 | 0.021576 | 0.029049 | 0.038848 | 0.051538 | 0.067735 | 0.088043 | 0.11295 | 0.14271 | 0.17714 | 0.21564 | 0.25713 | 0.30034 | 0.34413 | 0.38773 | 0.43086 | 0.47365 | 0.51635 | 0.55905 | 0.60153 | 0.6432 | 0.68326 | 0.72086 | 0.75535 | 0.78651 | 0.8147 | 0.84069 | 0.86525
1225 | 0.00033471 | 0.00046222 | 0.00063817 | 0.00088096 | 0.0012156 | 0.0016766 | 0.0023109 | 0.003182 | 0.0043762 | 0.0060086 | 0.0082317 | 0.011245 | 0.015307 | 0.020742 | 0.027953 | 0.037422 | 0.04971 | 0.065428 | 0.085187 | 0.1095 | 0.13864 | 0.17253 | 0.21058 | 0.2518 | 0.29493 | 0.3388 | 0.38261 | 0.42603 | 0.46914 | 0.51218 | 0.55525 | 0.5981 | 0.64014 | 0.68055 | 0.71849 | 0.75332 | 0.78486 | 0.81349 | 0.83998 | 0.86506
1250 | 0.00032086 | 0.0004431 | 0.0006118 | 0.00084459 | 0.0011655 | 0.0016077 | 0.0022161 | 0.003052 | 0.0041983 | 0.0057659 | 0.0079022 | 0.0108 | 0.01471 | 0.019948 | 0.026907 | 0.03606 | 0.047959 | 0.063212 | 0.082433 | 0.10615 | 0.13469 | 0.16801 | 0.2056 | 0.24651 | 0.28953 | 0.33345 | 0.37744 | 0.42112 | 0.46454 | 0.50791 | 0.55133 | 0.59456 | 0.63698 | 0.67776 | 0.71605 | 0.75124 | 0.78318 | 0.81226 | 0.83924 | 0.8648
1275 | 0.00030774 | 0.00042499 | 0.00058682 | 0.00081012 | 0.001118 | 0.0015423 | 0.0021262 | 0.0029286 | 0.0040294 | 0.0055354 | 0.007589 | 0.010377 | 0.014142 | 0.019191 | 0.025908 | 0.034756 | 0.046278 | 0.061077 | 0.079772 | 0.10291 | 0.13085 | 0.16359 | 0.2007 | 0.24128 | 0.28414 | 0.32809 | 0.37223 | 0.41615 | 0.45985 | 0.50354 | 0.54731 | 0.59091 | 0.63372 | 0.67488 | 0.71353 | 0.7491 | 0.78144 | 0.81098 | 0.83845 | 0.86447
1300 | 0.00029527 | 0.00040778 | 0.00056306 | 0.00077735 | 0.0010729 | 0.0014801 | 0.0020406 | 0.0028112 | 0.0038686 | 0.0053158 | 0.0072904 | 0.0099731 | 0.013599 | 0.018466 | 0.024949 | 0.033502 | 0.044659 | 0.059017 | 0.077196 | 0.099759 | 0.12709 | 0.15925 | 0.19586 | 0.23609 | 0.27876 | 0.3227 | 0.36697 | 0.41111 | 0.45508 | 0.49907 | 0.54318 | 0.58715 | 0.63034 | 0.67189 | 0.71092 | 0.74687 | 0.77962 | 0.80962 | 0.83758 | 0.86408
1325 | 0.00028335 | 0.00039134 | 0.00054037 | 0.00074605 | 0.0010297 | 0.0014207 | 0.0019589 | 0.002699 | 0.0037148 | 0.0051058 | 0.0070045 | 0.0095859 | 0.013077 | 0.01777 | 0.024027 | 0.032294 | 0.043094 | 0.057021 | 0.074692 | 0.096685 | 0.12341 | 0.15498 | 0.19108 | 0.23092 | 0.27338 | 0.31728 | 0.36164 | 0.40597 | 0.45019 | 0.49447 | 0.53891 | 0.58325 | 0.62683 | 0.66877 | 0.70819 | 0.74453 | 0.77771 | 0.80816 | 0.83659 | 0.86356
1350 | 0.00027199 | 0.00037565 | 0.00051871 | 0.00071617 | 0.00098852 | 0.0013639 | 0.0018809 | 0.0025918 | 0.0035678 | 0.0049049 | 0.0067309 | 0.009215 | 0.012578 | 0.017101 | 0.02314 | 0.03113 | 0.041584 | 0.055088 | 0.072262 | 0.09369 | 0.11981 | 0.15078 | 0.18635 | 0.22578 | 0.268 | 0.31182 | 0.35625 | 0.40075 | 0.44519 | 0.48975 | 0.5345 | 0.5792 | 0.62318 | 0.66552 | 0.70535 | 0.7421 | 0.77571 | 0.80661 | 0.83549 | 0.86289
1375 | 0.00026119 | 0.00036074 | 0.00049814 | 0.00068779 | 0.00094938 | 0.00131 | 0.0018066 | 0.0024898 | 0.003428 | 0.0047137 | 0.0064703 | 0.0088614 | 0.012101 | 0.016462 | 0.022292 | 0.030013 | 0.040133 | 0.053228 | 0.069915 | 0.090789 | 0.11631 | 0.14668 | 0.1817 | 0.22071 | 0.26266 | 0.30637 | 0.35084 | 0.39548 | 0.44013 | 0.48494 | 0.53 | 0.57505 | 0.61943 | 0.66218 | 0.70243 | 0.73959 | 0.77363 | 0.80497 | 0.8343 | 0.86209
1400 | 0.00025097 | 0.00034664 | 0.00047868 | 0.00066095 | 0.00091236 | 0.001259 | 0.0017364 | 0.0023933 | 0.0032957 | 0.0045326 | 0.0062233 | 0.0085261 | 0.011648 | 0.015855 | 0.021484 | 0.028949 | 0.038747 | 0.051446 | 0.067663 | 0.087996 | 0.11293 | 0.14271 | 0.17717 | 0.21573 | 0.25739 | 0.30097 | 0.34545 | 0.39021 | 0.43505 | 0.4801 | 0.52545 | 0.57085 | 0.61561 | 0.65877 | 0.69943 | 0.73702 | 0.77148 | 0.80327 | 0.83304 | 0.86122
1425 | 0.00024131 | 0.00033329 | 0.00046026 | 0.00063553 | 0.0008773 | 0.0012107 | 0.0016699 | 0.0023019 | 0.0031702 | 0.0043608 | 0.005989 | 0.0082078 | 0.011218 | 0.015277 | 0.020714 | 0.027934 | 0.037422 | 0.04974 | 0.065499 | 0.085305 | 0.10966 | 0.13884 | 0.17276 | 0.21085 | 0.25219 | 0.29561 | 0.34008 | 0.38493 | 0.42995 | 0.47522 | 0.52084 | 0.56657 | 0.61172 | 0.65529 | 0.69637 | 0.73438 | 0.76926 | 0.80148 | 0.83168 | 0.86025
1450 | 0.00023211 | 0.0003206 | 0.00044274 | 0.00061135 | 0.00084396 | 0.0011647 | 0.0016067 | 0.0022149 | 0.0030508 | 0.0041973 | 0.0057658 | 0.0079042 | 0.010807 | 0.014725 | 0.019978 | 0.026961 | 0.03615 | 0.048098 | 0.063413 | 0.082702 | 0.10649 | 0.13508 | 0.16843 | 0.20605 | 0.24705 | 0.29029 | 0.33472 | 0.37964 | 0.4248 | 0.47027 | 0.51616 | 0.56221 | 0.60774 | 0.65173 | 0.69323 | 0.73166 | 0.76697 | 0.79961 | 0.83021 | 0.85912
1475 | 0.00022338 | 0.00030854 | 0.0004261 | 0.00058839 | 0.00081228 | 0.0011211 | 0.0015465 | 0.0021322 | 0.0029372 | 0.0040417 | 0.0055533 | 0.0076151 | 0.010416 | 0.014199 | 0.019275 | 0.02603 | 0.034931 | 0.046522 | 0.061405 | 0.080191 | 0.10342 | 0.13142 | 0.16421 | 0.20134 | 0.24198 | 0.28501 | 0.32937 | 0.37434 | 0.41962 | 0.46529 | 0.51142 | 0.55779 | 0.60368 | 0.64808 | 0.69001 | 0.72886 | 0.76459 | 0.79765 | 0.82863 | 0.85788
1500 | 0.0002151 | 0.00029711 | 0.00041032 | 0.00056661 | 0.00078223 | 0.0010796 | 0.0014895 | 0.0020537 | 0.0028295 | 0.003894 | 0.0053515 | 0.0073403 | 0.010043 | 0.013697 | 0.018604 | 0.025141 | 0.033765 | 0.045012 | 0.059477 | 0.077773 | 0.10045 | 0.12787 | 0.16009 | 0.19674 | 0.23699 | 0.27979 | 0.32406 | 0.36905 | 0.41444 | 0.46028 | 0.50664 | 0.55331 | 0.59957 | 0.64438 | 0.68673 | 0.726 | 0.76215 | 0.79561 | 0.82697 | 0.85654
1525 | 0.00020724 | 0.00028626 | 0.00039534 | 0.00054593 | 0.00075371 | 0.0010403 | 0.0014353 | 0.0019792 | 0.0027271 | 0.0037537 | 0.0051595 | 0.0070789 | 0.0096887 | 0.013219 | 0.017964 | 0.024292 | 0.03265 | 0.043565 | 0.057625 | 0.075444 | 0.097583 | 0.12443 | 0.15609 | 0.19223 | 0.2321 | 0.27464 | 0.3188 | 0.36379 | 0.40927 | 0.45525 | 0.50184 | 0.54879 | 0.5954 | 0.64061 | 0.68338 | 0.72307 | 0.75963 | 0.79347 | 0.8252 | 0.85507
1550 | 0.00019976 | 0.00027593 | 0.00038108 | 0.00052625 | 0.00072656 | 0.0010029 | 0.0013837 | 0.0019082 | 0.0026295 | 0.0036199 | 0.0049766 | 0.0068295 | 0.0093504 | 0.012763 | 0.017353 | 0.023479 | 0.031581 | 0.042174 | 0.055843 | 0.073198 | 0.094809 | 0.12109 | 0.15219 | 0.18782 | 0.22727 | 0.26954 | 0.31357 | 0.35854 | 0.40408 | 0.4502 | 0.49698 | 0.54421 | 0.59116 | 0.63676 | 0.67995 | 0.72006 | 0.75702 | 0.79124 | 0.8233 | 0.85346
1575 | 0.00019264 | 0.00026608 | 0.00036749 | 0.00050749 | 0.00070068 | 0.0009672 | 0.0013346 | 0.0018405 | 0.0025365 | 0.0034923 | 0.004802 | 0.0065914 | 0.009027 | 0.012326 | 0.016767 | 0.0227 | 0.030554 | 0.040837 | 0.054125 | 0.071028 | 0.092122 | 0.11785 | 0.14838 | 0.18349 | 0.22253 | 0.2645 | 0.30837 | 0.3533 | 0.39889 | 0.44512 | 0.49209 | 0.53957 | 0.58686 | 0.63285 | 0.67645 | 0.71698 | 0.75432 | 0.78891 | 0.82129 | 0.8517
1600 | 0.00018583 | 0.00025668 | 0.00035452 | 0.00048958 | 0.00067598 | 0.00093312 | 0.0012876 | 0.0017759 | 0.0024476 | 0.0033704 | 0.0046351 | 0.0063637 | 0.0087176 | 0.011908 | 0.016205 | 0.021952 | 0.029567 | 0.03955 | 0.052469 | 0.06893 | 0.089518 | 0.11469 | 0.14466 | 0.17925 | 0.21785 | 0.25952 | 0.30321 | 0.34807 | 0.39369 | 0.44003 | 0.48715 | 0.53488 | 0.58249 | 0.62886 | 0.67287 | 0.7138 | 0.75154 | 0.78649 | 0.81918 | 0.84984
1625 | 0.00017932 | 0.00024769 | 0.0003421 | 0.00047245 | 0.00065233 | 0.0009005 | 0.0012427 | 0.001714 | 0.0023626 | 0.0032536 | 0.0044752 | 0.0061454 | 0.0084208 | 0.011506 | 0.015666 | 0.021233 | 0.028617 | 0.038309 | 0.050868 | 0.066899 | 0.086991 | 0.11162 | 0.14103 | 0.17509 | 0.21325 | 0.25459 | 0.29808 | 0.34286 | 0.38849 | 0.4349 | 0.48218 | 0.53013 | 0.57804 | 0.62479 | 0.66921 | 0.71054 | 0.74865 | 0.78394 | 0.81693 | 0.84783
1650 | 0.00017309 | 0.00023909 | 0.00033022 | 0.00045605 | 0.0006297 | 0.00086929 | 0.0011996 | 0.0016548 | 0.0022811 | 0.0031417 | 0.0043219 | 0.0059361 | 0.0081362 | 0.011121 | 0.015148 | 0.020541 | 0.027702 | 0.037111 | 0.049322 | 0.064933 | 0.084538 | 0.10863 | 0.13748 | 0.17101 | 0.20871 | 0.24971 | 0.29298 | 0.33766 | 0.38327 | 0.42975 | 0.47716 | 0.52532 | 0.57352 | 0.62063 | 0.66545 | 0.70718 | 0.74566 | 0.78128 | 0.81454 | 0.84564
1675 | 0.00016712 | 0.00023086 | 0.00031885 | 0.00044036 | 0.00060805 | 0.00083942 | 0.0011585 | 0.0015981 | 0.0022031 | 0.0030346 | 0.0041752 | 0.0057357 | 0.0078633 | 0.010752 | 0.01465 | 0.019876 | 0.026822 | 0.035958 | 0.047829 | 0.063031 | 0.082159 | 0.10572 | 0.13402 | 0.16702 | 0.20425 | 0.24488 | 0.28792 | 0.33247 | 0.37806 | 0.42458 | 0.4721 | 0.52046 | 0.56895 | 0.61641 | 0.66161 | 0.70373 | 0.74257 | 0.7785 | 0.81202 | 0.84332
1700 | 0.00016143 | 0.00022299 | 0.00030799 | 0.00042536 | 0.00058735 | 0.00081086 | 0.0011191 | 0.0015438 | 0.0021285 | 0.0029322 | 0.0040348 | 0.0055437 | 0.0076019 | 0.010397 | 0.014173 | 0.019238 | 0.025975 | 0.034847 | 0.04639 | 0.061194 | 0.079856 | 0.1029 | 0.13065 | 0.16311 | 0.19987 | 0.24013 | 0.28291 | 0.32733 | 0.37287 | 0.41941 | 0.46703 | 0.51557 | 0.56432 | 0.61212 | 0.6577 | 0.7002 | 0.73939 | 0.77563 | 0.80939 | 0.84087
1725 | 0.00015597 | 0.00021545 | 0.00029759 | 0.000411 | 0.00056753 | 0.00078352 | 0.0010814 | 0.0014919 | 0.002057 | 0.002834 | 0.0039002 | 0.0053597 | 0.0073512 | 0.010057 | 0.013714 | 0.018624 | 0.02516 | 0.033777 | 0.045001 | 0.059417 | 0.077624 | 0.10015 | 0.12736 | 0.15929 | 0.19556 | 0.23544 | 0.27795 | 0.32221 | 0.36769 | 0.41424 | 0.46194 | 0.51064 | 0.55964 | 0.60776 | 0.65372 | 0.69659 | 0.73612 | 0.77264 | 0.80664 | 0.83829
1750 | 0.00015074 | 0.00020823 | 0.00028761 | 0.00039723 | 0.00054853 | 0.0007573 | 0.0010453 | 0.0014421 | 0.0019885 | 0.0027398 | 0.003771 | 0.005183 | 0.0071104 | 0.0097304 | 0.013273 | 0.018033 | 0.024375 | 0.032744 | 0.043658 | 0.057697 | 0.075458 | 0.097484 | 0.12415 | 0.15554 | 0.19133 | 0.23081 | 0.27303 | 0.31712 | 0.36251 | 0.40906 | 0.45683 | 0.50566 | 0.5549 | 0.60334 | 0.64965 | 0.69288 | 0.73274 | 0.76954 | 0.80375 | 0.83555
1775 | 0.00014573 | 0.00020131 | 0.00027805 | 0.00038404 | 0.00053031 | 0.00073218 | 0.0010106 | 0.0013944 | 0.0019228 | 0.0026495 | 0.0036471 | 0.0050135 | 0.0068792 | 0.0094166 | 0.01285 | 0.017464 | 0.023619 | 0.031748 | 0.042362 | 0.056033 | 0.073359 | 0.09489 | 0.12102 | 0.15188 | 0.18718 | 0.22625 | 0.26817 | 0.31207 | 0.35736 | 0.40389 | 0.4517 | 0.50066 | 0.55012 | 0.59885 | 0.64551 | 0.68909 | 0.72927 | 0.76632 | 0.80073 | 0.83267
1800 | 0.00014093 | 0.00019468 | 0.0002689 | 0.0003714 | 0.00051287 | 0.00070811 | 0.00097742 | 0.0013486 | 0.0018599 | 0.002563 | 0.0035284 | 0.004851 | 0.0066575 | 0.0091154 | 0.012443 | 0.016918 | 0.022891 | 0.030788 | 0.041111 | 0.054426 | 0.071327 | 0.092373 | 0.11798 | 0.1483 | 0.18311 | 0.22176 | 0.26337 | 0.30706 | 0.35224 | 0.39873 | 0.44657 | 0.49564 | 0.5453 | 0.59432 | 0.64131 | 0.68523 | 0.72571 | 0.76302 | 0.7976 | 0.82967
1825 | 0.00013633 | 0.00018832 | 0.00026012 | 0.00035929 | 0.00049615 | 0.00068504 | 0.0009456 | 0.0013048 | 0.0017995 | 0.0024799 | 0.0034145 | 0.004695 | 0.0064446 | 0.008826 | 0.012051 | 0.016392 | 0.022191 | 0.029864 | 0.039904 | 0.052872 | 0.069358 | 0.089929 | 0.11502 | 0.14481 | 0.17911 | 0.21734 | 0.25862 | 0.30209 | 0.34714 | 0.39358 | 0.44143 | 0.4906 | 0.54044 | 0.58973 | 0.63704 | 0.68129 | 0.72206 | 0.7596 | 0.79436 | 0.82654
1850 | 0.00013191 | 0.00018222 | 0.0002517 | 0.00034765 | 0.00048009 | 0.00066288 | 0.00091503 | 0.0012627 | 0.0017415 | 0.0024002 | 0.003305 | 0.0045451 | 0.0062399 | 0.0085476 | 0.011675 | 0.015886 | 0.021515 | 0.028971 | 0.038737 | 0.051367 | 0.067449 | 0.087552 | 0.11213 | 0.14139 | 0.1752 | 0.21299 | 0.25393 | 0.29716 | 0.34207 | 0.38844 | 0.43629 | 0.48553 | 0.53554 | 0.58508 | 0.6327 | 0.67726 | 0.71832 | 0.75608 | 0.79099 | 0.82327
1875 | 0.00012767 | 0.00017637 | 0.00024361 | 0.00033649 | 0.00046468 | 0.00064161 | 0.00088569 | 0.0012222 | 0.0016858 | 0.0023236 | 0.0031998 | 0.004401 | 0.0060431 | 0.0082799 | 0.011312 | 0.015398 | 0.020864 | 0.028109 | 0.03761 | 0.049911 | 0.065598 | 0.085244 | 0.10932 | 0.13806 | 0.17136 | 0.20871 | 0.2493 | 0.29228 | 0.33703 | 0.38331 | 0.43115 | 0.48045 | 0.53061 | 0.58039 | 0.6283 | 0.67316 | 0.71448 | 0.75245 | 0.7875 | 0.81986
1900 | 0.0001236 | 0.00017075 | 0.00023586 | 0.00032578 | 0.0004499 | 0.00062121 | 0.00085755 | 0.0011834 | 0.0016324 | 0.0022501 | 0.0030989 | 0.0042627 | 0.0058542 | 0.0080227 | 0.010964 | 0.014929 | 0.020237 | 0.027279 | 0.036523 | 0.048505 | 0.063807 | 0.083005 | 0.10658 | 0.1348 | 0.1676 | 0.2045 | 0.24473 | 0.28745 | 0.33203 | 0.37821 | 0.42602 | 0.47537 | 0.52566 | 0.57566 | 0.62385 | 0.669 | 0.71057 | 0.74873 | 0.78391 | 0.81635
1925 | 0.00011968 | 0.00016533 | 0.00022837 | 0.00031545 | 0.00043564 | 0.00060154 | 0.00083041 | 0.001146 | 0.0015808 | 0.0021792 | 0.0030015 | 0.0041292 | 0.0056717 | 0.0077743 | 0.010627 | 0.014476 | 0.019631 | 0.026475 | 0.035468 | 0.047139 | 0.062064 | 0.080823 | 0.10391 | 0.13161 | 0.16391 | 0.20036 | 0.24022 | 0.28267 | 0.32706 | 0.37313 | 0.4209 | 0.47027 | 0.52068 | 0.57089 | 0.61934 | 0.66476 | 0.70658 | 0.74492 | 0.78022 | 0.81273
1950 | 0.00011589 | 0.00016011 | 0.00022116 | 0.00030548 | 0.00042188 | 0.00058255 | 0.00080422 | 0.0011099 | 0.0015311 | 0.0021108 | 0.0029075 | 0.0040003 | 0.0054955 | 0.0075342 | 0.010302 | 0.014037 | 0.019043 | 0.025696 | 0.034445 | 0.045812 | 0.06037 | 0.078697 | 0.1013 | 0.12849 | 0.16028 | 0.19627 | 0.23576 | 0.27792 | 0.32212 | 0.36807 | 0.41578 | 0.46517 | 0.51568 | 0.56607 | 0.61477 | 0.66046 | 0.70251 | 0.74102 | 0.77641 | 0.80898
1975 | 0.00011228 | 0.00015511 | 0.00021426 | 0.00029596 | 0.00040874 | 0.00056441 | 0.00077919 | 0.0010754 | 0.0014836 | 0.0020454 | 0.0028176 | 0.0038771 | 0.005327 | 0.0073045 | 0.00999 | 0.013617 | 0.01848 | 0.024948 | 0.033462 | 0.044536 | 0.058736 | 0.076643 | 0.098772 | 0.12546 | 0.15674 | 0.19228 | 0.23138 | 0.27324 | 0.31723 | 0.36304 | 0.41067 | 0.46006 | 0.51065 | 0.56122 | 0.61015 | 0.65608 | 0.69835 | 0.73701 | 0.77249 | 0.8051
2000 | 0.00010887 | 0.0001504 | 0.00020775 | 0.00028697 | 0.00039632 | 0.00054728 | 0.00075555 | 0.0010428 | 0.0014386 | 0.0019835 | 0.0027327 | 0.0037606 | 0.0051675 | 0.0070871 | 0.0096948 | 0.013218 | 0.017946 | 0.024238 | 0.032527 | 0.043319 | 0.057176 | 0.074676 | 0.096344 | 0.12254 | 0.15332 | 0.18839 | 0.22709 | 0.26865 | 0.31241 | 0.35807 | 0.40561 | 0.45498 | 0.50563 | 0.55633 | 0.60548 | 0.65164 | 0.6941 | 0.7329 | 0.76846 | 0.8011
2025 | 0.0001056 | 0.00014589 | 0.00020153 | 0.00027837 | 0.00038446 | 0.0005309 | 0.00073296 | 0.0010116 | 0.0013957 | 0.0019244 | 0.0026514 | 0.0036491 | 0.005015 | 0.006879 | 0.0094121 | 0.012836 | 0.017434 | 0.023555 | 0.031628 | 0.042147 | 0.055671 | 0.072776 | 0.093992 | 0.1197 | 0.14998 | 0.18458 | 0.22289 | 0.26412 | 0.30765 | 0.35314 | 0.40057 | 0.4499 | 0.50059 | 0.55142 | 0.60075 | 0.64712 | 0.68977 | 0.72869 | 0.76432 | 0.79699
2050 | 0.00010243 | 0.0001415 | 0.00019547 | 0.00027 | 0.00037291 | 0.00051495 | 0.00071095 | 0.00098129 | 0.0013539 | 0.0018669 | 0.0025723 | 0.0035405 | 0.0048663 | 0.0066762 | 0.0091366 | 0.012464 | 0.016933 | 0.022889 | 0.030749 | 0.041002 | 0.054198 | 0.070913 | 0.091683 | 0.1169 | 0.14669 | 0.18083 | 0.21872 | 0.25963 | 0.30291 | 0.34822 | 0.39554 | 0.44482 | 0.49553 | 0.54648 | 0.59599 | 0.64256 | 0.68537 | 0.72441 | 0.76009 | 0.79278
2075 | 9.934e-05 | 0.00013724 | 0.00018958 | 0.00026187 | 0.00036168 | 0.00049946 | 0.00068958 | 0.00095181 | 0.0013133 | 0.001811 | 0.0024954 | 0.003435 | 0.0047219 | 0.006479 | 0.0088685 | 0.012101 | 0.016447 | 0.022241 | 0.029893 | 0.039885 | 0.05276 | 0.069091 | 0.089421 | 0.11416 | 0.14346 | 0.17712 | 0.2146 | 0.25518 | 0.2982 | 0.34333 | 0.39053 | 0.43974 | 0.49047 | 0.54151 | 0.59118 | 0.63793 | 0.68091 | 0.72005 | 0.75577 | 0.78848
2100 | 9.635e-05 | 0.00013311 | 0.00018388 | 0.000254 | 0.00035081 | 0.00048445 | 0.00066887 | 0.00092325 | 0.0012739 | 0.0017567 | 0.0024208 | 0.0033327 | 0.0045817 | 0.0062877 | 0.0086085 | 0.01175 | 0.015974 | 0.02161 | 0.02906 | 0.038797 | 0.051358 | 0.067314 | 0.087211 | 0.11147 | 0.14028 | 0.17348 | 0.21054 | 0.25078 | 0.29354 | 0.33848 | 0.38553 | 0.43467 | 0.4854 | 0.53653 | 0.58634 | 0.63327 | 0.67639 | 0.71562 | 0.75138 | 0.78408
2125 | 9.3461e-05 | 0.00012912 | 0.00017837 | 0.00024639 | 0.0003403 | 0.00046994 | 0.00064885 | 0.00089564 | 0.0012358 | 0.0017043 | 0.0023488 | 0.0032337 | 0.0044463 | 0.0061027 | 0.0083568 | 0.011409 | 0.015516 | 0.020999 | 0.028252 | 0.03774 | 0.049995 | 0.065583 | 0.085055 | 0.10885 | 0.13717 | 0.1699 | 0.20654 | 0.24643 | 0.28892 | 0.33366 | 0.38057 | 0.42962 | 0.48033 | 0.53153 | 0.58148 | 0.62856 | 0.67182 | 0.71113 | 0.74691 | 0.77961
2150 | 9.0678e-05 | 0.00012528 | 0.00017306 | 0.00023905 | 0.00033017 | 0.00045597 | 0.00062957 | 0.00086904 | 0.0011992 | 0.0016539 | 0.0022793 | 0.0031384 | 0.0043156 | 0.0059242 | 0.008114 | 0.01108 | 0.015073 | 0.020408 | 0.02747 | 0.036718 | 0.048674 | 0.063902 | 0.082957 | 0.10629 | 0.13413 | 0.16639 | 0.20261 | 0.24214 | 0.28436 | 0.32888 | 0.37563 | 0.42459 | 0.47528 | 0.52652 | 0.57659 | 0.62381 | 0.66719 | 0.70658 | 0.74238 | 0.77507
2175 | 8.8005e-05 | 0.00012158 | 0.00016796 | 0.00023201 | 0.00032045 | 0.00044254 | 0.00061105 | 0.00084349 | 0.0011639 | 0.0016053 | 0.0022126 | 0.0030467 | 0.00419 | 0.0057527 | 0.0078805 | 0.010764 | 0.014648 | 0.019839 | 0.026717 | 0.03573 | 0.047396 | 0.062275 | 0.080923 | 0.1038 | 0.13117 | 0.16295 | 0.19875 | 0.23793 | 0.27985 | 0.32415 | 0.37074 | 0.41958 | 0.47023 | 0.52151 | 0.57168 | 0.61903 | 0.66253 | 0.70198 | 0.73778 | 0.77046
2200 | 8.5447e-05 | 0.00011805 | 0.00016308 | 0.00022527 | 0.00031115 | 0.0004297 | 0.00059332 | 0.00081904 | 0.0011302 | 0.0015589 | 0.0021487 | 0.002959 | 0.0040698 | 0.0055883 | 0.0076567 | 0.010461 | 0.014239 | 0.019293 | 0.025992 | 0.03478 | 0.046165 | 0.060705 | 0.078955 | 0.10139 | 0.12828 | 0.1596 | 0.19498 | 0.23378 | 0.27542 | 0.31949 | 0.3659 | 0.41461 | 0.4652 | 0.5165 | 0.56675 | 0.61422 | 0.65782 | 0.69733 | 0.73313 | 0.76579
2225 | 8.2991e-05 | 0.00011466 | 0.00015839 | 0.0002188 | 0.00030221 | 0.00041736 | 0.0005763 | 0.00079555 | 0.0010979 | 0.0015143 | 0.0020874 | 0.0028747 | 0.0039542 | 0.0054303 | 0.0074414 | 0.010169 | 0.013845 | 0.018766 | 0.025294 | 0.033862 | 0.044975 | 0.059184 | 0.077046 | 0.099044 | 0.12547 | 0.15633 | 0.19127 | 0.22971 | 0.27104 | 0.31487 | 0.36109 | 0.40967 | 0.46019 | 0.51149 | 0.5618 | 0.60937 | 0.65306 | 0.69261 | 0.72841 | 0.76104
2250 | 8.0617e-05 | 0.00011138 | 0.00015386 | 0.00021255 | 0.00029357 | 0.00040544 | 0.00055984 | 0.00077285 | 0.0010666 | 0.0014712 | 0.0020281 | 0.0027932 | 0.0038425 | 0.0052775 | 0.0072331 | 0.0098862 | 0.013464 | 0.018256 | 0.024616 | 0.032972 | 0.043819 | 0.057705 | 0.075185 | 0.096753 | 0.12272 | 0.15312 | 0.18762 | 0.22569 | 0.26671 | 0.31029 | 0.35631 | 0.40475 | 0.45517 | 0.50645 | 0.55682 | 0.60447 | 0.64823 | 0.68781 | 0.7236 | 0.75619
2275 | 7.8325e-05 | 0.00010821 | 0.00014949 | 0.0002065 | 0.00028523 | 0.00039393 | 0.00054395 | 0.00075092 | 0.0010363 | 0.0014295 | 0.0019707 | 0.0027144 | 0.0037344 | 0.0051297 | 0.0070317 | 0.0096128 | 0.013096 | 0.017761 | 0.023959 | 0.032108 | 0.042696 | 0.056265 | 0.073373 | 0.094517 | 0.12003 | 0.14996 | 0.18404 | 0.22172 | 0.26242 | 0.30575 | 0.35157 | 0.39984 | 0.45016 | 0.50141 | 0.55181 | 0.59952 | 0.64334 | 0.68294 | 0.7187 | 0.75125
2300 | 7.6111e-05 | 0.00010515 | 0.00014527 | 0.00020067 | 0.00027718 | 0.00038281 | 0.0005286 | 0.00072975 | 0.0010071 | 0.0013893 | 0.0019154 | 0.0026383 | 0.0036301 | 0.0049869 | 0.006837 | 0.0093485 | 0.012739 | 0.017283 | 0.023323 | 0.03127 | 0.041606 | 0.054867 | 0.071608 | 0.092335 | 0.1174 | 0.14687 | 0.18051 | 0.21781 | 0.25819 | 0.30125 | 0.34686 | 0.39496 | 0.44516 | 0.49636 | 0.54677 | 0.59454 | 0.6384 | 0.67801 | 0.71374 | 0.74624
2325 | 7.3976e-05 | 0.0001022 | 0.00014119 | 0.00019504 | 0.00026941 | 0.00037208 | 0.00051379 | 0.00070932 | 0.00097896 | 0.0013505 | 0.0018619 | 0.0025649 | 0.0035293 | 0.004849 | 0.0066489 | 0.0090931 | 0.012394 | 0.01682 | 0.022707 | 0.030458 | 0.040549 | 0.053508 | 0.069892 | 0.09021 | 0.11483 | 0.14385 | 0.17705 | 0.21396 | 0.25402 | 0.29681 | 0.34219 | 0.39011 | 0.44018 | 0.49132 | 0.54173 | 0.58953 | 0.63343 | 0.67303 | 0.70871 | 0.74117
2350 | 7.1916e-05 | 9.9359e-05 | 0.00013726 | 0.00018962 | 0.00026191 | 0.00036173 | 0.00049951 | 0.00068961 | 0.00095178 | 0.0013131 | 0.0018104 | 0.002494 | 0.003432 | 0.0047159 | 0.0064673 | 0.0088463 | 0.01206 | 0.016372 | 0.022111 | 0.029672 | 0.039524 | 0.05219 | 0.068223 | 0.088139 | 0.11232 | 0.14089 | 0.17366 | 0.21018 | 0.2499 | 0.29241 | 0.33756 | 0.38529 | 0.43522 | 0.48628 | 0.53668 | 0.58451 | 0.62842 | 0.66802 | 0.70365 | 0.73605
2375 | 6.9931e-05 | 9.6616e-05 | 0.00013347 | 0.00018438 | 0.00025469 | 0.00035176 | 0.00048574 | 0.00067061 | 0.00092558 | 0.0012769 | 0.0017607 | 0.0024257 | 0.0033382 | 0.0045875 | 0.0062921 | 0.0086082 | 0.011738 | 0.01594 | 0.021534 | 0.028912 | 0.038531 | 0.050911 | 0.066603 | 0.086125 | 0.10987 | 0.13799 | 0.17033 | 0.20646 | 0.24584 | 0.28807 | 0.33298 | 0.38051 | 0.43029 | 0.48126 | 0.53163 | 0.57947 | 0.6234 | 0.66297 | 0.69856 | 0.73089
2400 | 6.8018e-05 | 9.3974e-05 | 0.00012982 | 0.00017934 | 0.00024773 | 0.00034214 | 0.00047247 | 0.0006523 | 0.00090034 | 0.0012421 | 0.0017128 | 0.0023598 | 0.0032478 | 0.0044637 | 0.0061231 | 0.0083784 | 0.011427 | 0.015522 | 0.020977 | 0.028176 | 0.03757 | 0.049672 | 0.06503 | 0.084167 | 0.10749 | 0.13517 | 0.16707 | 0.20281 | 0.24185 | 0.28379 | 0.32846 | 0.37578 | 0.4254 | 0.47626 | 0.52659 | 0.57443 | 0.61836 | 0.65792 | 0.69344 | 0.72572
2425 | 6.6171e-05 | 9.1422e-05 | 0.0001263 | 0.00017448 | 0.000241 | 0.00033286 | 0.00045966 | 0.00063463 | 0.00087595 | 0.0012085 | 0.0016665 | 0.0022962 | 0.0031605 | 0.0043441 | 0.0059597 | 0.0081563 | 0.011127 | 0.015118 | 0.020438 | 0.027463 | 0.036638 | 0.048469 | 0.063501 | 0.08226 | 0.10516 | 0.1324 | 0.16388 | 0.19922 | 0.23791 | 0.27956 | 0.32398 | 0.37108 | 0.42053 | 0.47128 | 0.52155 | 0.56938 | 0.6133 | 0.65283 | 0.68829 | 0.7205
2450 | 6.4383e-05 | 8.8952e-05 | 0.00012289 | 0.00016976 | 0.0002345 | 0.00032388 | 0.00044726 | 0.00061751 | 0.00085235 | 0.001176 | 0.0016217 | 0.0022345 | 0.0030759 | 0.0042282 | 0.0058015 | 0.0079409 | 0.010835 | 0.014726 | 0.019915 | 0.02677 | 0.035731 | 0.047298 | 0.062011 | 0.080398 | 0.10289 | 0.12969 | 0.16074 | 0.19568 | 0.23403 | 0.27538 | 0.31953 | 0.36642 | 0.41568 | 0.4663 | 0.5165 | 0.5643 | 0.60821 | 0.64769 | 0.68308 | 0.71522
2475 | 6.2653e-05 | 8.6562e-05 | 0.00011959 | 0.0001652 | 0.0002282 | 0.00031518 | 0.00043525 | 0.00060095 | 0.0008295 | 0.0011445 | 0.0015783 | 0.0021749 | 0.002994 | 0.004116 | 0.0056482 | 0.0077323 | 0.010553 | 0.014346 | 0.019407 | 0.026098 | 0.03485 | 0.046158 | 0.060559 | 0.078581 | 0.10066 | 0.12704 | 0.15766 | 0.1922 | 0.2302 | 0.27124 | 0.31513 | 0.36178 | 0.41085 | 0.46132 | 0.51144 | 0.5592 | 0.60307 | 0.6425 | 0.67783 | 0.70989
2500 | 6.0979e-05 | 8.425e-05 | 0.00011639 | 0.00016079 | 0.00022211 | 0.00030677 | 0.00042364 | 0.00058493 | 0.0008074 | 0.0011141 | 0.0015364 | 0.0021172 | 0.0029147 | 0.0040073 | 0.0054998 | 0.0075303 | 0.010279 | 0.013977 | 0.018914 | 0.025446 | 0.033995 | 0.045051 | 0.059145 | 0.07681 | 0.098489 | 0.12444 | 0.15463 | 0.18877 | 0.22642 | 0.26715 | 0.31077 | 0.35718 | 0.40605 | 0.45636 | 0.50638 | 0.55408 | 0.59792 | 0.63729 | 0.67253 | 0.70451
2525 | 5.9361e-05 | 8.2015e-05 | 0.0001133 | 0.00015653 | 0.00021622 | 0.00029864 | 0.00041242 | 0.00056943 | 0.00078603 | 0.0010846 | 0.0014958 | 0.0020614 | 0.002838 | 0.0039023 | 0.0053561 | 0.0073348 | 0.010014 | 0.01362 | 0.018437 | 0.024813 | 0.033164 | 0.043974 | 0.05777 | 0.075084 | 0.096368 | 0.12189 | 0.15166 | 0.18541 | 0.22269 | 0.26312 | 0.30646 | 0.35262 | 0.40127 | 0.45142 | 0.50132 | 0.54896 | 0.59274 | 0.63205 | 0.6672 | 0.6991
2550 | 5.7798e-05 | 7.9855e-05 | 0.00011032 | 0.00015241 | 0.00021052 | 0.00029078 | 0.00040157 | 0.00055446 | 0.00076537 | 0.0010561 | 0.0014566 | 0.0020074 | 0.0027639 | 0.0038006 | 0.0052172 | 0.0071456 | 0.0097578 | 0.013275 | 0.017974 | 0.024199 | 0.032359 | 0.042928 | 0.056433 | 0.073402 | 0.094298 | 0.11941 | 0.14876 | 0.1821 | 0.21902 | 0.25913 | 0.3022 | 0.3481 | 0.39653 | 0.4465 | 0.49628 | 0.54384 | 0.58756 | 0.62679 | 0.66186 | 0.69367
2575 | 5.6287e-05 | 7.7768e-05 | 0.00010744 | 0.00014842 | 0.00020503 | 0.00028319 | 0.00039108 | 0.00053999 | 0.00074541 | 0.0010286 | 0.0014186 | 0.0019552 | 0.0026923 | 0.0037024 | 0.0050829 | 0.0069626 | 0.0095096 | 0.01294 | 0.017526 | 0.023604 | 0.031577 | 0.041913 | 0.055133 | 0.071766 | 0.09228 | 0.11698 | 0.14591 | 0.17885 | 0.21541 | 0.2552 | 0.29798 | 0.34363 | 0.39183 | 0.44161 | 0.49125 | 0.53872 | 0.58237 | 0.62153 | 0.6565 | 0.68823
2600 | 5.4828e-05 | 7.5753e-05 | 0.00010465 | 0.00014458 | 0.00019971 | 0.00027585 | 0.00038096 | 0.00052602 | 0.00072614 | 0.001002 | 0.001382 | 0.0019049 | 0.0026231 | 0.0036075 | 0.0049531 | 0.0067857 | 0.0092697 | 0.012616 | 0.017093 | 0.023028 | 0.030819 | 0.040929 | 0.05387 | 0.070174 | 0.090314 | 0.11461 | 0.14312 | 0.17567 | 0.21187 | 0.25133 | 0.29382 | 0.3392 | 0.38716 | 0.43675 | 0.48625 | 0.53362 | 0.57719 | 0.61627 | 0.65114 | 0.68278
2625 | 5.3417e-05 | 7.3802e-05 | 0.00010196 | 0.00014086 | 0.00019458 | 0.00026876 | 0.00037117 | 0.0005125 | 0.00070749 | 0.00097631 | 0.0013466 | 0.0018561 | 0.0025561 | 0.0035156 | 0.0048275 | 0.0066144 | 0.0090372 | 0.012303 | 0.016672 | 0.022469 | 0.030084 | 0.039971 | 0.052642 | 0.068623 | 0.088395 | 0.11229 | 0.14039 | 0.17254 | 0.20837 | 0.24751 | 0.2897 | 0.33482 | 0.38253 | 0.43191 | 0.48126 | 0.52852 | 0.57201 | 0.611 | 0.64577 | 0.67731
2650 | 5.2048e-05 | 7.1912e-05 | 9.9348e-05 | 0.00013725 | 0.00018959 | 0.00026188 | 0.00036167 | 0.00049939 | 0.0006894 | 0.00095136 | 0.0013122 | 0.0018088 | 0.0024911 | 0.0034265 | 0.0047055 | 0.0064482 | 0.0088115 | 0.011998 | 0.016264 | 0.021926 | 0.029368 | 0.039039 | 0.051444 | 0.067109 | 0.086518 | 0.11002 | 0.13771 | 0.16946 | 0.20493 | 0.24374 | 0.28563 | 0.33047 | 0.37793 | 0.42709 | 0.47627 | 0.52341 | 0.56681 | 0.6057 | 0.64037 | 0.67182
2675 | 5.0721e-05 | 7.0079e-05 | 9.6816e-05 | 0.00013375 | 0.00018476 | 0.00025521 | 0.00035246 | 0.00048668 | 0.00067186 | 0.00092718 | 0.0012789 | 0.001763 | 0.002428 | 0.00334 | 0.0045872 | 0.0062868 | 0.0085924 | 0.011702 | 0.015867 | 0.021398 | 0.028672 | 0.038132 | 0.050277 | 0.065632 | 0.084684 | 0.10779 | 0.13508 | 0.16644 | 0.20154 | 0.24001 | 0.2816 | 0.32616 | 0.37336 | 0.42229 | 0.4713 | 0.51831 | 0.56159 | 0.60038 | 0.63494 | 0.66629
2700 | 4.9436e-05 | 6.8302e-05 | 9.4362e-05 | 0.00013036 | 0.00018008 | 0.00024874 | 0.00034353 | 0.00047436 | 0.00065487 | 0.00090375 | 0.0012466 | 0.0017185 | 0.0023669 | 0.0032562 | 0.0044725 | 0.0061304 | 0.0083799 | 0.011415 | 0.015482 | 0.020885 | 0.027995 | 0.037249 | 0.04914 | 0.064191 | 0.082893 | 0.10561 | 0.13251 | 0.16347 | 0.19819 | 0.23633 | 0.27762 | 0.32189 | 0.36882 | 0.41752 | 0.46633 | 0.5132 | 0.55638 | 0.59505 | 0.6295 | 0.66075
2725 | 4.819e-05 | 6.6582e-05 | 9.1986e-05 | 0.00012708 | 0.00017555 | 0.00024248 | 0.00033489 | 0.00046243 | 0.00063841 | 0.00088105 | 0.0012154 | 0.0016754 | 0.0023077 | 0.003175 | 0.0043613 | 0.0059787 | 0.0081738 | 0.011136 | 0.015107 | 0.020386 | 0.027337 | 0.03639 | 0.048033 | 0.062787 | 0.081144 | 0.10348 | 0.12998 | 0.16054 | 0.1949 | 0.2327 | 0.27368 | 0.31766 | 0.36432 | 0.41277 | 0.46139 | 0.5081 | 0.55116 | 0.58972 | 0.62405 | 0.6552
2750 | 4.6985e-05 | 6.4916e-05 | 8.9685e-05 | 0.0001239 | 0.00017116 | 0.00023642 | 0.00032652 | 0.00045088 | 0.00062246 | 0.00085906 | 0.0011851 | 0.0016337 | 0.0022504 | 0.0030963 | 0.0042536 | 0.0058317 | 0.007974 | 0.010866 | 0.014745 | 0.019903 | 0.026698 | 0.035555 | 0.046956 | 0.061418 | 0.079438 | 0.1014 | 0.1275 | 0.15768 | 0.19167 | 0.22913 | 0.26979 | 0.31348 | 0.35985 | 0.40806 | 0.45647 | 0.50302 | 0.54595 | 0.58439 | 0.61861 | 0.64965
2775 | 4.5818e-05 | 6.3304e-05 | 8.7457e-05 | 0.00012083 | 0.00016691 | 0.00023055 | 0.00031842 | 0.00043969 | 0.00060703 | 0.00083778 | 0.0011557 | 0.0015934 | 0.0021949 | 0.0030201 | 0.0041493 | 0.0056893 | 0.0077804 | 0.010605 | 0.014393 | 0.019433 | 0.026078 | 0.034744 | 0.045908 | 0.060086 | 0.077773 | 0.099369 | 0.12508 | 0.15486 | 0.18848 | 0.2256 | 0.26595 | 0.30934 | 0.35543 | 0.40338 | 0.45158 | 0.49796 | 0.54075 | 0.57907 | 0.61316 | 0.6441
2800 | 4.4688e-05 | 6.1744e-05 | 8.5303e-05 | 0.00011785 | 0.0001628 | 0.00022487 | 0.00031058 | 0.00042887 | 0.0005921 | 0.00081719 | 0.0011273 | 0.0015543 | 0.0021412 | 0.0029463 | 0.0040483 | 0.0055514 | 0.0075929 | 0.010351 | 0.014052 | 0.018978 | 0.025476 | 0.033956 | 0.04489 | 0.058789 | 0.076151 | 0.097384 | 0.12271 | 0.15211 | 0.18536 | 0.22213 | 0.26217 | 0.30525 | 0.35106 | 0.39874 | 0.44671 | 0.49293 | 0.53557 | 0.57377 | 0.60774 | 0.63857
2825 | 4.3591e-05 | 6.0229e-05 | 8.3209e-05 | 0.00011496 | 0.0001588 | 0.00021936 | 0.00030296 | 0.00041836 | 0.0005776 | 0.00079718 | 0.0010998 | 0.0015163 | 0.0020889 | 0.0028747 | 0.0039501 | 0.0054173 | 0.0074106 | 0.010104 | 0.01372 | 0.018535 | 0.02489 | 0.033188 | 0.043897 | 0.057523 | 0.074566 | 0.095441 | 0.12038 | 0.1494 | 0.18228 | 0.21871 | 0.25843 | 0.3012 | 0.34672 | 0.39413 | 0.44188 | 0.48791 | 0.53041 | 0.56847 | 0.60232 | 0.63304
2850 | 4.2522e-05 | 5.8752e-05 | 8.1169e-05 | 0.00011214 | 0.00015491 | 0.00021398 | 0.00029554 | 0.00040811 | 0.00056346 | 0.00077768 | 0.0010729 | 0.0014793 | 0.002038 | 0.0028048 | 0.0038544 | 0.0052866 | 0.0072328 | 0.0098634 | 0.013396 | 0.018103 | 0.024317 | 0.032438 | 0.042926 | 0.056284 | 0.073013 | 0.093535 | 0.1181 | 0.14674 | 0.17925 | 0.21534 | 0.25473 | 0.2972 | 0.34242 | 0.38956 | 0.43707 | 0.48291 | 0.52526 | 0.56319 | 0.5969 | 0.62752
2875 | 4.1483e-05 | 5.7315e-05 | 7.9185e-05 | 0.0001094 | 0.00015113 | 0.00020875 | 0.00028832 | 0.00039815 | 0.00054971 | 0.00075872 | 0.0010468 | 0.0014433 | 0.0019885 | 0.0027368 | 0.0037613 | 0.0051594 | 0.0070598 | 0.0096291 | 0.013081 | 0.017682 | 0.023759 | 0.031707 | 0.041978 | 0.055074 | 0.071495 | 0.091669 | 0.11586 | 0.14412 | 0.17626 | 0.21201 | 0.25108 | 0.29324 | 0.33815 | 0.38502 | 0.43228 | 0.47793 | 0.52011 | 0.5579 | 0.59149 | 0.62199
2900 | 4.0474e-05 | 5.5922e-05 | 7.726e-05 | 0.00010674 | 0.00014745 | 0.00020368 | 0.00028132 | 0.00038848 | 0.00053637 | 0.00074032 | 0.0010214 | 0.0014084 | 0.0019405 | 0.0026709 | 0.0036709 | 0.005036 | 0.0068917 | 0.0094015 | 0.012774 | 0.017272 | 0.023217 | 0.030995 | 0.041055 | 0.053893 | 0.070011 | 0.089844 | 0.11367 | 0.14155 | 0.17333 | 0.20873 | 0.24747 | 0.28931 | 0.33393 | 0.3805 | 0.42752 | 0.47296 | 0.51498 | 0.55262 | 0.58608 | 0.61647
2925 | 3.9499e-05 | 5.4574e-05 | 7.5398e-05 | 0.00010417 | 0.0001439 | 0.00019878 | 0.00027454 | 0.00037913 | 0.00052346 | 0.00072252 | 0.00099686 | 0.0013746 | 0.001894 | 0.002607 | 0.0035834 | 0.0049164 | 0.006729 | 0.009181 | 0.012477 | 0.016875 | 0.02269 | 0.030303 | 0.040157 | 0.052744 | 0.068565 | 0.08806 | 0.11152 | 0.13903 | 0.17044 | 0.20549 | 0.2439 | 0.28543 | 0.32974 | 0.37602 | 0.42278 | 0.46801 | 0.50985 | 0.54735 | 0.58067 | 0.61094
2950 | 3.8558e-05 | 5.3274e-05 | 7.3601e-05 | 0.00010169 | 0.00014047 | 0.00019404 | 0.00026801 | 0.00037011 | 0.00051101 | 0.00070534 | 0.00097318 | 0.001342 | 0.0018491 | 0.0025454 | 0.0034989 | 0.004801 | 0.0065718 | 0.0089679 | 0.01219 | 0.01649 | 0.02218 | 0.029632 | 0.039286 | 0.051627 | 0.067157 | 0.08632 | 0.10942 | 0.13655 | 0.1676 | 0.2023 | 0.24039 | 0.2816 | 0.32559 | 0.37157 | 0.41807 | 0.46307 | 0.50474 | 0.54208 | 0.57526 | 0.60542
2975 | 3.7652e-05 | 5.2023e-05 | 7.1874e-05 | 9.9299e-05 | 0.00013718 | 0.00018949 | 0.00026172 | 0.00036143 | 0.00049903 | 0.00068881 | 0.0009504 | 0.0013106 | 0.001806 | 0.0024861 | 0.0034176 | 0.0046898 | 0.0064203 | 0.0087625 | 0.011913 | 0.016119 | 0.021687 | 0.028984 | 0.038442 | 0.050543 | 0.065788 | 0.084625 | 0.10737 | 0.13413 | 0.16481 | 0.19917 | 0.23692 | 0.2778 | 0.32147 | 0.36715 | 0.41337 | 0.45815 | 0.49963 | 0.53681 | 0.56985 | 0.5999
3000 | 3.6785e-05 | 5.0825e-05 | 7.0218e-05 | 9.7011e-05 | 0.00013402 | 0.00018512 | 0.00025569 | 0.00035311 | 0.00048755 | 0.00067297 | 0.00092856 | 0.0012805 | 0.0017646 | 0.0024292 | 0.0033396 | 0.0045831 | 0.0062749 | 0.0085651 | 0.011647 | 0.015762 | 0.021212 | 0.028358 | 0.037626 | 0.049495 | 0.06446 | 0.082976 | 0.10537 | 0.13176 | 0.16208 | 0.19608 | 0.2335 | 0.27405 | 0.3174 | 0.36277 | 0.40871 | 0.45325 | 0.49453 | 0.53155 | 0.56445 | 0.59437

## 30
30 | 0.01 | 0.013818 | 0.019093 | 0.026383 | 0.036455 | 0.050373 | 0.069604 | 0.096177 | 0.1329 | 0.18363 | 0.25374 | 0.35061 | 0.48447 | 0.66943 | 0.92501 | 1.2782 | 1.7661 | 2.4404 | 3.3721 | 4.6595 | 6.4384 | 8.8965 | 12.293 | 16.9862 | 23.4712 | 32.4321 | 44.814 | 61.9232 | 85.5642 | 118.231 | 163.3692 | 225.7404 | 311.9236 | 431.0099 | 595.561 | 822.9344 | 1137.1146 | 1571.2426 | 2171.1121 | 3000
450 | 0.0022547 | 0.0031012 | 0.0042581 | 0.0058336 | 0.0079672 | 0.010837 | 0.014664 | 0.019709 | 0.02627 | 0.034666 | 0.045219 | 0.058235 | 0.073992 | 0.092735 | 0.11466 | 0.13986 | 0.1682 | 0.19922 | 0.23211 | 0.26581 | 0.29931 | 0.33184 | 0.363 | 0.39288 | 0.42186 | 0.45047 | 0.47906 | 0.50776 | 0.53654 | 0.56544 | 0.59463 | 0.62434 | 0.65472 | 0.68573 | 0.71719 | 0.74879 | 0.78019 | 0.81098 | 0.84067 | 0.86866
475 | 0.0020462 | 0.0028157 | 0.0038687 | 0.0053047 | 0.0072534 | 0.0098821 | 0.013399 | 0.018058 | 0.024152 | 0.032007 | 0.041967 | 0.054373 | 0.069555 | 0.087819 | 0.10942 | 0.13453 | 0.16307 | 0.19463 | 0.2284 | 0.26329 | 0.29814 | 0.33205 | 0.36451 | 0.39551 | 0.42542 | 0.45478 | 0.48399 | 0.51319 | 0.54241 | 0.57176 | 0.60149 | 0.63186 | 0.66295 | 0.69466 | 0.72672 | 0.75876 | 0.79034 | 0.82101 | 0.85017 | 0.87714
500 | 0.0018667 | 0.0025698 | 0.0035328 | 0.0048478 | 0.0066355 | 0.0090526 | 0.012297 | 0.016611 | 0.022284 | 0.029642 | 0.039041 | 0.050851 | 0.065439 | 0.083163 | 0.10434 | 0.12919 | 0.15772 | 0.18958 | 0.22398 | 0.2598 | 0.29581 | 0.33099 | 0.36469 | 0.3968 | 0.42764 | 0.45772 | 0.48751 | 0.5172 | 0.54689 | 0.57674 | 0.60705 | 0.63807 | 0.66983 | 0.70215 | 0.7347 | 0.76701 | 0.79861 | 0.82894 | 0.85734 | 0.88311
525 | 0.0017104 | 0.0023555 | 0.0032397 | 0.0044485 | 0.0060944 | 0.0083243 | 0.011325 | 0.01533 | 0.020619 | 0.027518 | 0.036388 | 0.047616 | 0.061601 | 0.078741 | 0.099404 | 0.12387 | 0.15221 | 0.18414 | 0.21893 | 0.25547 | 0.29246 | 0.32876 | 0.36363 | 0.3968 | 0.42853 | 0.45933 | 0.48967 | 0.51984 | 0.55002 | 0.58042 | 0.61134 | 0.643 | 0.67539 | 0.70825 | 0.74118 | 0.77366 | 0.80514 | 0.83497 | 0.86248 | 0.88695
550 | 0.001573 | 0.0021669 | 0.0029816 | 0.0040965 | 0.0056165 | 0.0076796 | 0.010462 | 0.014188 | 0.019127 | 0.025599 | 0.03397 | 0.044636 | 0.058019 | 0.074548 | 0.094633 | 0.11861 | 0.14661 | 0.17843 | 0.21341 | 0.25045 | 0.28824 | 0.32554 | 0.36147 | 0.39565 | 0.42825 | 0.45973 | 0.49062 | 0.52128 | 0.55197 | 0.58295 | 0.61449 | 0.64678 | 0.67975 | 0.71309 | 0.74633 | 0.77889 | 0.81013 | 0.83938 | 0.86591 | 0.88905
575 | 0.0014518 | 0.0020005 | 0.0027537 | 0.0037853 | 0.0051933 | 0.0071073 | 0.0096945 | 0.013167 | 0.017786 | 0.023865 | 0.031766 | 0.041892 | 0.05468 | 0.070583 | 0.090045 | 0.11345 | 0.14099 | 0.17254 | 0.20752 | 0.24488 | 0.28329 | 0.32144 | 0.35833 | 0.39347 | 0.42694 | 0.45901 | 0.49028 | 0.52126 | 0.55266 | 0.5844 | 0.61664 | 0.64948 | 0.68296 | 0.71671 | 0.75019 | 0.78275 | 0.81372 | 0.84236 | 0.8678 | 0.88925
600 | 0.0013427 | 0.0018506 | 0.0025482 | 0.0035044 | 0.0048109 | 0.0065894 | 0.0089978 | 0.012238 | 0.016562 | 0.022274 | 0.029731 | 0.039339 | 0.051545 | 0.066819 | 0.085636 | 0.10842 | 0.13542 | 0.1666 | 0.20144 | 0.23897 | 0.27785 | 0.31672 | 0.35447 | 0.39049 | 0.42471 | 0.45753 | 0.48951 | 0.52118 | 0.55294 | 0.58507 | 0.61782 | 0.65125 | 0.68523 | 0.71935 | 0.75302 | 0.78556 | 0.8162 | 0.84414 | 0.86866 | 0.88931
625 | 0.0012455 | 0.0017171 | 0.002365 | 0.0032537 | 0.0044691 | 0.0061257 | 0.0083726 | 0.011402 | 0.015455 | 0.020827 | 0.02787 | 0.036987 | 0.048628 | 0.06328 | 0.081438 | 0.10356 | 0.12996 | 0.16065 | 0.19523 | 0.23278 | 0.27199 | 0.31146 | 0.34999 | 0.38683 | 0.42184 | 0.45532 | 0.48789 | 0.52014 | 0.55231 | 0.58484 | 0.61807 | 0.65219 | 0.68671 | 0.72113 | 0.75496 | 0.78745 | 0.81774 | 0.8448 | 0.86839 | 0.8883
650 | 0.0011582 | 0.001597 | 0.0022001 | 0.003028 | 0.004161 | 0.005707 | 0.0078071 | 0.010644 | 0.014448 | 0.019506 | 0.02616 | 0.03481 | 0.045909 | 0.059949 | 0.077446 | 0.098884 | 0.12463 | 0.15477 | 0.18898 | 0.22642 | 0.26583 | 0.30577 | 0.34497 | 0.38257 | 0.4183 | 0.45242 | 0.48552 | 0.51824 | 0.55107 | 0.58433 | 0.61817 | 0.6526 | 0.68741 | 0.72213 | 0.75611 | 0.78852 | 0.81846 | 0.84508 | 0.86778 | 0.88644
675 | 0.0010794 | 0.0014886 | 0.0020513 | 0.002824 | 0.0038824 | 0.0053279 | 0.007294 | 0.0099542 | 0.01353 | 0.018296 | 0.024587 | 0.032797 | 0.043377 | 0.056824 | 0.073667 | 0.094415 | 0.11948 | 0.14901 | 0.18277 | 0.22001 | 0.25952 | 0.29984 | 0.33962 | 0.37793 | 0.41437 | 0.44914 | 0.48282 | 0.51608 | 0.54945 | 0.58326 | 0.61761 | 0.65235 | 0.68738 | 0.72243 | 0.75656 | 0.78885 | 0.8184 | 0.84461 | 0.8666 | 0.88447
700 | 0.0010081 | 0.0013904 | 0.0019164 | 0.0026391 | 0.0036297 | 0.0049836 | 0.0068274 | 0.0093258 | 0.012691 | 0.017187 | 0.023139 | 0.030934 | 0.041018 | 0.053893 | 0.070093 | 0.090151 | 0.11451 | 0.14339 | 0.17664 | 0.21359 | 0.25309 | 0.29369 | 0.33398 | 0.37293 | 0.41005 | 0.44546 | 0.47972 | 0.51351 | 0.5474 | 0.58169 | 0.61652 | 0.65181 | 0.68731 | 0.72254 | 0.75675 | 0.78898 | 0.81823 | 0.84368 | 0.86496 | 0.88232
725 | 0.00094339 | 0.0013014 | 0.001794 | 0.0024712 | 0.0033999 | 0.0046703 | 0.0064021 | 0.0087521 | 0.011922 | 0.016168 | 0.021805 | 0.029209 | 0.038824 | 0.051148 | 0.066724 | 0.086099 | 0.10975 | 0.13796 | 0.17065 | 0.20724 | 0.24664 | 0.28744 | 0.32817 | 0.36772 | 0.40549 | 0.44153 | 0.47637 | 0.51071 | 0.54511 | 0.5799 | 0.61518 | 0.65087 | 0.68673 | 0.72215 | 0.75642 | 0.78859 | 0.81756 | 0.84248 | 0.86323 | 0.8802
750 | 0.00088453 | 0.0012203 | 0.0016826 | 0.0023182 | 0.0031904 | 0.0043844 | 0.0060136 | 0.0082271 | 0.011218 | 0.015232 | 0.020573 | 0.027611 | 0.03678 | 0.048577 | 0.063548 | 0.082253 | 0.1052 | 0.13272 | 0.1648 | 0.20097 | 0.2402 | 0.28111 | 0.32222 | 0.3623 | 0.4007 | 0.43736 | 0.47279 | 0.50767 | 0.54258 | 0.57783 | 0.61353 | 0.64957 | 0.6857 | 0.72138 | 0.75577 | 0.78781 | 0.81647 | 0.84102 | 0.8614 | 0.87815
775 | 0.00083085 | 0.0011464 | 0.0015809 | 0.0021786 | 0.002999 | 0.004123 | 0.0056579 | 0.0077458 | 0.010571 | 0.014369 | 0.019436 | 0.026129 | 0.034877 | 0.046172 | 0.060559 | 0.07861 | 0.10086 | 0.12767 | 0.15913 | 0.19482 | 0.23383 | 0.27478 | 0.31619 | 0.35677 | 0.39576 | 0.43304 | 0.46905 | 0.50447 | 0.53988 | 0.57559 | 0.61169 | 0.64809 | 0.68452 | 0.72041 | 0.75488 | 0.78684 | 0.81524 | 0.83947 | 0.85958 | 0.87626
800 | 0.00078177 | 0.0010788 | 0.0014878 | 0.0020507 | 0.0028238 | 0.0038834 | 0.0053316 | 0.0073035 | 0.0099756 | 0.013574 | 0.018384 | 0.024754 | 0.033103 | 0.043919 | 0.057745 | 0.07516 | 0.096714 | 0.12283 | 0.15363 | 0.18881 | 0.22752 | 0.26846 | 0.31011 | 0.35113 | 0.39069 | 0.42857 | 0.46516 | 0.50112 | 0.53701 | 0.57316 | 0.60966 | 0.64641 | 0.68311 | 0.7192 | 0.75375 | 0.78563 | 0.81384 | 0.83784 | 0.85781 | 0.87454
825 | 0.00073679 | 0.0010168 | 0.0014025 | 0.0019335 | 0.0026629 | 0.0036634 | 0.0050317 | 0.0068965 | 0.0094266 | 0.012839 | 0.017409 | 0.023476 | 0.03145 | 0.041809 | 0.055097 | 0.071896 | 0.092774 | 0.11819 | 0.14833 | 0.18296 | 0.22133 | 0.26218 | 0.30401 | 0.34544 | 0.38553 | 0.424 | 0.46117 | 0.49765 | 0.53402 | 0.5706 | 0.60749 | 0.64458 | 0.68157 | 0.71785 | 0.75247 | 0.78429 | 0.81235 | 0.8362 | 0.85613 | 0.87303
850 | 0.00069546 | 0.00095982 | 0.0013241 | 0.0018256 | 0.002515 | 0.0034608 | 0.0047553 | 0.0065211 | 0.0089195 | 0.012159 | 0.016505 | 0.022287 | 0.029905 | 0.039831 | 0.052604 | 0.068807 | 0.089023 | 0.11374 | 0.14321 | 0.17727 | 0.21525 | 0.25596 | 0.29792 | 0.3397 | 0.38029 | 0.41933 | 0.45706 | 0.49406 | 0.5309 | 0.56791 | 0.60518 | 0.64261 | 0.67988 | 0.71634 | 0.75103 | 0.78282 | 0.81078 | 0.83456 | 0.85455 | 0.87173
875 | 0.0006574 | 0.00090735 | 0.0012518 | 0.0017263 | 0.0023785 | 0.003274 | 0.0045001 | 0.0061741 | 0.0084501 | 0.011528 | 0.015665 | 0.021179 | 0.028462 | 0.037976 | 0.050255 | 0.065884 | 0.085455 | 0.10948 | 0.13827 | 0.17174 | 0.20929 | 0.24981 | 0.29184 | 0.33393 | 0.37499 | 0.41457 | 0.45285 | 0.49037 | 0.52767 | 0.5651 | 0.60275 | 0.64053 | 0.67807 | 0.71472 | 0.74948 | 0.78125 | 0.80917 | 0.83296 | 0.8531 | 0.87063
900 | 0.00062227 | 0.00085891 | 0.0011851 | 0.0016345 | 0.0022525 | 0.0031012 | 0.004264 | 0.0058527 | 0.0080148 | 0.010943 | 0.014883 | 0.020146 | 0.027111 | 0.036234 | 0.048041 | 0.063115 | 0.082059 | 0.10541 | 0.13352 | 0.16637 | 0.20346 | 0.24374 | 0.28579 | 0.32814 | 0.36963 | 0.40974 | 0.44856 | 0.48657 | 0.52433 | 0.56217 | 0.60021 | 0.63833 | 0.67614 | 0.71298 | 0.74783 | 0.77961 | 0.80754 | 0.83141 | 0.85178 | 0.86972
925 | 0.00058978 | 0.00081411 | 0.0011234 | 0.0015495 | 0.0021357 | 0.0029411 | 0.0040452 | 0.0055545 | 0.0076105 | 0.010398 | 0.014154 | 0.01918 | 0.025846 | 0.034597 | 0.045952 | 0.060493 | 0.078827 | 0.10151 | 0.12894 | 0.16117 | 0.19777 | 0.23777 | 0.27979 | 0.32235 | 0.36424 | 0.40484 | 0.44417 | 0.48269 | 0.52089 | 0.55915 | 0.59758 | 0.63603 | 0.67413 | 0.71114 | 0.74609 | 0.77793 | 0.80591 | 0.82992 | 0.85058 | 0.86899
950 | 0.00055966 | 0.00077257 | 0.0010661 | 0.0014707 | 0.0020274 | 0.0027926 | 0.0038419 | 0.0052774 | 0.0072343 | 0.0098901 | 0.013474 | 0.018277 | 0.024659 | 0.033056 | 0.04398 | 0.058008 | 0.075751 | 0.097785 | 0.12454 | 0.15613 | 0.19221 | 0.23188 | 0.27383 | 0.31655 | 0.3588 | 0.39987 | 0.43971 | 0.4787 | 0.51735 | 0.55603 | 0.59484 | 0.63364 | 0.67201 | 0.70922 | 0.74429 | 0.7762 | 0.80428 | 0.82849 | 0.8495 | 0.86842
975 | 0.00053155 | 0.0007338 | 0.0010127 | 0.0013971 | 0.0019263 | 0.0026537 | 0.0036519 | 0.005018 | 0.0068819 | 0.0094139 | 0.012835 | 0.017427 | 0.023539 | 0.031599 | 0.04211 | 0.055643 | 0.072811 | 0.094207 | 0.12029 | 0.15124 | 0.18677 | 0.2261 | 0.26792 | 0.31077 | 0.35334 | 0.39485 | 0.43517 | 0.47463 | 0.51373 | 0.55282 | 0.59202 | 0.63117 | 0.66981 | 0.70722 | 0.74242 | 0.77445 | 0.80267 | 0.82712 | 0.84852 | 0.86798
1000 | 0.00050568 | 0.00069811 | 0.0009635 | 0.0013294 | 0.0018331 | 0.0025258 | 0.0034766 | 0.0047787 | 0.0065563 | 0.0089734 | 0.012243 | 0.016637 | 0.022497 | 0.030238 | 0.040356 | 0.053416 | 0.070031 | 0.090805 | 0.11623 | 0.14653 | 0.1815 | 0.22043 | 0.26208 | 0.305 | 0.34785 | 0.38977 | 0.43055 | 0.47046 | 0.50999 | 0.54949 | 0.58908 | 0.62858 | 0.66751 | 0.70513 | 0.74049 | 0.77266 | 0.80107 | 0.82582 | 0.84765 | 0.86767
1025 | 0.00048173 | 0.00066507 | 0.00091796 | 0.0012666 | 0.0017468 | 0.0024072 | 0.0033141 | 0.0045566 | 0.006254 | 0.0085638 | 0.011691 | 0.0159 | 0.021521 | 0.028961 | 0.038705 | 0.051313 | 0.067395 | 0.087563 | 0.11233 | 0.14198 | 0.17638 | 0.21487 | 0.25631 | 0.29925 | 0.34233 | 0.38462 | 0.42583 | 0.46619 | 0.50614 | 0.54605 | 0.58602 | 0.62588 | 0.66511 | 0.70296 | 0.73851 | 0.77085 | 0.79949 | 0.82456 | 0.84687 | 0.86748
1050 | 0.00045901 | 0.00063373 | 0.00087474 | 0.0012071 | 0.0016648 | 0.0022947 | 0.0031598 | 0.0043456 | 0.0059665 | 0.0081739 | 0.011166 | 0.015197 | 0.02059 | 0.027739 | 0.037122 | 0.04929 | 0.064852 | 0.084427 | 0.10855 | 0.13755 | 0.17136 | 0.2094 | 0.25059 | 0.29352 | 0.33679 | 0.37942 | 0.42105 | 0.46183 | 0.5022 | 0.54252 | 0.58288 | 0.62309 | 0.66263 | 0.70073 | 0.73647 | 0.76902 | 0.79791 | 0.82335 | 0.84614 | 0.86733
1075 | 0.00043761 | 0.00060422 | 0.00083404 | 0.001151 | 0.0015877 | 0.0021886 | 0.0030142 | 0.0041465 | 0.0056951 | 0.0078056 | 0.010669 | 0.014532 | 0.019706 | 0.026577 | 0.035613 | 0.047357 | 0.062415 | 0.081409 | 0.1049 | 0.13325 | 0.16645 | 0.20402 | 0.24493 | 0.28781 | 0.33124 | 0.37419 | 0.4162 | 0.4574 | 0.49818 | 0.53889 | 0.57964 | 0.62021 | 0.66006 | 0.69842 | 0.73439 | 0.76716 | 0.79634 | 0.82216 | 0.84545 | 0.86721
1100 | 0.00041764 | 0.00057667 | 0.00079605 | 0.0010986 | 0.0015155 | 0.0020894 | 0.0028782 | 0.0039603 | 0.0054411 | 0.0074605 | 0.010203 | 0.013906 | 0.018873 | 0.025481 | 0.034186 | 0.045523 | 0.060094 | 0.078525 | 0.10139 | 0.12909 | 0.16169 | 0.19876 | 0.23936 | 0.28214 | 0.32568 | 0.36891 | 0.4113 | 0.45289 | 0.49406 | 0.53517 | 0.5763 | 0.61723 | 0.65741 | 0.69604 | 0.73225 | 0.76527 | 0.79475 | 0.82097 | 0.84477 | 0.86709
1125 | 0.00039899 | 0.00055093 | 0.00076055 | 0.0010497 | 0.0014482 | 0.0019968 | 0.002751 | 0.0037861 | 0.0052032 | 0.0071371 | 0.0097653 | 0.013318 | 0.01809 | 0.024446 | 0.032835 | 0.043783 | 0.057884 | 0.075768 | 0.098024 | 0.12508 | 0.15706 | 0.19362 | 0.23386 | 0.2765 | 0.32012 | 0.36359 | 0.40631 | 0.44829 | 0.48984 | 0.53133 | 0.57285 | 0.61415 | 0.65466 | 0.69359 | 0.73006 | 0.76335 | 0.79316 | 0.8198 | 0.84412 | 0.867
1150 | 0.00038144 | 0.00052671 | 0.00072714 | 0.0010036 | 0.0013847 | 0.0019095 | 0.0026312 | 0.0036219 | 0.0049789 | 0.0068318 | 0.0093519 | 0.012762 | 0.017347 | 0.023464 | 0.03155 | 0.042122 | 0.055769 | 0.07312 | 0.094776 | 0.1212 | 0.15256 | 0.18857 | 0.22843 | 0.2709 | 0.31455 | 0.35823 | 0.40126 | 0.44359 | 0.48552 | 0.52738 | 0.56927 | 0.61095 | 0.65181 | 0.69106 | 0.72782 | 0.76141 | 0.79157 | 0.81865 | 0.84349 | 0.86692
1175 | 0.00036492 | 0.00050392 | 0.00069569 | 0.00096027 | 0.001325 | 0.0018273 | 0.0025183 | 0.0034671 | 0.0047673 | 0.0065437 | 0.0089613 | 0.012236 | 0.016643 | 0.022532 | 0.030327 | 0.040538 | 0.053746 | 0.070579 | 0.091648 | 0.11744 | 0.14817 | 0.18363 | 0.22308 | 0.26533 | 0.30899 | 0.35283 | 0.39615 | 0.43882 | 0.4811 | 0.52333 | 0.5656 | 0.60765 | 0.64887 | 0.68845 | 0.72552 | 0.75942 | 0.78995 | 0.8175 | 0.84286 | 0.86683
1200 | 0.00034937 | 0.00048245 | 0.00066608 | 0.00091945 | 0.0012687 | 0.0017499 | 0.0024119 | 0.0033212 | 0.0045678 | 0.0062717 | 0.0085923 | 0.011738 | 0.015977 | 0.021647 | 0.029164 | 0.039028 | 0.051812 | 0.068142 | 0.088637 | 0.11381 | 0.14391 | 0.17881 | 0.21783 | 0.25983 | 0.30345 | 0.34743 | 0.391 | 0.43399 | 0.47661 | 0.51919 | 0.56183 | 0.60426 | 0.64585 | 0.68576 | 0.72315 | 0.75739 | 0.7883 | 0.8163 | 0.84218 | 0.86671
1225 | 0.00033471 | 0.00046222 | 0.00063817 | 0.00088096 | 0.0012157 | 0.0016769 | 0.0023115 | 0.0031836 | 0.0043794 | 0.0060147 | 0.0082434 | 0.011267 | 0.015345 | 0.020806 | 0.028058 | 0.037588 | 0.049964 | 0.065806 | 0.08574 | 0.1103 | 0.13978 | 0.1741 | 0.21266 | 0.25439 | 0.29793 | 0.34201 | 0.38581 | 0.42909 | 0.47204 | 0.51496 | 0.55796 | 0.60077 | 0.64273 | 0.683 | 0.72073 | 0.75532 | 0.78662 | 0.81507 | 0.84147 | 0.86652
1250 | 0.00032086 | 0.0004431 | 0.0006118 | 0.00084459 | 0.0011656 | 0.0016079 | 0.0022166 | 0.0030533 | 0.004201 | 0.0057713 | 0.0079126 | 0.01082 | 0.014744 | 0.020007 | 0.027003 | 0.036213 | 0.048194 | 0.063563 | 0.082948 | 0.1069 | 0.13576 | 0.16949 | 0.20758 | 0.249 | 0.29242 | 0.33657 | 0.38058 | 0.42413 | 0.46738 | 0.51063 | 0.55399 | 0.59717 | 0.63952 | 0.68016 | 0.71825 | 0.7532 | 0.78491 | 0.81383 | 0.84072 | 0.86625
1275 | 0.00030774 | 0.00042499 | 0.00058682 | 0.00081012 | 0.0011181 | 0.0015424 | 0.0021267 | 0.0029298 | 0.0040318 | 0.0055403 | 0.0075984 | 0.010394 | 0.014173 | 0.019244 | 0.025995 | 0.034896 | 0.046495 | 0.061403 | 0.080253 | 0.10361 | 0.13185 | 0.16499 | 0.20258 | 0.24366 | 0.28694 | 0.33112 | 0.37529 | 0.41909 | 0.46263 | 0.5062 | 0.54991 | 0.59347 | 0.63621 | 0.67723 | 0.71569 | 0.75102 | 0.78315 | 0.81253 | 0.83992 | 0.86592
1300 | 0.00029527 | 0.00040778 | 0.00056306 | 0.00077735 | 0.0010729 | 0.0014802 | 0.0020411 | 0.0028122 | 0.0038707 | 0.0053202 | 0.0072988 | 0.0099887 | 0.013627 | 0.018515 | 0.02503 | 0.033632 | 0.04486 | 0.05932 | 0.077644 | 0.10041 | 0.12803 | 0.16057 | 0.19765 | 0.23836 | 0.28146 | 0.32565 | 0.36996 | 0.41399 | 0.4578 | 0.50167 | 0.54572 | 0.58965 | 0.63278 | 0.6742 | 0.71304 | 0.74876 | 0.7813 | 0.81115 | 0.83903 | 0.86552
1325 | 0.00028335 | 0.00039134 | 0.00054037 | 0.00074605 | 0.0010297 | 0.0014208 | 0.0019593 | 0.0026999 | 0.0037167 | 0.0051096 | 0.007012 | 0.0095999 | 0.013103 | 0.017814 | 0.024101 | 0.032413 | 0.04328 | 0.057302 | 0.07511 | 0.097295 | 0.12429 | 0.15623 | 0.19277 | 0.23309 | 0.27598 | 0.32014 | 0.36456 | 0.40879 | 0.45285 | 0.49701 | 0.54139 | 0.58569 | 0.62922 | 0.67104 | 0.71027 | 0.74639 | 0.77937 | 0.80967 | 0.83804 | 0.865
1350 | 0.00027199 | 0.00037565 | 0.00051871 | 0.00071617 | 0.00098852 | 0.001364 | 0.0018812 | 0.0025925 | 0.0035695 | 0.0049083 | 0.0067376 | 0.0092277 | 0.0126 | 0.017141 | 0.023208 | 0.031239 | 0.041755 | 0.055349 | 0.072651 | 0.094261 | 0.12064 | 0.15196 | 0.18795 | 0.22786 | 0.2705 | 0.31459 | 0.3591 | 0.4035 | 0.4478 | 0.49223 | 0.53693 | 0.5816 | 0.62552 | 0.66775 | 0.7074 | 0.74393 | 0.77734 | 0.80811 | 0.83693 | 0.86431
1375 | 0.00026119 | 0.00036074 | 0.00049814 | 0.00068779 | 0.00094938 | 0.0013101 | 0.0018069 | 0.0024905 | 0.0034295 | 0.0047168 | 0.0064764 | 0.0088729 | 0.012121 | 0.016499 | 0.022353 | 0.030114 | 0.040291 | 0.05347 | 0.070278 | 0.091323 | 0.11709 | 0.14779 | 0.18322 | 0.22269 | 0.26506 | 0.30905 | 0.35362 | 0.39818 | 0.44268 | 0.48737 | 0.53237 | 0.5774 | 0.62172 | 0.66437 | 0.70444 | 0.7414 | 0.77524 | 0.80646 | 0.83573 | 0.8635
1400 | 0.00025097 | 0.00034664 | 0.00047868 | 0.00066095 | 0.00091236 | 0.001259 | 0.0017367 | 0.0023939 | 0.003297 | 0.0045353 | 0.0062288 | 0.0085365 | 0.011667 | 0.015888 | 0.02154 | 0.029042 | 0.038894 | 0.051672 | 0.068001 | 0.088495 | 0.11366 | 0.14375 | 0.17861 | 0.21762 | 0.25969 | 0.30357 | 0.34816 | 0.39284 | 0.43755 | 0.48248 | 0.52776 | 0.57314 | 0.61786 | 0.66093 | 0.70142 | 0.7388 | 0.77307 | 0.80474 | 0.83445 | 0.86262
1425 | 0.00024131 | 0.00033329 | 0.00046026 | 0.00063553 | 0.0008773 | 0.0012107 | 0.0016701 | 0.0023024 | 0.0031714 | 0.0043633 | 0.0059939 | 0.0082171 | 0.011235 | 0.015308 | 0.020766 | 0.028019 | 0.037558 | 0.049949 | 0.065814 | 0.085772 | 0.11034 | 0.13982 | 0.17412 | 0.21265 | 0.25441 | 0.29813 | 0.34271 | 0.38751 | 0.43238 | 0.47754 | 0.5231 | 0.56882 | 0.61393 | 0.65741 | 0.69833 | 0.73613 | 0.77084 | 0.80294 | 0.83308 | 0.86163
1450 | 0.00023211 | 0.0003206 | 0.00044274 | 0.00061135 | 0.00084396 | 0.0011648 | 0.0016068 | 0.0022153 | 0.0030518 | 0.0041995 | 0.0057702 | 0.0079126 | 0.010822 | 0.014753 | 0.020025 | 0.027039 | 0.036276 | 0.048293 | 0.063707 | 0.083139 | 0.10713 | 0.136 | 0.16972 | 0.20777 | 0.24917 | 0.29272 | 0.33727 | 0.38215 | 0.42718 | 0.47254 | 0.51837 | 0.56441 | 0.6099 | 0.65381 | 0.69516 | 0.73339 | 0.76853 | 0.80105 | 0.83159 | 0.86049
1475 | 0.00022338 | 0.00030854 | 0.0004261 | 0.00058839 | 0.00081228 | 0.0011211 | 0.0015467 | 0.0021326 | 0.0029382 | 0.0040437 | 0.0055573 | 0.0076228 | 0.01043 | 0.014224 | 0.019318 | 0.026102 | 0.035047 | 0.046703 | 0.06168 | 0.0806 | 0.10402 | 0.13229 | 0.16543 | 0.20297 | 0.24401 | 0.28735 | 0.33186 | 0.37679 | 0.42195 | 0.4675 | 0.51357 | 0.55993 | 0.60581 | 0.65013 | 0.69192 | 0.73058 | 0.76614 | 0.79907 | 0.83 | 0.85922
1500 | 0.0002151 | 0.00029711 | 0.00041032 | 0.00056661 | 0.00078223 | 0.0010797 | 0.0014896 | 0.0020541 | 0.0028303 | 0.0038958 | 0.0053551 | 0.0073473 | 0.010056 | 0.01372 | 0.018644 | 0.025208 | 0.033873 | 0.045181 | 0.059734 | 0.078156 | 0.10101 | 0.12869 | 0.16125 | 0.19829 | 0.23894 | 0.28205 | 0.32648 | 0.37145 | 0.41672 | 0.46244 | 0.50875 | 0.55541 | 0.60165 | 0.64639 | 0.68861 | 0.7277 | 0.76367 | 0.79701 | 0.82832 | 0.85786
1525 | 0.00020724 | 0.00028626 | 0.00039534 | 0.00054593 | 0.00075371 | 0.0010403 | 0.0014354 | 0.0019795 | 0.0027278 | 0.0037552 | 0.0051628 | 0.0070852 | 0.0097005 | 0.01324 | 0.018001 | 0.024354 | 0.03275 | 0.043722 | 0.057865 | 0.075803 | 0.098113 | 0.12521 | 0.15718 | 0.19371 | 0.23396 | 0.27682 | 0.32114 | 0.36612 | 0.41149 | 0.45736 | 0.50389 | 0.55084 | 0.59744 | 0.64259 | 0.68523 | 0.72475 | 0.76113 | 0.79486 | 0.82653 | 0.85637
1550 | 0.00019976 | 0.00027593 | 0.00038108 | 0.00052625 | 0.00072656 | 0.0010029 | 0.0013838 | 0.0019085 | 0.0026302 | 0.0036213 | 0.0049795 | 0.0068353 | 0.0093611 | 0.012782 | 0.017387 | 0.023536 | 0.031674 | 0.042321 | 0.056067 | 0.073534 | 0.095307 | 0.12182 | 0.15322 | 0.18922 | 0.22906 | 0.27165 | 0.31584 | 0.36081 | 0.40625 | 0.45226 | 0.49898 | 0.54621 | 0.59316 | 0.63871 | 0.68178 | 0.72172 | 0.75851 | 0.79262 | 0.82461 | 0.85473
1575 | 0.00019264 | 0.00026608 | 0.00036749 | 0.00050749 | 0.00070068 | 0.0009672 | 0.0013346 | 0.0018408 | 0.0025371 | 0.0034936 | 0.0048047 | 0.0065966 | 0.0090368 | 0.012344 | 0.016798 | 0.022753 | 0.03064 | 0.040974 | 0.054335 | 0.071343 | 0.092591 | 0.11853 | 0.14936 | 0.18482 | 0.22424 | 0.26653 | 0.31057 | 0.35551 | 0.40101 | 0.44713 | 0.49404 | 0.54152 | 0.58882 | 0.63477 | 0.67826 | 0.71861 | 0.7558 | 0.79027 | 0.82259 | 0.85296
1600 | 0.00018583 | 0.00025668 | 0.00035452 | 0.00048958 | 0.00067598 | 0.00093312 | 0.0012876 | 0.0017761 | 0.0024482 | 0.0033715 | 0.0046375 | 0.0063684 | 0.0087265 | 0.011924 | 0.016234 | 0.022001 | 0.029647 | 0.039677 | 0.052664 | 0.069226 | 0.089959 | 0.11534 | 0.14559 | 0.18052 | 0.21949 | 0.26147 | 0.30534 | 0.35023 | 0.39576 | 0.44199 | 0.48906 | 0.53679 | 0.58441 | 0.63075 | 0.67465 | 0.71542 | 0.753 | 0.78782 | 0.82045 | 0.85107
1625 | 0.00017932 | 0.00024769 | 0.0003421 | 0.00047245 | 0.00065233 | 0.0009005 | 0.0012427 | 0.0017142 | 0.002363 | 0.0032546 | 0.0044773 | 0.0061497 | 0.008429 | 0.011521 | 0.015693 | 0.021278 | 0.028692 | 0.038427 | 0.051051 | 0.067177 | 0.087405 | 0.11223 | 0.1419 | 0.1763 | 0.21481 | 0.25646 | 0.30014 | 0.34496 | 0.39051 | 0.43682 | 0.48404 | 0.53199 | 0.57992 | 0.62664 | 0.67096 | 0.71214 | 0.75009 | 0.78526 | 0.81818 | 0.84903
1650 | 0.00017309 | 0.00023909 | 0.00033022 | 0.00045605 | 0.0006297 | 0.00086929 | 0.0011997 | 0.0016549 | 0.0022815 | 0.0031426 | 0.0043239 | 0.00594 | 0.0081436 | 0.011135 | 0.015172 | 0.020583 | 0.027771 | 0.037222 | 0.049493 | 0.065193 | 0.084927 | 0.1092 | 0.13831 | 0.17215 | 0.2102 | 0.25151 | 0.29497 | 0.3397 | 0.38524 | 0.43162 | 0.47897 | 0.52713 | 0.57537 | 0.62246 | 0.66718 | 0.70876 | 0.74708 | 0.78258 | 0.81576 | 0.84682
1675 | 0.00016712 | 0.00023086 | 0.00031885 | 0.00044036 | 0.00060805 | 0.00083942 | 0.0011585 | 0.0015982 | 0.0022034 | 0.0030354 | 0.004177 | 0.0057392 | 0.0078701 | 0.010764 | 0.014673 | 0.019915 | 0.026886 | 0.036061 | 0.047989 | 0.063275 | 0.082525 | 0.10626 | 0.1348 | 0.1681 | 0.20567 | 0.24661 | 0.28985 | 0.33446 | 0.37998 | 0.4264 | 0.47387 | 0.52223 | 0.57075 | 0.6182 | 0.66332 | 0.70529 | 0.74397 | 0.77978 | 0.81322 | 0.84447
1700 | 0.00016143 | 0.00022299 | 0.00030799 | 0.00042536 | 0.00058735 | 0.00081086 | 0.0011191 | 0.0015439 | 0.0021288 | 0.0029329 | 0.0040364 | 0.0055469 | 0.0076081 | 0.010409 | 0.014194 | 0.019274 | 0.026035 | 0.034943 | 0.04654 | 0.061423 | 0.0802 | 0.10341 | 0.13139 | 0.16414 | 0.20122 | 0.24179 | 0.28477 | 0.32926 | 0.37474 | 0.42119 | 0.46876 | 0.5173 | 0.56608 | 0.61388 | 0.65938 | 0.70174 | 0.74078 | 0.77689 | 0.81057 | 0.842
1725 | 0.00015597 | 0.00021545 | 0.00029759 | 0.000411 | 0.00056753 | 0.00078352 | 0.0010814 | 0.001492 | 0.0020573 | 0.0028347 | 0.0039016 | 0.0053626 | 0.0073569 | 0.010068 | 0.013734 | 0.018657 | 0.025216 | 0.033866 | 0.045141 | 0.059632 | 0.077948 | 0.10063 | 0.12806 | 0.16026 | 0.19686 | 0.23703 | 0.27975 | 0.32408 | 0.36951 | 0.41598 | 0.46363 | 0.51233 | 0.56137 | 0.60949 | 0.65538 | 0.69811 | 0.73749 | 0.77389 | 0.8078 | 0.83939
1750 | 0.00015074 | 0.00020823 | 0.00028761 | 0.00039723 | 0.00054853 | 0.0007573 | 0.0010453 | 0.0014422 | 0.0019887 | 0.0027404 | 0.0037723 | 0.0051857 | 0.0071156 | 0.0097402 | 0.013291 | 0.018064 | 0.024427 | 0.032827 | 0.04379 | 0.057899 | 0.075763 | 0.097937 | 0.12481 | 0.15647 | 0.19257 | 0.23234 | 0.27477 | 0.31894 | 0.36429 | 0.41076 | 0.45847 | 0.50731 | 0.55659 | 0.60504 | 0.65129 | 0.69438 | 0.73409 | 0.77076 | 0.80488 | 0.83662
1775 | 0.00014573 | 0.00020131 | 0.00027805 | 0.00038404 | 0.00053031 | 0.00073218 | 0.0010106 | 0.0013944 | 0.001923 | 0.00265 | 0.0036483 | 0.005016 | 0.006884 | 0.0094256 | 0.012866 | 0.017493 | 0.023667 | 0.031826 | 0.042485 | 0.056223 | 0.073646 | 0.095317 | 0.12165 | 0.15276 | 0.18835 | 0.22771 | 0.26985 | 0.31383 | 0.3591 | 0.40554 | 0.4533 | 0.50227 | 0.55177 | 0.60052 | 0.64712 | 0.69058 | 0.7306 | 0.76753 | 0.80184 | 0.83371
1800 | 0.00014093 | 0.00019468 | 0.0002689 | 0.0003714 | 0.00051287 | 0.00070811 | 0.00097742 | 0.0013487 | 0.00186 | 0.0025634 | 0.0035295 | 0.0048532 | 0.0066619 | 0.0091237 | 0.012458 | 0.016945 | 0.022936 | 0.030862 | 0.041227 | 0.054604 | 0.071597 | 0.092775 | 0.11857 | 0.14914 | 0.18423 | 0.22316 | 0.26499 | 0.30877 | 0.35393 | 0.40034 | 0.44813 | 0.49721 | 0.54691 | 0.59595 | 0.6429 | 0.68669 | 0.72703 | 0.7642 | 0.79869 | 0.83069
1825 | 0.00013633 | 0.00018832 | 0.00026012 | 0.00035929 | 0.00049615 | 0.00068504 | 0.0009456 | 0.0013048 | 0.0017996 | 0.0024804 | 0.0034154 | 0.0046971 | 0.0064487 | 0.0088336 | 0.012065 | 0.016417 | 0.022233 | 0.029932 | 0.040013 | 0.053039 | 0.069612 | 0.090308 | 0.11558 | 0.1456 | 0.18018 | 0.21869 | 0.26018 | 0.30375 | 0.34879 | 0.39515 | 0.44296 | 0.49213 | 0.54202 | 0.59133 | 0.63861 | 0.68273 | 0.72336 | 0.76077 | 0.79543 | 0.82753
1850 | 0.00013191 | 0.00018222 | 0.0002517 | 0.00034765 | 0.00048009 | 0.00066288 | 0.00091503 | 0.0012627 | 0.0017416 | 0.0024006 | 0.0033059 | 0.0045469 | 0.0062436 | 0.0085546 | 0.011687 | 0.015909 | 0.021554 | 0.029035 | 0.038839 | 0.051525 | 0.067688 | 0.08791 | 0.11266 | 0.14214 | 0.17621 | 0.21428 | 0.25543 | 0.29877 | 0.34367 | 0.38997 | 0.43777 | 0.48703 | 0.53708 | 0.58666 | 0.63424 | 0.67869 | 0.71959 | 0.75722 | 0.79203 | 0.82423
1875 | 0.00012767 | 0.00017637 | 0.00024361 | 0.00033649 | 0.00046468 | 0.00064161 | 0.00088569 | 0.0012222 | 0.0016859 | 0.0023239 | 0.0032006 | 0.0044027 | 0.0060466 | 0.0082864 | 0.011324 | 0.01542 | 0.020901 | 0.028169 | 0.037706 | 0.05006 | 0.065824 | 0.085581 | 0.10981 | 0.13877 | 0.17232 | 0.20994 | 0.25075 | 0.29384 | 0.33859 | 0.38481 | 0.4326 | 0.48191 | 0.53211 | 0.58193 | 0.62981 | 0.67457 | 0.71574 | 0.75357 | 0.78851 | 0.8208
1900 | 0.0001236 | 0.00017075 | 0.00023586 | 0.00032578 | 0.0004499 | 0.00062121 | 0.00085755 | 0.0011834 | 0.0016325 | 0.0022504 | 0.0030996 | 0.0042643 | 0.0058573 | 0.0080287 | 0.010975 | 0.014949 | 0.020271 | 0.027335 | 0.036612 | 0.048644 | 0.064019 | 0.083323 | 0.10705 | 0.13548 | 0.16852 | 0.20568 | 0.24613 | 0.28896 | 0.33355 | 0.37967 | 0.42743 | 0.47679 | 0.52713 | 0.57717 | 0.62533 | 0.67038 | 0.71181 | 0.74983 | 0.7849 | 0.81726
1925 | 0.00011968 | 0.00016533 | 0.00022837 | 0.00031545 | 0.00043564 | 0.00060154 | 0.00083041 | 0.001146 | 0.0015809 | 0.0021795 | 0.0030022 | 0.0041307 | 0.0056746 | 0.0077798 | 0.010637 | 0.014494 | 0.019662 | 0.026528 | 0.035552 | 0.04727 | 0.062265 | 0.081124 | 0.10435 | 0.13225 | 0.16478 | 0.20148 | 0.24156 | 0.28413 | 0.32854 | 0.37456 | 0.42227 | 0.47166 | 0.52212 | 0.57237 | 0.6208 | 0.66613 | 0.7078 | 0.746 | 0.78119 | 0.81362
1950 | 0.00011589 | 0.00016011 | 0.00022116 | 0.00030548 | 0.00042188 | 0.00058255 | 0.00080422 | 0.0011099 | 0.0015312 | 0.002111 | 0.0029081 | 0.0040017 | 0.0054982 | 0.0075393 | 0.010311 | 0.014054 | 0.019073 | 0.025745 | 0.034524 | 0.045936 | 0.060559 | 0.078981 | 0.10172 | 0.1291 | 0.16112 | 0.19735 | 0.23705 | 0.27934 | 0.32356 | 0.36946 | 0.41712 | 0.46652 | 0.51708 | 0.56752 | 0.61621 | 0.66181 | 0.70371 | 0.74208 | 0.77736 | 0.80984
1975 | 0.00011228 | 0.00015511 | 0.00021426 | 0.00029596 | 0.00040874 | 0.00056441 | 0.00077919 | 0.0010754 | 0.0014836 | 0.0020456 | 0.0028182 | 0.0038783 | 0.0053294 | 0.0073093 | 0.0099988 | 0.013632 | 0.018508 | 0.024994 | 0.033536 | 0.044652 | 0.058914 | 0.076911 | 0.099169 | 0.12603 | 0.15754 | 0.19331 | 0.23262 | 0.27461 | 0.31863 | 0.3644 | 0.41198 | 0.46138 | 0.51202 | 0.56264 | 0.61156 | 0.65741 | 0.69953 | 0.73805 | 0.77342 | 0.80594
2000 | 0.00010887 | 0.0001504 | 0.00020775 | 0.00028697 | 0.00039632 | 0.00054728 | 0.00075555 | 0.0010428 | 0.0014387 | 0.0019838 | 0.0027332 | 0.0037617 | 0.0051698 | 0.0070915 | 0.009703 | 0.013233 | 0.017972 | 0.024281 | 0.032597 | 0.043428 | 0.057344 | 0.07493 | 0.09672 | 0.12308 | 0.15408 | 0.18938 | 0.22829 | 0.26997 | 0.31377 | 0.35939 | 0.40689 | 0.45626 | 0.50696 | 0.55773 | 0.60686 | 0.65294 | 0.69526 | 0.73392 | 0.76936 | 0.80192
2025 | 0.0001056 | 0.00014589 | 0.00020153 | 0.00027837 | 0.00038446 | 0.0005309 | 0.00073296 | 0.0010116 | 0.0013958 | 0.0019246 | 0.0026519 | 0.0036501 | 0.0050171 | 0.0068831 | 0.0094198 | 0.01285 | 0.017458 | 0.023596 | 0.031693 | 0.042251 | 0.05583 | 0.073016 | 0.094348 | 0.12021 | 0.1507 | 0.18553 | 0.22404 | 0.2654 | 0.30897 | 0.35442 | 0.40182 | 0.45115 | 0.50189 | 0.55278 | 0.60212 | 0.64841 | 0.69091 | 0.72969 | 0.7652 | 0.79778
2050 | 0.00010243 | 0.0001415 | 0.00019547 | 0.00027 | 0.00037291 | 0.00051495 | 0.00071095 | 0.00098129 | 0.0013539 | 0.001867 | 0.0025727 | 0.0035415 | 0.0048683 | 0.00668 | 0.0091437 | 0.012477 | 0.016956 | 0.022928 | 0.030811 | 0.0411 | 0.054348 | 0.07114 | 0.092021 | 0.11739 | 0.14738 | 0.18173 | 0.21983 | 0.26087 | 0.30419 | 0.34948 | 0.39676 | 0.44604 | 0.49681 | 0.54781 | 0.59732 | 0.64382 | 0.6865 | 0.72539 | 0.76095 | 0.79355
2075 | 9.934e-05 | 0.00013724 | 0.00018958 | 0.00026187 | 0.00036168 | 0.00049946 | 0.00068958 | 0.00095181 | 0.0013133 | 0.0018111 | 0.0024958 | 0.0034358 | 0.0047237 | 0.0064825 | 0.0088752 | 0.012113 | 0.016468 | 0.022276 | 0.029951 | 0.039977 | 0.052902 | 0.069306 | 0.089741 | 0.11462 | 0.14411 | 0.17799 | 0.21567 | 0.25638 | 0.29945 | 0.34456 | 0.39171 | 0.44093 | 0.49171 | 0.54282 | 0.59249 | 0.63917 | 0.68202 | 0.72101 | 0.75661 | 0.78922
2100 | 9.635e-05 | 0.00013311 | 0.00018388 | 0.000254 | 0.00035081 | 0.00048445 | 0.00066887 | 0.00092325 | 0.0012739 | 0.0017569 | 0.0024212 | 0.0033335 | 0.0045834 | 0.006291 | 0.0086147 | 0.011761 | 0.015994 | 0.021644 | 0.029115 | 0.038884 | 0.051492 | 0.067516 | 0.087513 | 0.11191 | 0.1409 | 0.1743 | 0.21156 | 0.25193 | 0.29475 | 0.33967 | 0.38669 | 0.43583 | 0.48661 | 0.5378 | 0.58763 | 0.63448 | 0.67748 | 0.71656 | 0.75219 | 0.7848
2125 | 9.3461e-05 | 0.00012912 | 0.00017837 | 0.00024639 | 0.0003403 | 0.00046994 | 0.00064885 | 0.00089564 | 0.0012359 | 0.0017045 | 0.0023491 | 0.0032345 | 0.0044478 | 0.0061057 | 0.0083626 | 0.01142 | 0.015534 | 0.021031 | 0.028304 | 0.037822 | 0.050121 | 0.065774 | 0.08534 | 0.10927 | 0.13776 | 0.17068 | 0.20752 | 0.24754 | 0.29009 | 0.33481 | 0.38169 | 0.43075 | 0.48152 | 0.53277 | 0.58274 | 0.62975 | 0.67288 | 0.71205 | 0.74771 | 0.78031
2150 | 9.0678e-05 | 0.00012528 | 0.00017306 | 0.00023905 | 0.00033017 | 0.00045597 | 0.00062957 | 0.00086904 | 0.0011992 | 0.001654 | 0.0022796 | 0.0031391 | 0.004317 | 0.0059271 | 0.0081194 | 0.01109 | 0.015091 | 0.020438 | 0.027519 | 0.036795 | 0.048793 | 0.064083 | 0.083228 | 0.10669 | 0.13469 | 0.16714 | 0.20355 | 0.24322 | 0.28549 | 0.33001 | 0.37673 | 0.42569 | 0.47643 | 0.52773 | 0.57782 | 0.62498 | 0.66824 | 0.70748 | 0.74315 | 0.77574
2175 | 8.8005e-05 | 0.00012158 | 0.00016796 | 0.00023201 | 0.00032045 | 0.00044254 | 0.00061105 | 0.00084349 | 0.001164 | 0.0016054 | 0.0022129 | 0.0030474 | 0.0041914 | 0.0057553 | 0.0078855 | 0.010773 | 0.014664 | 0.019867 | 0.026762 | 0.035803 | 0.047509 | 0.062447 | 0.081179 | 0.10418 | 0.1317 | 0.16367 | 0.19965 | 0.23896 | 0.28096 | 0.32525 | 0.37181 | 0.42065 | 0.47135 | 0.52269 | 0.57288 | 0.62018 | 0.66356 | 0.70286 | 0.73854 | 0.77111
2200 | 8.5447e-05 | 0.00011805 | 0.00016308 | 0.00022527 | 0.00031115 | 0.0004297 | 0.00059332 | 0.00081904 | 0.0011303 | 0.001559 | 0.002149 | 0.0029596 | 0.004071 | 0.0055908 | 0.0076613 | 0.010469 | 0.014254 | 0.019319 | 0.026035 | 0.034849 | 0.046272 | 0.060867 | 0.079198 | 0.10175 | 0.12879 | 0.16029 | 0.19584 | 0.23479 | 0.27649 | 0.32056 | 0.36694 | 0.41566 | 0.4663 | 0.51766 | 0.56794 | 0.61535 | 0.65883 | 0.69819 | 0.73387 | 0.76642
2225 | 8.2991e-05 | 0.00011466 | 0.00015839 | 0.0002188 | 0.00030221 | 0.00041736 | 0.0005763 | 0.00079555 | 0.0010979 | 0.0015144 | 0.0020876 | 0.0028752 | 0.0039554 | 0.0054326 | 0.0074458 | 0.010177 | 0.01386 | 0.018791 | 0.025334 | 0.033927 | 0.045076 | 0.059338 | 0.077276 | 0.099382 | 0.12596 | 0.15698 | 0.1921 | 0.23068 | 0.27208 | 0.31591 | 0.36211 | 0.41069 | 0.46126 | 0.51262 | 0.56296 | 0.61048 | 0.65405 | 0.69345 | 0.72913 | 0.76165
2250 | 8.0617e-05 | 0.00011138 | 0.00015386 | 0.00021255 | 0.00029357 | 0.00040544 | 0.00055984 | 0.00077285 | 0.0010666 | 0.0014713 | 0.0020283 | 0.0027937 | 0.0038435 | 0.0052796 | 0.0072372 | 0.0098937 | 0.013478 | 0.018279 | 0.024654 | 0.033033 | 0.043915 | 0.05785 | 0.075403 | 0.097074 | 0.12318 | 0.15374 | 0.18842 | 0.22662 | 0.26771 | 0.3113 | 0.35731 | 0.40574 | 0.45621 | 0.50756 | 0.55795 | 0.60556 | 0.6492 | 0.68864 | 0.72429 | 0.75679
2275 | 7.8325e-05 | 0.00010821 | 0.00014949 | 0.0002065 | 0.00028523 | 0.00039393 | 0.00054395 | 0.00075092 | 0.0010363 | 0.0014296 | 0.0019709 | 0.0027149 | 0.0037354 | 0.0051317 | 0.0070355 | 0.0096199 | 0.013108 | 0.017783 | 0.023995 | 0.032166 | 0.042786 | 0.056403 | 0.073579 | 0.094821 | 0.12047 | 0.15056 | 0.1848 | 0.22262 | 0.2634 | 0.30673 | 0.35253 | 0.40081 | 0.45118 | 0.50249 | 0.55291 | 0.60059 | 0.64429 | 0.68375 | 0.71938 | 0.75183
2300 | 7.6111e-05 | 0.00010515 | 0.00014527 | 0.00020067 | 0.00027718 | 0.00038281 | 0.0005286 | 0.00072975 | 0.0010071 | 0.0013894 | 0.0019155 | 0.0026388 | 0.003631 | 0.0049888 | 0.0068406 | 0.0093551 | 0.012751 | 0.017303 | 0.023357 | 0.031325 | 0.041692 | 0.054997 | 0.071804 | 0.092624 | 0.11781 | 0.14744 | 0.18124 | 0.21868 | 0.25914 | 0.30221 | 0.3478 | 0.3959 | 0.44615 | 0.49741 | 0.54785 | 0.59558 | 0.63934 | 0.6788 | 0.7144 | 0.7468
2325 | 7.3976e-05 | 0.0001022 | 0.00014119 | 0.00019504 | 0.00026941 | 0.00037208 | 0.00051379 | 0.00070932 | 0.00097896 | 0.0013506 | 0.0018621 | 0.0025653 | 0.0035301 | 0.0048507 | 0.0066523 | 0.0090993 | 0.012405 | 0.016839 | 0.022739 | 0.03051 | 0.04063 | 0.053632 | 0.070077 | 0.090484 | 0.11522 | 0.14439 | 0.17775 | 0.2148 | 0.25493 | 0.29774 | 0.34311 | 0.39102 | 0.44114 | 0.49234 | 0.54278 | 0.59055 | 0.63434 | 0.67381 | 0.70936 | 0.74171
2350 | 7.1916e-05 | 9.9359e-05 | 0.00013726 | 0.00018962 | 0.00026191 | 0.00036173 | 0.00049951 | 0.00068961 | 0.00095178 | 0.0013131 | 0.0018105 | 0.0024944 | 0.0034328 | 0.0047175 | 0.0064705 | 0.0088522 | 0.012071 | 0.016391 | 0.022141 | 0.029721 | 0.0396 | 0.052307 | 0.068399 | 0.0884 | 0.11269 | 0.1414 | 0.17433 | 0.21098 | 0.25078 | 0.29332 | 0.33846 | 0.38618 | 0.43616 | 0.48728 | 0.53771 | 0.5855 | 0.62932 | 0.66878 | 0.70428 | 0.73657
2375 | 6.9931e-05 | 9.6616e-05 | 0.00013347 | 0.00018438 | 0.00025469 | 0.00035176 | 0.00048574 | 0.00067061 | 0.00092558 | 0.001277 | 0.0017608 | 0.002426 | 0.003339 | 0.004589 | 0.006295 | 0.0086137 | 0.011748 | 0.015957 | 0.021563 | 0.028958 | 0.038604 | 0.051022 | 0.06677 | 0.086372 | 0.11023 | 0.13849 | 0.17097 | 0.20723 | 0.2467 | 0.28895 | 0.33385 | 0.38138 | 0.43121 | 0.48223 | 0.53264 | 0.58044 | 0.62428 | 0.66372 | 0.69917 | 0.7314
2400 | 6.8018e-05 | 9.3974e-05 | 0.00012982 | 0.00017934 | 0.00024773 | 0.00034214 | 0.00047247 | 0.0006523 | 0.00090034 | 0.0012422 | 0.0017129 | 0.0023601 | 0.0032485 | 0.0044651 | 0.0061258 | 0.0083836 | 0.011437 | 0.015539 | 0.021005 | 0.02822 | 0.037639 | 0.049777 | 0.065188 | 0.084402 | 0.10783 | 0.13564 | 0.16769 | 0.20355 | 0.24268 | 0.28465 | 0.32931 | 0.37663 | 0.42629 | 0.47721 | 0.52757 | 0.57538 | 0.61922 | 0.65864 | 0.69404 | 0.72621
2425 | 6.6171e-05 | 9.1422e-05 | 0.0001263 | 0.00017448 | 0.000241 | 0.00033286 | 0.00045966 | 0.00063463 | 0.00087595 | 0.0012086 | 0.0016666 | 0.0022965 | 0.0031611 | 0.0043454 | 0.0059623 | 0.0081611 | 0.011136 | 0.015133 | 0.020464 | 0.027505 | 0.036703 | 0.048569 | 0.063651 | 0.082483 | 0.10548 | 0.13285 | 0.16447 | 0.19993 | 0.23872 | 0.2804 | 0.32481 | 0.37191 | 0.4214 | 0.4722 | 0.52251 | 0.57031 | 0.61415 | 0.65354 | 0.68887 | 0.72098
2450 | 6.4383e-05 | 8.8952e-05 | 0.00012289 | 0.00016976 | 0.0002345 | 0.00032388 | 0.00044726 | 0.00061751 | 0.00085235 | 0.001176 | 0.0016218 | 0.0022348 | 0.0030765 | 0.0042294 | 0.0058039 | 0.0079455 | 0.010844 | 0.014741 | 0.019939 | 0.02681 | 0.035793 | 0.047393 | 0.062153 | 0.08061 | 0.10319 | 0.13012 | 0.16131 | 0.19637 | 0.23481 | 0.27619 | 0.32034 | 0.36723 | 0.41652 | 0.4672 | 0.51743 | 0.56521 | 0.60903 | 0.64838 | 0.68365 | 0.71568
2475 | 6.2653e-05 | 8.6562e-05 | 0.00011959 | 0.0001652 | 0.0002282 | 0.00031518 | 0.00043525 | 0.00060095 | 0.0008295 | 0.0011445 | 0.0015784 | 0.0021752 | 0.0029945 | 0.0041171 | 0.0056505 | 0.0077366 | 0.010561 | 0.01436 | 0.01943 | 0.026136 | 0.034909 | 0.046249 | 0.060694 | 0.078782 | 0.10096 | 0.12745 | 0.1582 | 0.19286 | 0.23095 | 0.27203 | 0.31592 | 0.36257 | 0.41167 | 0.4622 | 0.51235 | 0.56009 | 0.60388 | 0.64318 | 0.67837 | 0.71033
2500 | 6.0979e-05 | 8.425e-05 | 0.00011639 | 0.00016079 | 0.00022211 | 0.00030677 | 0.00042364 | 0.00058493 | 0.0008074 | 0.0011141 | 0.0015364 | 0.0021174 | 0.0029152 | 0.0040084 | 0.0055019 | 0.0075344 | 0.010287 | 0.01399 | 0.018936 | 0.025481 | 0.034051 | 0.045136 | 0.059274 | 0.077001 | 0.098768 | 0.12483 | 0.15515 | 0.18942 | 0.22714 | 0.26792 | 0.31154 | 0.35795 | 0.40685 | 0.45722 | 0.50727 | 0.55495 | 0.59871 | 0.63795 | 0.67306 | 0.70494
2525 | 5.9361e-05 | 8.2015e-05 | 0.0001133 | 0.00015653 | 0.00021622 | 0.00029864 | 0.00041242 | 0.00056943 | 0.00078603 | 0.0010846 | 0.0014959 | 0.0020616 | 0.0028385 | 0.0039033 | 0.0053582 | 0.0073386 | 0.010021 | 0.013633 | 0.018458 | 0.024846 | 0.033217 | 0.044055 | 0.057893 | 0.075265 | 0.096634 | 0.12227 | 0.15216 | 0.18603 | 0.2234 | 0.26386 | 0.30721 | 0.35337 | 0.40205 | 0.45225 | 0.50219 | 0.54981 | 0.59351 | 0.6327 | 0.66772 | 0.69952
2550 | 5.7798e-05 | 7.9855e-05 | 0.00011032 | 0.00015241 | 0.00021052 | 0.00029078 | 0.00040157 | 0.00055446 | 0.00076537 | 0.0010561 | 0.0014566 | 0.0020076 | 0.0027644 | 0.0038016 | 0.0052191 | 0.0071492 | 0.0097643 | 0.013286 | 0.017994 | 0.024231 | 0.032409 | 0.043006 | 0.056549 | 0.073575 | 0.094551 | 0.11977 | 0.14924 | 0.18269 | 0.21971 | 0.25985 | 0.30292 | 0.34883 | 0.39729 | 0.44731 | 0.49713 | 0.54467 | 0.58831 | 0.62743 | 0.66237 | 0.69408
2575 | 5.6287e-05 | 7.7768e-05 | 0.00010744 | 0.00014842 | 0.00020503 | 0.00028319 | 0.00039108 | 0.00053999 | 0.00074541 | 0.0010286 | 0.0014187 | 0.0019554 | 0.0026927 | 0.0037033 | 0.0050847 | 0.006966 | 0.0095158 | 0.012951 | 0.017545 | 0.023635 | 0.031625 | 0.041987 | 0.055243 | 0.07193 | 0.092521 | 0.11732 | 0.14637 | 0.17943 | 0.21607 | 0.2559 | 0.29869 | 0.34434 | 0.39257 | 0.4424 | 0.49208 | 0.53953 | 0.58311 | 0.62215 | 0.657 | 0.68862
2600 | 5.4828e-05 | 7.5753e-05 | 0.00010465 | 0.00014458 | 0.00019971 | 0.00027585 | 0.00038096 | 0.00052602 | 0.00072614 | 0.001002 | 0.0013821 | 0.0019051 | 0.0026235 | 0.0036084 | 0.0049548 | 0.006789 | 0.0092756 | 0.012627 | 0.01711 | 0.023057 | 0.030865 | 0.040998 | 0.053975 | 0.070331 | 0.090543 | 0.11493 | 0.14356 | 0.17622 | 0.2125 | 0.25201 | 0.29451 | 0.3399 | 0.38788 | 0.43752 | 0.48706 | 0.53441 | 0.57792 | 0.61687 | 0.65162 | 0.68316
2625 | 5.3417e-05 | 7.3802e-05 | 0.00010196 | 0.00014086 | 0.00019458 | 0.00026876 | 0.00037117 | 0.0005125 | 0.00070749 | 0.00097632 | 0.0013467 | 0.0018563 | 0.0025564 | 0.0035164 | 0.0048291 | 0.0066175 | 0.0090428 | 0.012313 | 0.016689 | 0.022497 | 0.030127 | 0.040038 | 0.052742 | 0.068772 | 0.088613 | 0.1126 | 0.14081 | 0.17307 | 0.20899 | 0.24817 | 0.29038 | 0.3355 | 0.38323 | 0.43266 | 0.48204 | 0.52929 | 0.57271 | 0.61159 | 0.64624 | 0.67769
2650 | 5.2048e-05 | 7.1912e-05 | 9.9348e-05 | 0.00013725 | 0.00018959 | 0.00026188 | 0.00036167 | 0.00049939 | 0.0006894 | 0.00095138 | 0.0013123 | 0.001809 | 0.0024914 | 0.0034272 | 0.004707 | 0.006451 | 0.0088168 | 0.012007 | 0.01628 | 0.021952 | 0.029409 | 0.039102 | 0.051539 | 0.067251 | 0.086726 | 0.11031 | 0.13812 | 0.16997 | 0.20552 | 0.24438 | 0.28629 | 0.33113 | 0.37861 | 0.42782 | 0.47704 | 0.52417 | 0.5675 | 0.60627 | 0.64083 | 0.67218
2675 | 5.0721e-05 | 7.0079e-05 | 9.6816e-05 | 0.00013375 | 0.00018476 | 0.00025521 | 0.00035246 | 0.00048668 | 0.00067186 | 0.0009272 | 0.001279 | 0.0017631 | 0.0024284 | 0.0033407 | 0.0045886 | 0.0062896 | 0.0085974 | 0.011711 | 0.015882 | 0.021423 | 0.028711 | 0.038192 | 0.050367 | 0.065767 | 0.084883 | 0.10807 | 0.13547 | 0.16693 | 0.20211 | 0.24063 | 0.28224 | 0.3268 | 0.37402 | 0.423 | 0.47204 | 0.51904 | 0.56227 | 0.60095 | 0.63539 | 0.66664
2700 | 4.9436e-05 | 6.8302e-05 | 9.4362e-05 | 0.00013036 | 0.00018008 | 0.00024874 | 0.00034353 | 0.00047436 | 0.00065487 | 0.00090376 | 0.0012467 | 0.0017187 | 0.0023673 | 0.0032569 | 0.0044739 | 0.0061329 | 0.0083846 | 0.011423 | 0.015496 | 0.020908 | 0.028032 | 0.037306 | 0.049226 | 0.06432 | 0.083082 | 0.10588 | 0.13287 | 0.16394 | 0.19875 | 0.23694 | 0.27824 | 0.32252 | 0.36947 | 0.41821 | 0.46706 | 0.51392 | 0.55703 | 0.59561 | 0.62994 | 0.66109
2725 | 4.819e-05 | 6.6582e-05 | 9.1986e-05 | 0.00012708 | 0.00017555 | 0.00024248 | 0.00033489 | 0.00046243 | 0.00063841 | 0.00088106 | 0.0012154 | 0.0016756 | 0.002308 | 0.0031756 | 0.0043626 | 0.0059811 | 0.0081783 | 0.011144 | 0.015121 | 0.020409 | 0.027373 | 0.036445 | 0.048115 | 0.062909 | 0.081324 | 0.10374 | 0.13033 | 0.161 | 0.19544 | 0.23329 | 0.27429 | 0.31827 | 0.36495 | 0.41345 | 0.4621 | 0.50881 | 0.5518 | 0.59026 | 0.62448 | 0.65553
2750 | 4.6985e-05 | 6.4916e-05 | 8.9685e-05 | 0.0001239 | 0.00017116 | 0.00023642 | 0.00032652 | 0.00045088 | 0.00062246 | 0.00085907 | 0.0011851 | 0.0016339 | 0.0022507 | 0.0030969 | 0.0042548 | 0.005834 | 0.0079783 | 0.010874 | 0.014758 | 0.019924 | 0.026732 | 0.035607 | 0.047034 | 0.061535 | 0.079609 | 0.10165 | 0.12784 | 0.15811 | 0.19218 | 0.2297 | 0.27038 | 0.31407 | 0.36047 | 0.40871 | 0.45716 | 0.50371 | 0.54657 | 0.58492 | 0.61902 | 0.64997
2775 | 4.5818e-05 | 6.3304e-05 | 8.7457e-05 | 0.00012083 | 0.00016691 | 0.00023055 | 0.00031842 | 0.00043969 | 0.00060703 | 0.00083779 | 0.0011558 | 0.0015935 | 0.0021952 | 0.0030207 | 0.0041504 | 0.0056914 | 0.0077845 | 0.010612 | 0.014405 | 0.019454 | 0.02611 | 0.034793 | 0.045983 | 0.060196 | 0.077937 | 0.099605 | 0.1254 | 0.15528 | 0.18898 | 0.22616 | 0.26653 | 0.30992 | 0.35603 | 0.40402 | 0.45225 | 0.49863 | 0.54136 | 0.57959 | 0.61357 | 0.64442
2800 | 4.4688e-05 | 6.1744e-05 | 8.5303e-05 | 0.00011785 | 0.0001628 | 0.00022487 | 0.00031058 | 0.00042887 | 0.0005921 | 0.0008172 | 0.0011274 | 0.0015544 | 0.0021414 | 0.0029469 | 0.0040494 | 0.0055534 | 0.0075967 | 0.010358 | 0.014063 | 0.018998 | 0.025507 | 0.034003 | 0.044961 | 0.058894 | 0.076307 | 0.097609 | 0.12302 | 0.15251 | 0.18584 | 0.22267 | 0.26273 | 0.30582 | 0.35164 | 0.39936 | 0.44737 | 0.49358 | 0.53617 | 0.57427 | 0.60813 | 0.63887
2825 | 4.3591e-05 | 6.0229e-05 | 8.3209e-05 | 0.00011496 | 0.0001588 | 0.00021936 | 0.00030296 | 0.00041836 | 0.0005776 | 0.00079719 | 0.0010998 | 0.0015164 | 0.0020892 | 0.0028752 | 0.0039511 | 0.0054193 | 0.0074142 | 0.010111 | 0.013731 | 0.018554 | 0.024919 | 0.033233 | 0.043964 | 0.057623 | 0.074714 | 0.095656 | 0.12068 | 0.14979 | 0.18275 | 0.21924 | 0.25897 | 0.30176 | 0.34729 | 0.39474 | 0.44252 | 0.48854 | 0.53099 | 0.56896 | 0.6027 | 0.63334
2850 | 4.2522e-05 | 5.8752e-05 | 8.1169e-05 | 0.00011214 | 0.00015491 | 0.00021398 | 0.00029554 | 0.00040811 | 0.00056346 | 0.00077769 | 0.0010729 | 0.0014794 | 0.0020383 | 0.0028053 | 0.0038554 | 0.0052885 | 0.0072362 | 0.0098696 | 0.013407 | 0.01812 | 0.024345 | 0.032481 | 0.04299 | 0.05638 | 0.073155 | 0.09374 | 0.11839 | 0.14711 | 0.1797 | 0.21585 | 0.25526 | 0.29774 | 0.34297 | 0.39015 | 0.43769 | 0.48353 | 0.52583 | 0.56366 | 0.59728 | 0.62781
2875 | 4.1483e-05 | 5.7315e-05 | 7.9185e-05 | 0.0001094 | 0.00015113 | 0.00020875 | 0.00028832 | 0.00039815 | 0.00054971 | 0.00075872 | 0.0010468 | 0.0014434 | 0.0019888 | 0.0027373 | 0.0037622 | 0.0051612 | 0.007063 | 0.009635 | 0.013091 | 0.017698 | 0.023786 | 0.031748 | 0.04204 | 0.055165 | 0.071629 | 0.091865 | 0.11614 | 0.14448 | 0.1767 | 0.2125 | 0.25159 | 0.29376 | 0.33869 | 0.38559 | 0.43289 | 0.47853 | 0.52067 | 0.55837 | 0.59186 | 0.62227
2900 | 4.0474e-05 | 5.5922e-05 | 7.726e-05 | 0.00010674 | 0.00014745 | 0.00020368 | 0.00028132 | 0.00038848 | 0.00053637 | 0.00074033 | 0.0010214 | 0.0014085 | 0.0019407 | 0.0026713 | 0.0036718 | 0.0050377 | 0.0068948 | 0.0094071 | 0.012784 | 0.017288 | 0.023242 | 0.031034 | 0.041113 | 0.05398 | 0.07014 | 0.09003 | 0.11393 | 0.14189 | 0.17375 | 0.2092 | 0.24797 | 0.28983 | 0.33445 | 0.38106 | 0.42811 | 0.47355 | 0.51552 | 0.55308 | 0.58643 | 0.61674
2925 | 3.9499e-05 | 5.4574e-05 | 7.5398e-05 | 0.00010417 | 0.0001439 | 0.00019878 | 0.00027454 | 0.00037913 | 0.00052346 | 0.00072252 | 0.00099689 | 0.0013747 | 0.0018942 | 0.0026074 | 0.0035842 | 0.004918 | 0.0067319 | 0.0091863 | 0.012486 | 0.01689 | 0.022714 | 0.03034 | 0.040213 | 0.052827 | 0.068687 | 0.088238 | 0.11177 | 0.13936 | 0.17084 | 0.20595 | 0.24439 | 0.28593 | 0.33025 | 0.37656 | 0.42335 | 0.46858 | 0.51038 | 0.54779 | 0.58102 | 0.61121
2950 | 3.8558e-05 | 5.3274e-05 | 7.3601e-05 | 0.00010169 | 0.00014047 | 0.00019404 | 0.00026801 | 0.00037011 | 0.00051101 | 0.00070534 | 0.00097321 | 0.0013421 | 0.0018493 | 0.0025458 | 0.0034997 | 0.0048025 | 0.0065746 | 0.0089729 | 0.012199 | 0.016505 | 0.022203 | 0.029668 | 0.039339 | 0.051706 | 0.067274 | 0.08649 | 0.10966 | 0.13687 | 0.16799 | 0.20275 | 0.24086 | 0.28208 | 0.32608 | 0.3721 | 0.41862 | 0.46363 | 0.50525 | 0.54251 | 0.5756 | 0.60568
2975 | 3.7652e-05 | 5.2023e-05 | 7.1874e-05 | 9.9299e-05 | 0.00013718 | 0.00018949 | 0.00026172 | 0.00036143 | 0.00049903 | 0.00068882 | 0.00095043 | 0.0013107 | 0.0018061 | 0.0024864 | 0.0034184 | 0.0046912 | 0.006423 | 0.0087673 | 0.011921 | 0.016133 | 0.021709 | 0.029018 | 0.038493 | 0.050619 | 0.0659 | 0.084788 | 0.1076 | 0.13444 | 0.16519 | 0.1996 | 0.23738 | 0.27828 | 0.32196 | 0.36766 | 0.41391 | 0.45869 | 0.50013 | 0.53723 | 0.57019 | 0.60015
3000 | 3.6785e-05 | 5.0825e-05 | 7.0218e-05 | 9.7011e-05 | 0.00013402 | 0.00018512 | 0.00025569 | 0.00035311 | 0.00048755 | 0.00067298 | 0.00092858 | 0.0012806 | 0.0017647 | 0.0024295 | 0.0033403 | 0.0045845 | 0.0062774 | 0.0085697 | 0.011655 | 0.015775 | 0.021233 | 0.028391 | 0.037675 | 0.049567 | 0.064567 | 0.083132 | 0.10559 | 0.13206 | 0.16244 | 0.1965 | 0.23395 | 0.27452 | 0.31787 | 0.36326 | 0.40923 | 0.45377 | 0.49502 | 0.53196 | 0.56477 | 0.59462

## 40
40 | 0.01 | 0.013818 | 0.019093 | 0.026383 | 0.036455 | 0.050373 | 0.069604 | 0.096177 | 0.1329 | 0.18363 | 0.25374 | 0.35061 | 0.48447 | 0.66943 | 0.92501 | 1.2782 | 1.7661 | 2.4404 | 3.3721 | 4.6595 | 6.4384 | 8.8965 | 12.293 | 16.9862 | 23.4712 | 32.4321 | 44.814 | 61.9232 | 85.5642 | 118.231 | 163.3692 | 225.7404 | 311.9236 | 431.0099 | 595.561 | 822.9344 | 1137.1146 | 1571.2426 | 2171.1121 | 3000
450 | 0.0022563 | 0.003105 | 0.0042664 | 0.0058504 | 0.0079999 | 0.010899 | 0.014776 | 0.019907 | 0.026607 | 0.035214 | 0.046068 | 0.059483 | 0.07573 | 0.095037 | 0.11758 | 0.14345 | 0.17251 | 0.20431 | 0.23798 | 0.27238 | 0.30637 | 0.33909 | 0.3702 | 0.39988 | 0.42872 | 0.45732 | 0.48604 | 0.51495 | 0.54401 | 0.57324 | 0.60284 | 0.63302 | 0.66385 | 0.69525 | 0.72695 | 0.75863 | 0.78997 | 0.82057 | 0.84993 | 0.8774
475 | 0.0020473 | 0.0028186 | 0.0038751 | 0.0053179 | 0.0072795 | 0.0099318 | 0.013491 | 0.018221 | 0.024432 | 0.032468 | 0.04269 | 0.055451 | 0.071081 | 0.089872 | 0.11207 | 0.13784 | 0.16711 | 0.19948 | 0.23409 | 0.26975 | 0.30516 | 0.33932 | 0.37173 | 0.40252 | 0.43227 | 0.46162 | 0.49095 | 0.52035 | 0.54982 | 0.57948 | 0.60961 | 0.64041 | 0.67192 | 0.70395 | 0.73619 | 0.76826 | 0.79976 | 0.8302 | 0.85896 | 0.88531
500 | 0.0018675 | 0.0025721 | 0.0035379 | 0.0048585 | 0.0066567 | 0.0090933 | 0.012372 | 0.016746 | 0.022518 | 0.030032 | 0.03966 | 0.051786 | 0.066781 | 0.084997 | 0.10674 | 0.13224 | 0.1615 | 0.19418 | 0.22946 | 0.26612 | 0.30276 | 0.33824 | 0.37192 | 0.40383 | 0.43449 | 0.46455 | 0.49445 | 0.52432 | 0.55422 | 0.58437 | 0.61505 | 0.64647 | 0.6786 | 0.71119 | 0.74385 | 0.77616 | 0.80763 | 0.83768 | 0.86559 | 0.89061
525 | 0.001711 | 0.0023572 | 0.0032438 | 0.0044572 | 0.0061118 | 0.0083579 | 0.011388 | 0.015443 | 0.020817 | 0.027849 | 0.036919 | 0.048429 | 0.062785 | 0.080381 | 0.10158 | 0.12667 | 0.15573 | 0.18849 | 0.22419 | 0.26161 | 0.2993 | 0.33598 | 0.37087 | 0.40386 | 0.43541 | 0.46616 | 0.4966 | 0.52694 | 0.55733 | 0.588 | 0.61926 | 0.6513 | 0.684 | 0.71708 | 0.75009 | 0.78253 | 0.81384 | 0.84332 | 0.87022 | 0.89382
550 | 0.0015734 | 0.0021682 | 0.0029848 | 0.0041034 | 0.0056306 | 0.0077071 | 0.010514 | 0.014282 | 0.019293 | 0.025881 | 0.034427 | 0.045343 | 0.05906 | 0.07601 | 0.096601 | 0.12117 | 0.14987 | 0.18252 | 0.21841 | 0.25637 | 0.29491 | 0.33265 | 0.36867 | 0.40271 | 0.43512 | 0.46654 | 0.4975 | 0.52832 | 0.5592 | 0.59041 | 0.62226 | 0.65487 | 0.6881 | 0.72161 | 0.7549 | 0.78739 | 0.81841 | 0.84723 | 0.87304 | 0.89521
575 | 0.0014521 | 0.0020015 | 0.0027562 | 0.0037908 | 0.0052048 | 0.0071301 | 0.0097378 | 0.013246 | 0.017927 | 0.024106 | 0.03216 | 0.042508 | 0.055598 | 0.071888 | 0.091824 | 0.11579 | 0.14401 | 0.17637 | 0.21226 | 0.25055 | 0.28976 | 0.32842 | 0.36547 | 0.40051 | 0.4338 | 0.4658 | 0.49712 | 0.52824 | 0.55974 | 0.5917 | 0.62426 | 0.65736 | 0.69105 | 0.72493 | 0.75842 | 0.79089 | 0.82159 | 0.84975 | 0.87415 | 0.8949
600 | 0.0013428 | 0.0018513 | 0.0025501 | 0.0035089 | 0.0048203 | 0.0066082 | 0.009034 | 0.012305 | 0.016681 | 0.022479 | 0.030071 | 0.039876 | 0.052354 | 0.067984 | 0.087242 | 0.11056 | 0.13821 | 0.17016 | 0.20591 | 0.24438 | 0.28411 | 0.32355 | 0.36153 | 0.39749 | 0.43156 | 0.46426 | 0.49626 | 0.52805 | 0.55995 | 0.59227 | 0.62523 | 0.65889 | 0.69304 | 0.72726 | 0.76093 | 0.79333 | 0.82362 | 0.85096 | 0.87461 | 0.89418
625 | 0.0012456 | 0.0017176 | 0.0023665 | 0.0032574 | 0.0044769 | 0.0061414 | 0.008403 | 0.011459 | 0.015557 | 0.021004 | 0.028165 | 0.037456 | 0.049344 | 0.06432 | 0.082889 | 0.10551 | 0.13253 | 0.16397 | 0.19943 | 0.23793 | 0.27802 | 0.31812 | 0.35695 | 0.3938 | 0.42866 | 0.46202 | 0.49457 | 0.5269 | 0.55925 | 0.59194 | 0.62523 | 0.65953 | 0.69419 | 0.72878 | 0.7626 | 0.79486 | 0.82462 | 0.85095 | 0.87396 | 0.89257
650 | 0.0011582 | 0.0015973 | 0.0022013 | 0.0030309 | 0.0041675 | 0.0057202 | 0.0078328 | 0.010692 | 0.014535 | 0.019658 | 0.026416 | 0.035222 | 0.046542 | 0.06088 | 0.078757 | 0.10067 | 0.12699 | 0.15785 | 0.19292 | 0.2313 | 0.27161 | 0.31225 | 0.35182 | 0.38947 | 0.42508 | 0.45907 | 0.49214 | 0.52491 | 0.55785 | 0.59123 | 0.62522 | 0.6598 | 0.69472 | 0.72949 | 0.76341 | 0.79559 | 0.82506 | 0.85094 | 0.87269 | 0.89029
675 | 0.0010794 | 0.0014888 | 0.0020522 | 0.0028264 | 0.0038877 | 0.0053389 | 0.0073156 | 0.0099951 | 0.013604 | 0.018427 | 0.024809 | 0.033158 | 0.043937 | 0.057656 | 0.074849 | 0.09604 | 0.12165 | 0.15187 | 0.18645 | 0.22461 | 0.26503 | 0.3061 | 0.34633 | 0.38475 | 0.4211 | 0.45573 | 0.48935 | 0.52263 | 0.55608 | 0.58998 | 0.6245 | 0.65938 | 0.69453 | 0.72945 | 0.76343 | 0.79552 | 0.82473 | 0.85015 | 0.87103 | 0.88792
700 | 0.0010081 | 0.0013906 | 0.0019171 | 0.002641 | 0.003634 | 0.0049928 | 0.0068456 | 0.0093606 | 0.012754 | 0.0173 | 0.023332 | 0.03125 | 0.041514 | 0.054636 | 0.071161 | 0.09163 | 0.11651 | 0.14604 | 0.18007 | 0.21793 | 0.25834 | 0.29973 | 0.34054 | 0.37966 | 0.41672 | 0.45199 | 0.48615 | 0.51994 | 0.55387 | 0.58824 | 0.62315 | 0.65853 | 0.69411 | 0.72935 | 0.76343 | 0.79535 | 0.82404 | 0.84869 | 0.86903 | 0.88545
725 | 0.00094339 | 0.0013014 | 0.0017946 | 0.0024727 | 0.0034035 | 0.004678 | 0.0064176 | 0.0087818 | 0.011977 | 0.016266 | 0.021973 | 0.029488 | 0.039264 | 0.051814 | 0.067688 | 0.087447 | 0.11159 | 0.14041 | 0.17385 | 0.21131 | 0.25164 | 0.29326 | 0.33456 | 0.37434 | 0.41209 | 0.44799 | 0.48272 | 0.51702 | 0.55144 | 0.58627 | 0.62161 | 0.65737 | 0.69327 | 0.72874 | 0.76291 | 0.79468 | 0.82299 | 0.84712 | 0.86696 | 0.88307
750 | 0.00088453 | 0.0012203 | 0.001683 | 0.0023194 | 0.0031934 | 0.0043909 | 0.0060267 | 0.0082525 | 0.011266 | 0.015317 | 0.020721 | 0.027856 | 0.037171 | 0.049174 | 0.06442 | 0.083482 | 0.10688 | 0.13498 | 0.16778 | 0.2048 | 0.24495 | 0.28671 | 0.32844 | 0.36882 | 0.40723 | 0.44376 | 0.47905 | 0.51386 | 0.54876 | 0.58404 | 0.61978 | 0.65588 | 0.69205 | 0.72769 | 0.76191 | 0.79357 | 0.8216 | 0.84535 | 0.86485 | 0.88081
775 | 0.00083085 | 0.0011464 | 0.0015812 | 0.0021795 | 0.0030015 | 0.0041285 | 0.0056691 | 0.0077676 | 0.010612 | 0.014444 | 0.019565 | 0.026346 | 0.035225 | 0.046707 | 0.061348 | 0.07973 | 0.1024 | 0.12976 | 0.1619 | 0.19842 | 0.23833 | 0.28015 | 0.32223 | 0.36317 | 0.40221 | 0.43937 | 0.47523 | 0.51054 | 0.54591 | 0.58163 | 0.61776 | 0.65421 | 0.69066 | 0.72649 | 0.76076 | 0.79231 | 0.82008 | 0.84352 | 0.8628 | 0.87876
800 | 0.00078177 | 0.0010788 | 0.001488 | 0.0020515 | 0.0028258 | 0.003888 | 0.0053412 | 0.0073223 | 0.010011 | 0.013639 | 0.018497 | 0.024945 | 0.033413 | 0.044399 | 0.058459 | 0.076181 | 0.098133 | 0.12476 | 0.15621 | 0.19218 | 0.23179 | 0.2736 | 0.31596 | 0.3574 | 0.39705 | 0.43482 | 0.47125 | 0.50708 | 0.5429 | 0.57904 | 0.61556 | 0.65234 | 0.68906 | 0.72507 | 0.75939 | 0.79084 | 0.81841 | 0.84164 | 0.86082 | 0.87693
825 | 0.00073679 | 0.0010168 | 0.0014026 | 0.0019341 | 0.0026646 | 0.0036673 | 0.0050398 | 0.0069127 | 0.0094574 | 0.012896 | 0.017509 | 0.023645 | 0.031725 | 0.04224 | 0.055743 | 0.072827 | 0.094076 | 0.11997 | 0.15072 | 0.18612 | 0.22536 | 0.2671 | 0.30968 | 0.35157 | 0.39179 | 0.43017 | 0.46716 | 0.50349 | 0.53977 | 0.57632 | 0.61322 | 0.65033 | 0.68732 | 0.7235 | 0.75787 | 0.78924 | 0.81666 | 0.83977 | 0.85898 | 0.87533
850 | 0.00069546 | 0.00095982 | 0.0013241 | 0.0018261 | 0.0025163 | 0.0034641 | 0.0047623 | 0.006535 | 0.0089462 | 0.012208 | 0.016593 | 0.022437 | 0.030151 | 0.040219 | 0.053189 | 0.069656 | 0.090218 | 0.11538 | 0.14543 | 0.18022 | 0.21906 | 0.26066 | 0.3034 | 0.34568 | 0.38645 | 0.42541 | 0.46296 | 0.49979 | 0.53652 | 0.57348 | 0.61075 | 0.64819 | 0.68543 | 0.72178 | 0.7562 | 0.78753 | 0.81487 | 0.83794 | 0.85727 | 0.87396
875 | 0.0006574 | 0.00090735 | 0.0012518 | 0.0017266 | 0.0023797 | 0.0032767 | 0.0045061 | 0.0061861 | 0.0084732 | 0.011571 | 0.015742 | 0.021312 | 0.028681 | 0.038324 | 0.050785 | 0.066658 | 0.086552 | 0.111 | 0.14034 | 0.1745 | 0.21288 | 0.25429 | 0.29713 | 0.33976 | 0.38104 | 0.42057 | 0.45866 | 0.49598 | 0.53316 | 0.57052 | 0.60816 | 0.64593 | 0.68344 | 0.71995 | 0.75443 | 0.78575 | 0.81306 | 0.83618 | 0.85571 | 0.87282
900 | 0.00062227 | 0.00085891 | 0.0011851 | 0.0016347 | 0.0022534 | 0.0031035 | 0.0042691 | 0.005863 | 0.008035 | 0.01098 | 0.014951 | 0.020263 | 0.027307 | 0.036547 | 0.048521 | 0.063822 | 0.083066 | 0.10681 | 0.13544 | 0.16896 | 0.20685 | 0.24802 | 0.29089 | 0.33382 | 0.37557 | 0.41564 | 0.45427 | 0.49208 | 0.52969 | 0.56746 | 0.60548 | 0.64358 | 0.68134 | 0.71802 | 0.75258 | 0.78391 | 0.81125 | 0.83448 | 0.85431 | 0.87189
925 | 0.00058978 | 0.00081411 | 0.0011234 | 0.0015497 | 0.0021365 | 0.002943 | 0.0040495 | 0.0055635 | 0.007628 | 0.010431 | 0.014214 | 0.019285 | 0.026021 | 0.034878 | 0.046387 | 0.061139 | 0.079753 | 0.10281 | 0.13073 | 0.16359 | 0.20096 | 0.24183 | 0.28469 | 0.32787 | 0.37006 | 0.41065 | 0.4498 | 0.48809 | 0.52614 | 0.56431 | 0.60271 | 0.64114 | 0.67917 | 0.71602 | 0.75067 | 0.78205 | 0.80946 | 0.83288 | 0.85305 | 0.87116
950 | 0.00055966 | 0.00077257 | 0.0010661 | 0.0014708 | 0.002028 | 0.0027942 | 0.0038456 | 0.0052851 | 0.0072496 | 0.009919 | 0.013527 | 0.01837 | 0.024815 | 0.03331 | 0.044375 | 0.058598 | 0.076602 | 0.098984 | 0.1262 | 0.15839 | 0.19522 | 0.23575 | 0.27854 | 0.32192 | 0.3645 | 0.40559 | 0.44524 | 0.48401 | 0.52249 | 0.56107 | 0.59984 | 0.63861 | 0.67691 | 0.71394 | 0.7487 | 0.78016 | 0.80769 | 0.83135 | 0.85192 | 0.87059
975 | 0.00053155 | 0.0007338 | 0.0010127 | 0.0013972 | 0.0019267 | 0.0026551 | 0.003655 | 0.0050247 | 0.0068953 | 0.0094394 | 0.012882 | 0.017509 | 0.02368 | 0.031828 | 0.042468 | 0.056181 | 0.073593 | 0.095314 | 0.12183 | 0.15335 | 0.18961 | 0.22977 | 0.27244 | 0.31597 | 0.35891 | 0.40047 | 0.44061 | 0.47984 | 0.51875 | 0.55774 | 0.59689 | 0.636 | 0.67456 | 0.71179 | 0.74667 | 0.77825 | 0.80596 | 0.8299 | 0.85091 | 0.87016
1000 | 0.00050568 | 0.00069811 | 0.0009635 | 0.0013294 | 0.0018334 | 0.0025269 | 0.0034793 | 0.0047844 | 0.006568 | 0.0089958 | 0.012284 | 0.016711 | 0.022622 | 0.030445 | 0.040681 | 0.053908 | 0.070751 | 0.09183 | 0.11766 | 0.1485 | 0.18417 | 0.22392 | 0.26642 | 0.31004 | 0.35329 | 0.39528 | 0.43589 | 0.47557 | 0.5149 | 0.55429 | 0.59383 | 0.63328 | 0.67213 | 0.70955 | 0.74459 | 0.77633 | 0.80424 | 0.82851 | 0.85001 | 0.86986
1025 | 0.00048173 | 0.00066507 | 0.00091796 | 0.0012666 | 0.001747 | 0.0024081 | 0.0033164 | 0.0045616 | 0.0062642 | 0.0085836 | 0.011728 | 0.015966 | 0.021635 | 0.029148 | 0.039002 | 0.051764 | 0.068058 | 0.088512 | 0.11367 | 0.14383 | 0.17889 | 0.21819 | 0.26047 | 0.30412 | 0.34763 | 0.39002 | 0.43108 | 0.4712 | 0.51095 | 0.55074 | 0.59066 | 0.63046 | 0.6696 | 0.70725 | 0.74247 | 0.77439 | 0.80256 | 0.8272 | 0.84921 | 0.86969
1050 | 0.00045901 | 0.00063373 | 0.00087474 | 0.0012071 | 0.001665 | 0.0022954 | 0.0031617 | 0.0043499 | 0.0059754 | 0.0081913 | 0.011199 | 0.015256 | 0.020691 | 0.027908 | 0.037391 | 0.049703 | 0.065462 | 0.085304 | 0.10979 | 0.13928 | 0.17372 | 0.21254 | 0.25456 | 0.29822 | 0.34196 | 0.38472 | 0.42621 | 0.46676 | 0.50691 | 0.5471 | 0.58741 | 0.62756 | 0.667 | 0.70489 | 0.74032 | 0.77245 | 0.80089 | 0.82594 | 0.84847 | 0.86955
1075 | 0.00043761 | 0.00060422 | 0.00083404 | 0.001151 | 0.0015878 | 0.0021892 | 0.0030159 | 0.0041502 | 0.0057029 | 0.0078209 | 0.010698 | 0.014584 | 0.019797 | 0.02673 | 0.035858 | 0.047735 | 0.062976 | 0.082221 | 0.10605 | 0.13486 | 0.16868 | 0.207 | 0.24873 | 0.29234 | 0.33627 | 0.37937 | 0.42127 | 0.46223 | 0.50279 | 0.54337 | 0.58406 | 0.62458 | 0.66432 | 0.70247 | 0.73812 | 0.77049 | 0.79924 | 0.8247 | 0.84777 | 0.86945
1100 | 0.00041764 | 0.00057667 | 0.00079605 | 0.0010986 | 0.0015156 | 0.0020899 | 0.0028796 | 0.0039635 | 0.0054479 | 0.007474 | 0.010228 | 0.013953 | 0.018955 | 0.025619 | 0.034408 | 0.045868 | 0.06061 | 0.079276 | 0.10246 | 0.1306 | 0.16378 | 0.20158 | 0.24298 | 0.28651 | 0.33058 | 0.37399 | 0.41627 | 0.45763 | 0.49858 | 0.53955 | 0.58062 | 0.6215 | 0.66156 | 0.69999 | 0.73588 | 0.7685 | 0.79758 | 0.82347 | 0.84708 | 0.86934
1125 | 0.00039899 | 0.00055093 | 0.00076055 | 0.0010497 | 0.0014482 | 0.0019972 | 0.0027522 | 0.0037889 | 0.0052092 | 0.007149 | 0.009788 | 0.01336 | 0.018163 | 0.024571 | 0.033038 | 0.044099 | 0.05836 | 0.076463 | 0.099021 | 0.12649 | 0.15903 | 0.19628 | 0.23732 | 0.28071 | 0.32487 | 0.36855 | 0.41119 | 0.45293 | 0.49426 | 0.53561 | 0.57706 | 0.61831 | 0.65871 | 0.69743 | 0.73359 | 0.76649 | 0.79592 | 0.82227 | 0.84642 | 0.86925
1150 | 0.00038144 | 0.00052671 | 0.00072714 | 0.0010036 | 0.0013847 | 0.0019098 | 0.0026322 | 0.0036243 | 0.0049841 | 0.0068423 | 0.0093721 | 0.012799 | 0.017413 | 0.023577 | 0.031734 | 0.042411 | 0.056207 | 0.073764 | 0.095703 | 0.12252 | 0.1544 | 0.19109 | 0.23173 | 0.27494 | 0.31916 | 0.36307 | 0.40604 | 0.44815 | 0.48984 | 0.53156 | 0.57339 | 0.61501 | 0.65577 | 0.6948 | 0.73125 | 0.76447 | 0.79427 | 0.82109 | 0.84578 | 0.86918
1175 | 0.00036492 | 0.00050392 | 0.00069569 | 0.00096027 | 0.001325 | 0.0018276 | 0.0025191 | 0.0034692 | 0.0047719 | 0.006553 | 0.0089793 | 0.012269 | 0.016703 | 0.022633 | 0.030495 | 0.040803 | 0.05415 | 0.071175 | 0.09251 | 0.11867 | 0.1499 | 0.18601 | 0.22622 | 0.26922 | 0.31345 | 0.35756 | 0.40084 | 0.44328 | 0.48534 | 0.52742 | 0.56962 | 0.61162 | 0.65273 | 0.6921 | 0.72886 | 0.76241 | 0.79261 | 0.8199 | 0.84514 | 0.86909
1200 | 0.00034937 | 0.00048245 | 0.00066608 | 0.00091945 | 0.0012687 | 0.0017501 | 0.0024126 | 0.003323 | 0.0045718 | 0.0062799 | 0.0086083 | 0.011768 | 0.01603 | 0.021739 | 0.029317 | 0.039271 | 0.052185 | 0.068695 | 0.089439 | 0.11496 | 0.14554 | 0.18106 | 0.22081 | 0.26356 | 0.30776 | 0.35203 | 0.39559 | 0.43836 | 0.48075 | 0.52318 | 0.56575 | 0.60813 | 0.64962 | 0.68933 | 0.72642 | 0.76031 | 0.79091 | 0.81868 | 0.84446 | 0.86898
1225 | 0.00033471 | 0.00046222 | 0.00063817 | 0.00088096 | 0.0012157 | 0.001677 | 0.0023121 | 0.0031851 | 0.0043828 | 0.006022 | 0.0082576 | 0.011294 | 0.015393 | 0.02089 | 0.028197 | 0.037811 | 0.050308 | 0.066319 | 0.086487 | 0.11137 | 0.14131 | 0.17622 | 0.2155 | 0.25796 | 0.3021 | 0.3465 | 0.3903 | 0.43338 | 0.47609 | 0.51886 | 0.5618 | 0.60455 | 0.64642 | 0.68649 | 0.72393 | 0.75817 | 0.78918 | 0.81743 | 0.84373 | 0.86879
1250 | 0.00032086 | 0.0004431 | 0.0006118 | 0.00084459 | 0.0011656 | 0.0016079 | 0.0022171 | 0.0030546 | 0.0042041 | 0.0057778 | 0.0079254 | 0.010844 | 0.014788 | 0.020083 | 0.027131 | 0.036418 | 0.048511 | 0.064038 | 0.083644 | 0.10791 | 0.13719 | 0.1715 | 0.21028 | 0.25242 | 0.29645 | 0.34094 | 0.38497 | 0.42833 | 0.47135 | 0.51444 | 0.55773 | 0.60087 | 0.64313 | 0.68358 | 0.72138 | 0.756 | 0.78743 | 0.81616 | 0.84298 | 0.86851
1275 | 0.00030774 | 0.00042499 | 0.00058682 | 0.00081012 | 0.0011181 | 0.0015425 | 0.002127 | 0.0029309 | 0.0040345 | 0.005546 | 0.0076097 | 0.010416 | 0.014212 | 0.019313 | 0.026112 | 0.035084 | 0.046787 | 0.061844 | 0.080901 | 0.10455 | 0.13319 | 0.16688 | 0.20514 | 0.24694 | 0.29082 | 0.33537 | 0.37958 | 0.4232 | 0.46652 | 0.50993 | 0.55356 | 0.59709 | 0.63974 | 0.68058 | 0.71876 | 0.75378 | 0.78563 | 0.81484 | 0.84216 | 0.86816
1300 | 0.00029527 | 0.00040778 | 0.00056306 | 0.00077735 | 0.0010729 | 0.0014802 | 0.0020414 | 0.0028132 | 0.0038731 | 0.0053252 | 0.0073089 | 0.010008 | 0.013662 | 0.018577 | 0.025136 | 0.033804 | 0.04513 | 0.059728 | 0.078248 | 0.10129 | 0.12929 | 0.16235 | 0.20008 | 0.2415 | 0.28521 | 0.32977 | 0.37415 | 0.41801 | 0.4616 | 0.50531 | 0.54929 | 0.59319 | 0.63624 | 0.67748 | 0.71605 | 0.75147 | 0.78375 | 0.81344 | 0.84126 | 0.86775
1325 | 0.00028335 | 0.00039134 | 0.00054037 | 0.00074605 | 0.0010297 | 0.0014208 | 0.0019595 | 0.0027007 | 0.0037188 | 0.0051141 | 0.007021 | 0.0096173 | 0.013135 | 0.017871 | 0.024198 | 0.032571 | 0.043529 | 0.057681 | 0.075672 | 0.098117 | 0.12548 | 0.15791 | 0.19507 | 0.23609 | 0.27959 | 0.32414 | 0.36865 | 0.41273 | 0.45657 | 0.50057 | 0.54487 | 0.58915 | 0.6326 | 0.67425 | 0.71323 | 0.74906 | 0.78178 | 0.81194 | 0.84025 | 0.86722
1350 | 0.00027199 | 0.00037565 | 0.00051871 | 0.00071617 | 0.00098852 | 0.001364 | 0.0018813 | 0.0025932 | 0.0035713 | 0.0049123 | 0.0067457 | 0.0092433 | 0.012629 | 0.017193 | 0.023296 | 0.031384 | 0.041985 | 0.055701 | 0.073174 | 0.095028 | 0.12175 | 0.15354 | 0.19014 | 0.23071 | 0.27397 | 0.31847 | 0.36308 | 0.40736 | 0.45143 | 0.4957 | 0.54033 | 0.58497 | 0.62883 | 0.6709 | 0.7103 | 0.74656 | 0.77973 | 0.81035 | 0.83912 | 0.8665
1375 | 0.00026119 | 0.00036074 | 0.00049814 | 0.00068779 | 0.00094938 | 0.0013101 | 0.001807 | 0.0024911 | 0.0034311 | 0.0047202 | 0.0064835 | 0.0088869 | 0.012148 | 0.016545 | 0.022434 | 0.030247 | 0.040503 | 0.053796 | 0.070765 | 0.09204 | 0.11813 | 0.14928 | 0.18529 | 0.22541 | 0.26839 | 0.31281 | 0.3575 | 0.40194 | 0.44624 | 0.49076 | 0.53569 | 0.58069 | 0.62496 | 0.66746 | 0.7073 | 0.74398 | 0.7776 | 0.80868 | 0.8379 | 0.86567
1400 | 0.00025097 | 0.00034664 | 0.00047868 | 0.00066095 | 0.00091236 | 0.001259 | 0.0017367 | 0.0023944 | 0.0032983 | 0.0045384 | 0.0062352 | 0.008549 | 0.01169 | 0.015931 | 0.021614 | 0.029164 | 0.039089 | 0.051974 | 0.068455 | 0.089165 | 0.11464 | 0.14515 | 0.18057 | 0.22021 | 0.26289 | 0.3072 | 0.35194 | 0.39653 | 0.44102 | 0.48578 | 0.531 | 0.57636 | 0.62103 | 0.66396 | 0.70423 | 0.74135 | 0.7754 | 0.80693 | 0.8366 | 0.86476
1425 | 0.00024131 | 0.00033329 | 0.00046026 | 0.00063553 | 0.0008773 | 0.0012107 | 0.0016702 | 0.0023028 | 0.0031725 | 0.004366 | 0.0059996 | 0.0082284 | 0.011256 | 0.015346 | 0.020833 | 0.028131 | 0.037738 | 0.05023 | 0.066237 | 0.086398 | 0.11126 | 0.14115 | 0.17597 | 0.21512 | 0.25748 | 0.30164 | 0.34639 | 0.3911 | 0.43578 | 0.48076 | 0.52626 | 0.57195 | 0.61703 | 0.66039 | 0.70109 | 0.73865 | 0.77314 | 0.80511 | 0.8352 | 0.86374
1450 | 0.00023211 | 0.0003206 | 0.00044274 | 0.00061135 | 0.00084396 | 0.0011648 | 0.0016068 | 0.0022156 | 0.0030528 | 0.0042019 | 0.0057753 | 0.0079228 | 0.010842 | 0.014788 | 0.020087 | 0.027143 | 0.036442 | 0.048553 | 0.064101 | 0.083725 | 0.10799 | 0.13725 | 0.17147 | 0.21012 | 0.25212 | 0.2961 | 0.34085 | 0.38566 | 0.43049 | 0.47569 | 0.52144 | 0.56747 | 0.61294 | 0.65673 | 0.69788 | 0.73587 | 0.7708 | 0.80319 | 0.83368 | 0.86256
1475 | 0.00022338 | 0.00030854 | 0.0004261 | 0.00058839 | 0.00081228 | 0.0011211 | 0.0015467 | 0.0021328 | 0.002939 | 0.0040458 | 0.0055618 | 0.0076319 | 0.010447 | 0.014256 | 0.019375 | 0.026197 | 0.035202 | 0.046945 | 0.062047 | 0.081148 | 0.10482 | 0.13346 | 0.16708 | 0.20521 | 0.24683 | 0.29062 | 0.33533 | 0.38021 | 0.42519 | 0.47057 | 0.51657 | 0.56292 | 0.60877 | 0.653 | 0.6946 | 0.73303 | 0.76838 | 0.80119 | 0.83206 | 0.86126
1500 | 0.0002151 | 0.00029711 | 0.00041032 | 0.00056661 | 0.00078223 | 0.0010797 | 0.0014896 | 0.0020543 | 0.002831 | 0.0038977 | 0.0053591 | 0.0073555 | 0.010072 | 0.013749 | 0.018696 | 0.025296 | 0.034016 | 0.045405 | 0.060076 | 0.078669 | 0.10177 | 0.1298 | 0.16282 | 0.20041 | 0.24164 | 0.28521 | 0.32985 | 0.37479 | 0.41989 | 0.46544 | 0.51167 | 0.55832 | 0.60456 | 0.64921 | 0.69125 | 0.73012 | 0.76589 | 0.7991 | 0.83035 | 0.85986
1525 | 0.00020724 | 0.00028626 | 0.00039534 | 0.00054593 | 0.00075371 | 0.0010403 | 0.0014354 | 0.0019796 | 0.0027284 | 0.0037569 | 0.0051664 | 0.0070926 | 0.0097148 | 0.013267 | 0.018048 | 0.024435 | 0.032882 | 0.04393 | 0.058185 | 0.076284 | 0.098825 | 0.12625 | 0.15867 | 0.19573 | 0.23655 | 0.27986 | 0.32441 | 0.36938 | 0.41458 | 0.46029 | 0.50674 | 0.55368 | 0.60028 | 0.64536 | 0.68783 | 0.72713 | 0.76332 | 0.79693 | 0.82853 | 0.85834
1550 | 0.00019976 | 0.00027593 | 0.00038108 | 0.00052625 | 0.00072656 | 0.0010029 | 0.0013838 | 0.0019086 | 0.0026307 | 0.0036228 | 0.0049828 | 0.0068419 | 0.0093741 | 0.012806 | 0.01743 | 0.023611 | 0.031796 | 0.042515 | 0.056365 | 0.073984 | 0.095975 | 0.1228 | 0.15462 | 0.19114 | 0.23153 | 0.27457 | 0.31901 | 0.36398 | 0.40927 | 0.45511 | 0.50176 | 0.54898 | 0.59594 | 0.64144 | 0.68435 | 0.72408 | 0.76067 | 0.79465 | 0.82659 | 0.85666
1575 | 0.00019264 | 0.00026608 | 0.00036749 | 0.00050749 | 0.00070068 | 0.0009672 | 0.0013346 | 0.0018408 | 0.0025375 | 0.0034949 | 0.0048076 | 0.0066027 | 0.0090487 | 0.012366 | 0.016838 | 0.022821 | 0.030754 | 0.041154 | 0.054614 | 0.071765 | 0.093219 | 0.11946 | 0.15068 | 0.18665 | 0.2266 | 0.26935 | 0.31364 | 0.3586 | 0.40395 | 0.44992 | 0.49675 | 0.54423 | 0.59154 | 0.63744 | 0.68079 | 0.72094 | 0.75794 | 0.79228 | 0.82452 | 0.85485
1600 | 0.00018583 | 0.00025668 | 0.00035452 | 0.00048958 | 0.00067598 | 0.00093312 | 0.0012876 | 0.0017761 | 0.0024485 | 0.0033726 | 0.0046401 | 0.0063739 | 0.0087373 | 0.011944 | 0.016271 | 0.022064 | 0.029752 | 0.039845 | 0.052925 | 0.069621 | 0.090548 | 0.11621 | 0.14684 | 0.18225 | 0.22174 | 0.26418 | 0.30832 | 0.35324 | 0.39864 | 0.4447 | 0.4917 | 0.53943 | 0.58707 | 0.63337 | 0.67715 | 0.71772 | 0.75511 | 0.7898 | 0.82235 | 0.85292
1625 | 0.00017932 | 0.00024769 | 0.0003421 | 0.00047245 | 0.00065233 | 0.0009005 | 0.0012427 | 0.0017142 | 0.0023633 | 0.0032556 | 0.0044797 | 0.0061546 | 0.0084388 | 0.01154 | 0.015726 | 0.021336 | 0.028789 | 0.038583 | 0.051295 | 0.067547 | 0.087959 | 0.11305 | 0.14309 | 0.17794 | 0.21697 | 0.25907 | 0.30302 | 0.34788 | 0.39331 | 0.43946 | 0.48661 | 0.53457 | 0.58253 | 0.62922 | 0.67342 | 0.71441 | 0.75217 | 0.78721 | 0.82005 | 0.85084
1650 | 0.00017309 | 0.00023909 | 0.00033022 | 0.00045605 | 0.0006297 | 0.00086929 | 0.0011997 | 0.0016549 | 0.0022817 | 0.0031435 | 0.004326 | 0.0059445 | 0.0081525 | 0.011152 | 0.015203 | 0.020637 | 0.027861 | 0.037367 | 0.049721 | 0.06554 | 0.085448 | 0.10998 | 0.13943 | 0.17372 | 0.21226 | 0.25401 | 0.29776 | 0.34254 | 0.38798 | 0.4342 | 0.48147 | 0.52965 | 0.57791 | 0.62499 | 0.6696 | 0.711 | 0.74914 | 0.78449 | 0.8176 | 0.84859
1675 | 0.00016712 | 0.00023086 | 0.00031885 | 0.00044036 | 0.00060805 | 0.00083942 | 0.0011585 | 0.0015982 | 0.0022037 | 0.0030362 | 0.0041788 | 0.0057432 | 0.0078782 | 0.01078 | 0.014701 | 0.019964 | 0.026969 | 0.036196 | 0.048202 | 0.063601 | 0.083014 | 0.10699 | 0.13586 | 0.16958 | 0.20763 | 0.24902 | 0.29254 | 0.33723 | 0.38265 | 0.42892 | 0.47631 | 0.52468 | 0.57324 | 0.62068 | 0.66571 | 0.70751 | 0.746 | 0.78167 | 0.81502 | 0.84619
1700 | 0.00016143 | 0.00022299 | 0.00030799 | 0.00042536 | 0.00058735 | 0.00081086 | 0.0011191 | 0.0015439 | 0.002129 | 0.0029336 | 0.004038 | 0.0055506 | 0.0076155 | 0.010423 | 0.01422 | 0.019319 | 0.026112 | 0.035069 | 0.046739 | 0.061728 | 0.08066 | 0.10409 | 0.13238 | 0.16554 | 0.2031 | 0.2441 | 0.28737 | 0.33194 | 0.37734 | 0.42365 | 0.47114 | 0.51969 | 0.56852 | 0.61632 | 0.66174 | 0.70393 | 0.74278 | 0.77874 | 0.81233 | 0.84368
1725 | 0.00015597 | 0.00021545 | 0.00029759 | 0.000411 | 0.00056753 | 0.00078352 | 0.0010814 | 0.001492 | 0.0020575 | 0.0028352 | 0.0039031 | 0.0053659 | 0.0073636 | 0.010081 | 0.013757 | 0.018699 | 0.025288 | 0.033984 | 0.045327 | 0.059919 | 0.07838 | 0.10128 | 0.129 | 0.1616 | 0.19864 | 0.23925 | 0.28226 | 0.32669 | 0.37205 | 0.41838 | 0.46594 | 0.51465 | 0.56374 | 0.61189 | 0.6577 | 0.70027 | 0.73946 | 0.77571 | 0.80952 | 0.84103
1750 | 0.00015074 | 0.00020823 | 0.00028761 | 0.00039723 | 0.00054853 | 0.0007573 | 0.0010453 | 0.0014422 | 0.0019889 | 0.0027409 | 0.0037737 | 0.0051887 | 0.0071217 | 0.0097521 | 0.013313 | 0.018103 | 0.024493 | 0.032937 | 0.043964 | 0.058168 | 0.07617 | 0.098545 | 0.1257 | 0.15773 | 0.19427 | 0.23446 | 0.2772 | 0.32147 | 0.36676 | 0.4131 | 0.46072 | 0.50958 | 0.55891 | 0.60738 | 0.65357 | 0.69651 | 0.73603 | 0.77255 | 0.80656 | 0.83821
1775 | 0.00014573 | 0.00020131 | 0.00027805 | 0.00038404 | 0.00053031 | 0.00073218 | 0.0010106 | 0.0013944 | 0.0019231 | 0.0026505 | 0.0036495 | 0.0050187 | 0.0068896 | 0.0094365 | 0.012886 | 0.017529 | 0.023729 | 0.031928 | 0.042648 | 0.056475 | 0.074029 | 0.09589 | 0.12249 | 0.15396 | 0.18997 | 0.22975 | 0.27219 | 0.31629 | 0.3615 | 0.40782 | 0.4555 | 0.50448 | 0.55404 | 0.60282 | 0.64937 | 0.69267 | 0.73251 | 0.76928 | 0.80348 | 0.83526
1800 | 0.00014093 | 0.00019468 | 0.0002689 | 0.0003714 | 0.00051287 | 0.00070811 | 0.00097742 | 0.0013487 | 0.0018601 | 0.0025638 | 0.0035305 | 0.0048557 | 0.006667 | 0.0091337 | 0.012476 | 0.016978 | 0.022994 | 0.030957 | 0.04138 | 0.054841 | 0.071957 | 0.093315 | 0.11937 | 0.15027 | 0.18577 | 0.22511 | 0.26724 | 0.31115 | 0.35627 | 0.40256 | 0.45027 | 0.49936 | 0.54913 | 0.59821 | 0.64511 | 0.68876 | 0.72891 | 0.76592 | 0.8003 | 0.83219
1825 | 0.00013633 | 0.00018832 | 0.00026012 | 0.00035929 | 0.00049615 | 0.00068504 | 0.0009456 | 0.0013048 | 0.0017997 | 0.0024807 | 0.0034164 | 0.0046993 | 0.0064533 | 0.0088428 | 0.012082 | 0.016448 | 0.022286 | 0.030021 | 0.040156 | 0.053262 | 0.069951 | 0.090817 | 0.11633 | 0.14668 | 0.18165 | 0.22055 | 0.26235 | 0.30606 | 0.35107 | 0.39732 | 0.44504 | 0.49423 | 0.54418 | 0.59355 | 0.64078 | 0.68477 | 0.72522 | 0.76245 | 0.79699 | 0.829
1850 | 0.00013191 | 0.00018222 | 0.0002517 | 0.00034765 | 0.00048009 | 0.00066288 | 0.00091503 | 0.0012627 | 0.0017416 | 0.0024009 | 0.0033067 | 0.0045489 | 0.0062479 | 0.0085631 | 0.011703 | 0.015938 | 0.021604 | 0.029118 | 0.038973 | 0.051733 | 0.068007 | 0.08839 | 0.11337 | 0.14317 | 0.17761 | 0.21606 | 0.25753 | 0.30101 | 0.34589 | 0.39208 | 0.43981 | 0.48907 | 0.5392 | 0.58882 | 0.63638 | 0.6807 | 0.72142 | 0.75887 | 0.79355 | 0.82565
1875 | 0.00012767 | 0.00017637 | 0.00024361 | 0.00033649 | 0.00046468 | 0.00064161 | 0.00088569 | 0.0012222 | 0.0016859 | 0.0023242 | 0.0032014 | 0.0044045 | 0.0060504 | 0.0082942 | 0.011339 | 0.015446 | 0.020947 | 0.028247 | 0.037831 | 0.050256 | 0.066124 | 0.086034 | 0.11049 | 0.13974 | 0.17365 | 0.21165 | 0.25276 | 0.29601 | 0.34075 | 0.38687 | 0.43458 | 0.4839 | 0.53418 | 0.58405 | 0.63192 | 0.67655 | 0.71754 | 0.75519 | 0.79 | 0.82218
1900 | 0.0001236 | 0.00017075 | 0.00023586 | 0.00032578 | 0.0004499 | 0.00062121 | 0.00085755 | 0.0011834 | 0.0016325 | 0.0022506 | 0.0031003 | 0.0042659 | 0.0058609 | 0.0080359 | 0.010988 | 0.014974 | 0.020314 | 0.027408 | 0.03673 | 0.048829 | 0.064302 | 0.083751 | 0.10769 | 0.13639 | 0.16979 | 0.20731 | 0.24806 | 0.29106 | 0.33565 | 0.38168 | 0.42936 | 0.47873 | 0.52914 | 0.57925 | 0.6274 | 0.67233 | 0.71358 | 0.75142 | 0.78635 | 0.8186
1925 | 0.00011968 | 0.00016533 | 0.00022837 | 0.00031545 | 0.00043564 | 0.00060154 | 0.00083041 | 0.001146 | 0.0015809 | 0.0021797 | 0.0030028 | 0.0041322 | 0.0056779 | 0.0077864 | 0.01065 | 0.014517 | 0.019703 | 0.026595 | 0.035662 | 0.047443 | 0.062531 | 0.081527 | 0.10495 | 0.13312 | 0.16599 | 0.20305 | 0.24343 | 0.28616 | 0.33058 | 0.37652 | 0.42416 | 0.47355 | 0.52408 | 0.5744 | 0.62283 | 0.66805 | 0.70954 | 0.74756 | 0.7826 | 0.81491
1950 | 0.00011589 | 0.00016011 | 0.00022116 | 0.00030548 | 0.00042188 | 0.00058255 | 0.00080422 | 0.0011099 | 0.0015312 | 0.0021112 | 0.0029086 | 0.004003 | 0.0055012 | 0.0075454 | 0.010323 | 0.014075 | 0.01911 | 0.025809 | 0.034627 | 0.046099 | 0.06081 | 0.079361 | 0.10229 | 0.12992 | 0.16226 | 0.19885 | 0.23884 | 0.2813 | 0.32554 | 0.37137 | 0.41895 | 0.46836 | 0.519 | 0.56951 | 0.6182 | 0.66369 | 0.70542 | 0.7436 | 0.77874 | 0.8111
1975 | 0.00011228 | 0.00015511 | 0.00021426 | 0.00029596 | 0.00040874 | 0.00056441 | 0.00077919 | 0.0010754 | 0.0014836 | 0.0020457 | 0.0028187 | 0.0038796 | 0.0053322 | 0.0073148 | 0.01001 | 0.013652 | 0.018543 | 0.025053 | 0.033633 | 0.044805 | 0.059151 | 0.07727 | 0.099704 | 0.12681 | 0.15863 | 0.19473 | 0.23434 | 0.27651 | 0.32056 | 0.36626 | 0.41377 | 0.46317 | 0.5139 | 0.56459 | 0.61352 | 0.65926 | 0.70121 | 0.73954 | 0.77476 | 0.80716
2000 | 0.00010887 | 0.0001504 | 0.00020775 | 0.00028697 | 0.00039632 | 0.00054728 | 0.00075555 | 0.0010428 | 0.0014387 | 0.0019838 | 0.0027336 | 0.0037628 | 0.0051723 | 0.0070967 | 0.009713 | 0.013251 | 0.018004 | 0.024336 | 0.032688 | 0.043573 | 0.057567 | 0.075269 | 0.097227 | 0.12382 | 0.15511 | 0.19074 | 0.22994 | 0.27181 | 0.31565 | 0.3612 | 0.40863 | 0.45801 | 0.50879 | 0.55963 | 0.60878 | 0.65476 | 0.69691 | 0.73538 | 0.77067 | 0.8031
2025 | 0.0001056 | 0.00014589 | 0.00020153 | 0.00027837 | 0.00038446 | 0.0005309 | 0.00073296 | 0.0010116 | 0.0013958 | 0.0019247 | 0.0026523 | 0.0036512 | 0.0050194 | 0.0068879 | 0.0094291 | 0.012867 | 0.017488 | 0.023648 | 0.031779 | 0.042387 | 0.056041 | 0.073336 | 0.094828 | 0.12091 | 0.15169 | 0.18683 | 0.22563 | 0.26718 | 0.31079 | 0.35619 | 0.40352 | 0.45285 | 0.50368 | 0.55465 | 0.604 | 0.6502 | 0.69253 | 0.73113 | 0.76647 | 0.79892
2050 | 0.00010243 | 0.0001415 | 0.00019547 | 0.00027 | 0.00037291 | 0.00051495 | 0.00071095 | 0.00098129 | 0.0013539 | 0.0018671 | 0.002573 | 0.0035424 | 0.0048704 | 0.0066844 | 0.0091523 | 0.012493 | 0.016985 | 0.022977 | 0.030892 | 0.041228 | 0.054548 | 0.071443 | 0.092475 | 0.11806 | 0.14832 | 0.18298 | 0.22136 | 0.26259 | 0.30596 | 0.3512 | 0.39842 | 0.4477 | 0.49855 | 0.54963 | 0.59917 | 0.64557 | 0.68809 | 0.72679 | 0.76219 | 0.79465
2075 | 9.934e-05 | 0.00013724 | 0.00018958 | 0.00026187 | 0.00036168 | 0.00049946 | 0.00068958 | 0.00095181 | 0.0013133 | 0.0018112 | 0.0024961 | 0.0034367 | 0.0047256 | 0.0064866 | 0.0088832 | 0.012128 | 0.016494 | 0.022322 | 0.030027 | 0.040098 | 0.05309 | 0.069592 | 0.090171 | 0.11526 | 0.145 | 0.17918 | 0.21713 | 0.25804 | 0.30117 | 0.34623 | 0.39333 | 0.44255 | 0.49341 | 0.5446 | 0.5943 | 0.6409 | 0.68358 | 0.72239 | 0.75782 | 0.79029
2100 | 9.635e-05 | 0.00013311 | 0.00018388 | 0.000254 | 0.00035081 | 0.00048445 | 0.00066887 | 0.00092325 | 0.0012739 | 0.0017569 | 0.0024215 | 0.0033342 | 0.0045852 | 0.0062948 | 0.0086221 | 0.011775 | 0.016019 | 0.021687 | 0.029186 | 0.038998 | 0.051669 | 0.067787 | 0.087919 | 0.11251 | 0.14175 | 0.17544 | 0.21297 | 0.25353 | 0.29642 | 0.3413 | 0.38826 | 0.43741 | 0.48826 | 0.53954 | 0.5894 | 0.63618 | 0.67901 | 0.71791 | 0.75337 | 0.78584
2125 | 9.3461e-05 | 0.00012912 | 0.00017837 | 0.00024639 | 0.0003403 | 0.00046994 | 0.00064885 | 0.00089564 | 0.0012359 | 0.0017045 | 0.0023494 | 0.0032352 | 0.0044495 | 0.0061092 | 0.0083694 | 0.011432 | 0.015558 | 0.021071 | 0.02837 | 0.03793 | 0.050289 | 0.06603 | 0.085725 | 0.10983 | 0.13857 | 0.17177 | 0.20887 | 0.24909 | 0.29171 | 0.33641 | 0.38323 | 0.43228 | 0.48312 | 0.53447 | 0.58447 | 0.63141 | 0.67439 | 0.71337 | 0.74885 | 0.78131
2150 | 9.0678e-05 | 0.00012528 | 0.00017306 | 0.00023905 | 0.00033017 | 0.00045597 | 0.00062957 | 0.00086904 | 0.0011992 | 0.001654 | 0.0022798 | 0.0031397 | 0.0043186 | 0.0059303 | 0.0081257 | 0.011102 | 0.015113 | 0.020476 | 0.027582 | 0.036896 | 0.048951 | 0.064325 | 0.083591 | 0.10722 | 0.13546 | 0.16817 | 0.20484 | 0.24471 | 0.28707 | 0.33156 | 0.37823 | 0.42718 | 0.47799 | 0.52939 | 0.57951 | 0.62661 | 0.66972 | 0.70877 | 0.74426 | 0.77671
2175 | 8.8005e-05 | 0.00012158 | 0.00016796 | 0.00023201 | 0.00032045 | 0.00044254 | 0.00061105 | 0.00084349 | 0.001164 | 0.0016055 | 0.0022131 | 0.003048 | 0.0041928 | 0.0057583 | 0.0078914 | 0.010784 | 0.014684 | 0.019902 | 0.026822 | 0.035898 | 0.047658 | 0.062675 | 0.081523 | 0.10469 | 0.13243 | 0.16466 | 0.20089 | 0.2404 | 0.28248 | 0.32676 | 0.37327 | 0.42211 | 0.47288 | 0.52431 | 0.57454 | 0.62178 | 0.665 | 0.70412 | 0.73962 | 0.77205
2200 | 8.5447e-05 | 0.00011805 | 0.00016308 | 0.00022527 | 0.00031115 | 0.0004297 | 0.00059332 | 0.00081904 | 0.0011303 | 0.001559 | 0.0021492 | 0.0029601 | 0.0040723 | 0.0055935 | 0.0076669 | 0.01048 | 0.014273 | 0.019352 | 0.026091 | 0.034939 | 0.046413 | 0.061083 | 0.079523 | 0.10223 | 0.12948 | 0.16123 | 0.19703 | 0.23617 | 0.27797 | 0.32203 | 0.36836 | 0.41708 | 0.46779 | 0.51924 | 0.56956 | 0.61692 | 0.66025 | 0.69942 | 0.73492 | 0.76733
2225 | 8.2991e-05 | 0.00011466 | 0.00015839 | 0.0002188 | 0.00030221 | 0.00041736 | 0.0005763 | 0.00079555 | 0.0010979 | 0.0015144 | 0.0020877 | 0.0028757 | 0.0039566 | 0.0054352 | 0.0074509 | 0.010187 | 0.013878 | 0.018822 | 0.025387 | 0.034012 | 0.04521 | 0.059542 | 0.077584 | 0.099839 | 0.12661 | 0.15788 | 0.19324 | 0.23201 | 0.27351 | 0.31734 | 0.3635 | 0.41207 | 0.4627 | 0.51416 | 0.56455 | 0.61201 | 0.65544 | 0.69465 | 0.73015 | 0.76253
2250 | 8.0617e-05 | 0.00011138 | 0.00015386 | 0.00021255 | 0.00029357 | 0.00040544 | 0.00055984 | 0.00077285 | 0.0010666 | 0.0014713 | 0.0020284 | 0.0027941 | 0.0038446 | 0.005282 | 0.007242 | 0.0099029 | 0.013495 | 0.018308 | 0.024704 | 0.033113 | 0.044041 | 0.058043 | 0.075695 | 0.097507 | 0.1238 | 0.1546 | 0.18952 | 0.22791 | 0.2691 | 0.31269 | 0.35866 | 0.40709 | 0.45762 | 0.50906 | 0.5595 | 0.60706 | 0.65056 | 0.68981 | 0.72529 | 0.75763
2275 | 7.8325e-05 | 0.00010821 | 0.00014949 | 0.0002065 | 0.00028523 | 0.00039393 | 0.00054395 | 0.00075092 | 0.0010363 | 0.0014296 | 0.001971 | 0.0027153 | 0.0037364 | 0.0051339 | 0.00704 | 0.0096285 | 0.013124 | 0.017811 | 0.024042 | 0.032242 | 0.042906 | 0.056586 | 0.073855 | 0.095232 | 0.12106 | 0.15138 | 0.18585 | 0.22386 | 0.26475 | 0.30809 | 0.35385 | 0.40212 | 0.45255 | 0.50395 | 0.55443 | 0.60206 | 0.64562 | 0.68489 | 0.72034 | 0.75265
2300 | 7.6111e-05 | 0.00010515 | 0.00014527 | 0.00020067 | 0.00027718 | 0.00038281 | 0.0005286 | 0.00072975 | 0.0010071 | 0.0013894 | 0.0019156 | 0.0026391 | 0.0036319 | 0.0049908 | 0.0068447 | 0.0093631 | 0.012765 | 0.017329 | 0.023401 | 0.031396 | 0.041804 | 0.05517 | 0.072066 | 0.093014 | 0.11838 | 0.14822 | 0.18225 | 0.21987 | 0.26044 | 0.30353 | 0.34908 | 0.39718 | 0.44749 | 0.49884 | 0.54933 | 0.59702 | 0.64064 | 0.67992 | 0.71534 | 0.74759
2325 | 7.3976e-05 | 0.0001022 | 0.00014119 | 0.00019504 | 0.00026941 | 0.00037208 | 0.00051379 | 0.00070932 | 0.00097896 | 0.0013506 | 0.0018622 | 0.0025656 | 0.003531 | 0.0048527 | 0.0066562 | 0.0091068 | 0.012419 | 0.016864 | 0.02278 | 0.030578 | 0.040736 | 0.053796 | 0.070325 | 0.090853 | 0.11576 | 0.14513 | 0.17872 | 0.21595 | 0.25619 | 0.29902 | 0.34436 | 0.39227 | 0.44245 | 0.49373 | 0.54423 | 0.59196 | 0.63562 | 0.6749 | 0.71027 | 0.74248
2350 | 7.1916e-05 | 9.9359e-05 | 0.00013726 | 0.00018962 | 0.00026191 | 0.00036173 | 0.00049951 | 0.00068961 | 0.00095178 | 0.0013131 | 0.0018106 | 0.0024947 | 0.0034336 | 0.0047193 | 0.0064741 | 0.0088592 | 0.012084 | 0.016414 | 0.02218 | 0.029785 | 0.039701 | 0.052462 | 0.068634 | 0.08875 | 0.1132 | 0.14211 | 0.17525 | 0.21209 | 0.25201 | 0.29457 | 0.33968 | 0.3874 | 0.43743 | 0.48863 | 0.53912 | 0.58688 | 0.63057 | 0.66984 | 0.70517 | 0.73732
2375 | 6.9931e-05 | 9.6616e-05 | 0.00013347 | 0.00018438 | 0.00025469 | 0.00035176 | 0.00048574 | 0.00067061 | 0.00092558 | 0.001277 | 0.0017609 | 0.0024263 | 0.0033397 | 0.0045907 | 0.0062984 | 0.0086202 | 0.01176 | 0.015979 | 0.0216 | 0.029018 | 0.038699 | 0.05117 | 0.066993 | 0.086705 | 0.11071 | 0.13916 | 0.17186 | 0.2083 | 0.24788 | 0.29017 | 0.33505 | 0.38257 | 0.43244 | 0.48355 | 0.53401 | 0.58179 | 0.6255 | 0.66476 | 0.70003 | 0.73212
2400 | 6.8018e-05 | 9.3974e-05 | 0.00012982 | 0.00017934 | 0.00024773 | 0.00034214 | 0.00047247 | 0.0006523 | 0.00090034 | 0.0012422 | 0.0017129 | 0.0023604 | 0.0032492 | 0.0044667 | 0.006129 | 0.0083897 | 0.011448 | 0.015559 | 0.021039 | 0.028277 | 0.037729 | 0.049917 | 0.0654 | 0.084718 | 0.10829 | 0.13628 | 0.16854 | 0.20458 | 0.24383 | 0.28583 | 0.33047 | 0.37778 | 0.42749 | 0.4785 | 0.52891 | 0.5767 | 0.62042 | 0.65966 | 0.69488 | 0.7269
2425 | 6.6171e-05 | 9.1422e-05 | 0.0001263 | 0.00017448 | 0.000241 | 0.00033286 | 0.00045966 | 0.00063463 | 0.00087595 | 0.0012086 | 0.0016666 | 0.0022967 | 0.0031618 | 0.0043468 | 0.0059653 | 0.0081669 | 0.011146 | 0.015153 | 0.020497 | 0.027559 | 0.036789 | 0.048701 | 0.063852 | 0.082782 | 0.10592 | 0.13347 | 0.16528 | 0.20093 | 0.23983 | 0.28154 | 0.32594 | 0.37304 | 0.42257 | 0.47346 | 0.52382 | 0.57159 | 0.61531 | 0.65453 | 0.68969 | 0.72165
2450 | 6.4383e-05 | 8.8952e-05 | 0.00012289 | 0.00016976 | 0.0002345 | 0.00032388 | 0.00044726 | 0.00061751 | 0.00085235 | 0.001176 | 0.0016218 | 0.002235 | 0.0030771 | 0.0042308 | 0.0058067 | 0.007951 | 0.010854 | 0.014759 | 0.01997 | 0.026861 | 0.035874 | 0.047518 | 0.062344 | 0.080894 | 0.10361 | 0.13071 | 0.16208 | 0.19733 | 0.23588 | 0.2773 | 0.32144 | 0.36832 | 0.41767 | 0.46842 | 0.51871 | 0.56646 | 0.61017 | 0.64935 | 0.68444 | 0.71633
2475 | 6.2653e-05 | 8.6562e-05 | 0.00011959 | 0.0001652 | 0.0002282 | 0.00031518 | 0.00043525 | 0.00060095 | 0.0008295 | 0.0011445 | 0.0015784 | 0.0021754 | 0.0029951 | 0.0041184 | 0.0056531 | 0.0077418 | 0.01057 | 0.014377 | 0.019459 | 0.026184 | 0.034986 | 0.046368 | 0.060875 | 0.079053 | 0.10135 | 0.12801 | 0.15895 | 0.19378 | 0.23199 | 0.27311 | 0.31699 | 0.36364 | 0.41278 | 0.46339 | 0.5136 | 0.56131 | 0.60499 | 0.64413 | 0.67915 | 0.71097
2500 | 6.0979e-05 | 8.425e-05 | 0.00011639 | 0.00016079 | 0.00022211 | 0.00030677 | 0.00042364 | 0.00058493 | 0.0008074 | 0.0011141 | 0.0015365 | 0.0021176 | 0.0029158 | 0.0040096 | 0.0055044 | 0.0075392 | 0.010296 | 0.014006 | 0.018964 | 0.025527 | 0.034124 | 0.045249 | 0.059446 | 0.077258 | 0.099146 | 0.12536 | 0.15587 | 0.1903 | 0.22815 | 0.26897 | 0.31259 | 0.35899 | 0.40793 | 0.45838 | 0.50848 | 0.55615 | 0.59979 | 0.63888 | 0.67382 | 0.70556
2525 | 5.9361e-05 | 8.2015e-05 | 0.0001133 | 0.00015653 | 0.00021622 | 0.00029864 | 0.00041242 | 0.00056943 | 0.00078603 | 0.0010846 | 0.0014959 | 0.0020618 | 0.002839 | 0.0039044 | 0.0053605 | 0.0073431 | 0.01003 | 0.013648 | 0.018484 | 0.02489 | 0.033287 | 0.044163 | 0.058055 | 0.07551 | 0.096993 | 0.12278 | 0.15285 | 0.18688 | 0.22437 | 0.26488 | 0.30823 | 0.35439 | 0.40311 | 0.45338 | 0.50338 | 0.55098 | 0.59458 | 0.6336 | 0.66846 | 0.70012
2550 | 5.7798e-05 | 7.9855e-05 | 0.00011032 | 0.00015241 | 0.00021052 | 0.00029078 | 0.00040157 | 0.00055446 | 0.00076537 | 0.0010561 | 0.0014567 | 0.0020078 | 0.0027648 | 0.0038026 | 0.0052213 | 0.0071535 | 0.0097723 | 0.013301 | 0.018019 | 0.024272 | 0.032475 | 0.043108 | 0.056704 | 0.073807 | 0.094893 | 0.12025 | 0.14989 | 0.18351 | 0.22064 | 0.26085 | 0.30392 | 0.34983 | 0.39832 | 0.44841 | 0.49828 | 0.54581 | 0.58935 | 0.62831 | 0.66308 | 0.69465
2575 | 5.6287e-05 | 7.7768e-05 | 0.00010744 | 0.00014842 | 0.00020503 | 0.00028319 | 0.00039108 | 0.00053999 | 0.00074541 | 0.0010286 | 0.0014187 | 0.0019556 | 0.0026931 | 0.0037043 | 0.0050868 | 0.00697 | 0.0095234 | 0.012965 | 0.017569 | 0.023674 | 0.031687 | 0.042084 | 0.05539 | 0.072151 | 0.092846 | 0.11778 | 0.14699 | 0.18021 | 0.21698 | 0.25687 | 0.29966 | 0.34531 | 0.39356 | 0.44346 | 0.4932 | 0.54065 | 0.58413 | 0.62301 | 0.65769 | 0.68918
2600 | 5.4828e-05 | 7.5753e-05 | 0.00010465 | 0.00014458 | 0.00019971 | 0.00027585 | 0.00038096 | 0.00052602 | 0.00072614 | 0.001002 | 0.0013821 | 0.0019052 | 0.0026239 | 0.0036093 | 0.0049568 | 0.0067928 | 0.0092827 | 0.01264 | 0.017133 | 0.023094 | 0.030924 | 0.04109 | 0.054115 | 0.07054 | 0.090852 | 0.11537 | 0.14416 | 0.17698 | 0.21338 | 0.25295 | 0.29545 | 0.34084 | 0.38885 | 0.43855 | 0.48815 | 0.5355 | 0.57891 | 0.61771 | 0.6523 | 0.6837
2625 | 5.3417e-05 | 7.3802e-05 | 0.00010196 | 0.00014086 | 0.00019458 | 0.00026876 | 0.00037117 | 0.0005125 | 0.00070749 | 0.00097632 | 0.0013467 | 0.0018564 | 0.0025568 | 0.0035173 | 0.0048309 | 0.0066211 | 0.0090495 | 0.012325 | 0.01671 | 0.022532 | 0.030183 | 0.040125 | 0.052875 | 0.068971 | 0.088908 | 0.11302 | 0.14139 | 0.1738 | 0.20984 | 0.24908 | 0.2913 | 0.33641 | 0.38418 | 0.43367 | 0.48311 | 0.53035 | 0.57368 | 0.6124 | 0.6469 | 0.67821
2650 | 5.2048e-05 | 7.1912e-05 | 9.9348e-05 | 0.00013725 | 0.00018959 | 0.00026188 | 0.00036167 | 0.00049939 | 0.0006894 | 0.00095138 | 0.0013123 | 0.0018091 | 0.0024918 | 0.003428 | 0.0047087 | 0.0064544 | 0.0088231 | 0.012019 | 0.0163 | 0.021985 | 0.029463 | 0.039186 | 0.051666 | 0.06744 | 0.087007 | 0.11071 | 0.13867 | 0.17067 | 0.20634 | 0.24526 | 0.28718 | 0.33202 | 0.37954 | 0.4288 | 0.47808 | 0.5252 | 0.56844 | 0.60707 | 0.64146 | 0.67268
2675 | 5.0721e-05 | 7.0079e-05 | 9.6816e-05 | 0.00013375 | 0.00018476 | 0.00025521 | 0.00035246 | 0.00048668 | 0.00067186 | 0.0009272 | 0.001279 | 0.0017632 | 0.0024287 | 0.0033415 | 0.0045903 | 0.0062928 | 0.0086035 | 0.011722 | 0.015901 | 0.021454 | 0.028762 | 0.038271 | 0.050488 | 0.065947 | 0.085149 | 0.10846 | 0.136 | 0.1676 | 0.2029 | 0.24149 | 0.28311 | 0.32767 | 0.37492 | 0.42396 | 0.47305 | 0.52005 | 0.56319 | 0.60172 | 0.63601 | 0.66714
2700 | 4.9436e-05 | 6.8302e-05 | 9.4362e-05 | 0.00013036 | 0.00018008 | 0.00024874 | 0.00034353 | 0.00047436 | 0.00065487 | 0.00090376 | 0.0012467 | 0.0017188 | 0.0023676 | 0.0032576 | 0.0044754 | 0.006136 | 0.0083904 | 0.011434 | 0.015514 | 0.020938 | 0.028081 | 0.037381 | 0.049341 | 0.064491 | 0.083336 | 0.10625 | 0.13338 | 0.16458 | 0.19951 | 0.23777 | 0.27909 | 0.32337 | 0.37034 | 0.41914 | 0.46804 | 0.5149 | 0.55793 | 0.59637 | 0.63054 | 0.66157
2725 | 4.819e-05 | 6.6582e-05 | 9.1986e-05 | 0.00012708 | 0.00017555 | 0.00024248 | 0.00033489 | 0.00046243 | 0.00063841 | 0.00088106 | 0.0012154 | 0.0016757 | 0.0023083 | 0.0031763 | 0.004364 | 0.005984 | 0.0081837 | 0.011154 | 0.015138 | 0.020437 | 0.027419 | 0.036516 | 0.048224 | 0.063072 | 0.081566 | 0.10409 | 0.13081 | 0.16162 | 0.19618 | 0.2341 | 0.27512 | 0.3191 | 0.3658 | 0.41435 | 0.46305 | 0.50976 | 0.55268 | 0.591 | 0.62507 | 0.656
2750 | 4.6985e-05 | 6.4916e-05 | 8.9685e-05 | 0.0001239 | 0.00017116 | 0.00023642 | 0.00032652 | 0.00045088 | 0.00062246 | 0.00085907 | 0.0011851 | 0.001634 | 0.002251 | 0.0030975 | 0.0042562 | 0.0058367 | 0.0079834 | 0.010883 | 0.014774 | 0.019951 | 0.026776 | 0.035675 | 0.047138 | 0.06169 | 0.079839 | 0.10198 | 0.1283 | 0.15871 | 0.1929 | 0.23048 | 0.27119 | 0.31488 | 0.3613 | 0.4096 | 0.45809 | 0.50464 | 0.54743 | 0.58564 | 0.6196 | 0.65042
2775 | 4.5818e-05 | 6.3304e-05 | 8.7457e-05 | 0.00012083 | 0.00016691 | 0.00023055 | 0.00031842 | 0.00043969 | 0.00060703 | 0.00083779 | 0.0011558 | 0.0015936 | 0.0021954 | 0.0030213 | 0.0041517 | 0.005694 | 0.0077893 | 0.010621 | 0.01442 | 0.01948 | 0.026152 | 0.034858 | 0.046081 | 0.060344 | 0.078156 | 0.099923 | 0.12585 | 0.15586 | 0.18967 | 0.22692 | 0.26731 | 0.31071 | 0.35684 | 0.40488 | 0.45315 | 0.49954 | 0.5422 | 0.58029 | 0.61413 | 0.64485
2800 | 4.4688e-05 | 6.1744e-05 | 8.5303e-05 | 0.00011785 | 0.0001628 | 0.00022487 | 0.00031058 | 0.00042887 | 0.0005921 | 0.0008172 | 0.0011274 | 0.0015545 | 0.0021416 | 0.0029474 | 0.0040506 | 0.0055559 | 0.0076014 | 0.010366 | 0.014078 | 0.019022 | 0.025546 | 0.034065 | 0.045055 | 0.059035 | 0.076516 | 0.097913 | 0.12344 | 0.15306 | 0.18651 | 0.22341 | 0.26349 | 0.30658 | 0.35243 | 0.40019 | 0.44825 | 0.49446 | 0.53698 | 0.57496 | 0.60868 | 0.6393
2825 | 4.3591e-05 | 6.0229e-05 | 8.3209e-05 | 0.00011496 | 0.0001588 | 0.00021936 | 0.00030296 | 0.00041836 | 0.0005776 | 0.00079719 | 0.0010998 | 0.0015165 | 0.0020894 | 0.0028757 | 0.0039523 | 0.0054216 | 0.0074186 | 0.010119 | 0.013745 | 0.018577 | 0.024957 | 0.033292 | 0.044054 | 0.057757 | 0.074914 | 0.095946 | 0.12109 | 0.15032 | 0.18339 | 0.21995 | 0.25972 | 0.30251 | 0.34805 | 0.39555 | 0.44337 | 0.48941 | 0.53179 | 0.56964 | 0.60324 | 0.63375
2850 | 4.2522e-05 | 5.8752e-05 | 8.1169e-05 | 0.00011214 | 0.00015491 | 0.00021398 | 0.00029554 | 0.00040811 | 0.00056346 | 0.00077769 | 0.0010729 | 0.0014795 | 0.0020385 | 0.0028058 | 0.0038565 | 0.0052907 | 0.0072404 | 0.0098771 | 0.01342 | 0.018143 | 0.024381 | 0.032537 | 0.043075 | 0.056507 | 0.073345 | 0.094018 | 0.11878 | 0.14762 | 0.18032 | 0.21654 | 0.25598 | 0.29847 | 0.34372 | 0.39094 | 0.43852 | 0.48437 | 0.5266 | 0.56432 | 0.5978 | 0.62821
2875 | 4.1483e-05 | 5.7315e-05 | 7.9185e-05 | 0.0001094 | 0.00015113 | 0.00020875 | 0.00028832 | 0.00039815 | 0.00054971 | 0.00075872 | 0.0010468 | 0.0014435 | 0.001989 | 0.0027378 | 0.0037632 | 0.0051633 | 0.007067 | 0.0096421 | 0.013103 | 0.017719 | 0.02382 | 0.031801 | 0.042121 | 0.055287 | 0.07181 | 0.092129 | 0.11651 | 0.14497 | 0.1773 | 0.21317 | 0.2523 | 0.29447 | 0.33942 | 0.38636 | 0.4337 | 0.47935 | 0.52142 | 0.55901 | 0.59236 | 0.62266
2900 | 4.0474e-05 | 5.5922e-05 | 7.726e-05 | 0.00010674 | 0.00014745 | 0.00020368 | 0.00028132 | 0.00038848 | 0.00053637 | 0.00074033 | 0.0010214 | 0.0014085 | 0.0019409 | 0.0026717 | 0.0036728 | 0.0050396 | 0.0068986 | 0.0094139 | 0.012796 | 0.017308 | 0.023274 | 0.031084 | 0.041191 | 0.054096 | 0.070312 | 0.090283 | 0.11429 | 0.14236 | 0.17433 | 0.20986 | 0.24866 | 0.29052 | 0.33516 | 0.38181 | 0.4289 | 0.47434 | 0.51626 | 0.5537 | 0.58693 | 0.61712
2925 | 3.9499e-05 | 5.4574e-05 | 7.5398e-05 | 0.00010417 | 0.0001439 | 0.00019878 | 0.00027454 | 0.00037913 | 0.00052346 | 0.00072252 | 0.00099689 | 0.0013747 | 0.0018944 | 0.0026079 | 0.0035852 | 0.0049199 | 0.0067355 | 0.0091928 | 0.012498 | 0.016909 | 0.022745 | 0.030388 | 0.040286 | 0.052937 | 0.068852 | 0.088479 | 0.11211 | 0.13981 | 0.1714 | 0.20659 | 0.24506 | 0.28661 | 0.33094 | 0.37729 | 0.42412 | 0.46935 | 0.5111 | 0.5484 | 0.5815 | 0.61158
2950 | 3.8558e-05 | 5.3274e-05 | 7.3601e-05 | 0.00010169 | 0.00014047 | 0.00019404 | 0.00026801 | 0.00037011 | 0.00051101 | 0.00070534 | 0.00097321 | 0.0013421 | 0.0018495 | 0.0025462 | 0.0035006 | 0.0048043 | 0.0065779 | 0.0089791 | 0.012209 | 0.016523 | 0.022232 | 0.029714 | 0.039409 | 0.051811 | 0.06743 | 0.08672 | 0.10999 | 0.13731 | 0.16853 | 0.20337 | 0.24151 | 0.28274 | 0.32676 | 0.3728 | 0.41937 | 0.46438 | 0.50595 | 0.5431 | 0.57607 | 0.60604
2975 | 3.7652e-05 | 5.2023e-05 | 7.1874e-05 | 9.9299e-05 | 0.00013718 | 0.00018949 | 0.00026172 | 0.00036143 | 0.00049903 | 0.00068882 | 0.00095043 | 0.0013107 | 0.0018063 | 0.0024868 | 0.0034192 | 0.0046929 | 0.0064262 | 0.0087732 | 0.011932 | 0.01615 | 0.021737 | 0.029062 | 0.03856 | 0.050719 | 0.066049 | 0.085007 | 0.10791 | 0.13486 | 0.16571 | 0.2002 | 0.23801 | 0.27892 | 0.32261 | 0.36835 | 0.41464 | 0.45942 | 0.50081 | 0.53781 | 0.57064 | 0.6005
3000 | 3.6785e-05 | 5.0825e-05 | 7.0218e-05 | 9.7011e-05 | 0.00013402 | 0.00018512 | 0.00025569 | 0.00035311 | 0.00048755 | 0.00067298 | 0.00092858 | 0.0012806 | 0.0017649 | 0.0024299 | 0.0033411 | 0.0045861 | 0.0062805 | 0.0085753 | 0.011664 | 0.015792 | 0.02126 | 0.028433 | 0.037739 | 0.049663 | 0.06471 | 0.083343 | 0.10589 | 0.13246 | 0.16295 | 0.19708 | 0.23456 | 0.27514 | 0.31851 | 0.36393 | 0.40994 | 0.45449 | 0.49568 | 0.53253 | 0.56522 | 0.59496

## 50
50 | 0.01 | 0.013818 | 0.019093 | 0.026383 | 0.036455 | 0.050373 | 0.069604 | 0.096177 | 0.1329 | 0.18363 | 0.25374 | 0.35061 | 0.48447 | 0.66943 | 0.92501 | 1.2782 | 1.7661 | 2.4404 | 3.3721 | 4.6595 | 6.4384 | 8.8965 | 12.293 | 16.9862 | 23.4712 | 32.4321 | 44.814 | 61.9232 | 85.5642 | 118.231 | 163.3692 | 225.7404 | 311.9236 | 431.0099 | 595.561 | 822.9344 | 1137.1146 | 1571.2426 | 2171.1121 | 3000
450 | 0.0022568 | 0.0031067 | 0.0042705 | 0.0058594 | 0.0080184 | 0.010935 | 0.014844 | 0.02003 | 0.026821 | 0.035572 | 0.046636 | 0.060337 | 0.076939 | 0.09665 | 0.11963 | 0.14594 | 0.17547 | 0.20776 | 0.24195 | 0.27684 | 0.3112 | 0.3441 | 0.37524 | 0.4049 | 0.43375 | 0.46244 | 0.49131 | 0.52041 | 0.54972 | 0.57926 | 0.60922 | 0.63977 | 0.67095 | 0.70261 | 0.73446 | 0.76617 | 0.79739 | 0.82775 | 0.85675 | 0.88371
475 | 0.0020476 | 0.0028199 | 0.0038783 | 0.0053251 | 0.0072945 | 0.0099613 | 0.013547 | 0.018323 | 0.024611 | 0.032769 | 0.043174 | 0.056189 | 0.072142 | 0.091312 | 0.11393 | 0.14014 | 0.16988 | 0.20277 | 0.23793 | 0.27412 | 0.30995 | 0.34432 | 0.37678 | 0.40755 | 0.4373 | 0.46673 | 0.49619 | 0.52577 | 0.55547 | 0.58544 | 0.61592 | 0.64709 | 0.67892 | 0.71118 | 0.74353 | 0.77559 | 0.80695 | 0.83713 | 0.86546 | 0.89122
500 | 0.0018677 | 0.0025729 | 0.0035403 | 0.0048641 | 0.0066686 | 0.0091171 | 0.012418 | 0.01683 | 0.022667 | 0.030285 | 0.040072 | 0.052422 | 0.067709 | 0.086277 | 0.10842 | 0.13434 | 0.16408 | 0.19728 | 0.23314 | 0.27036 | 0.30746 | 0.34321 | 0.37696 | 0.40883 | 0.43948 | 0.46961 | 0.49963 | 0.52967 | 0.55979 | 0.59022 | 0.62124 | 0.65301 | 0.68542 | 0.7182 | 0.75094 | 0.78322 | 0.81454 | 0.8443 | 0.87174 | 0.8961
525 | 0.001711 | 0.0023577 | 0.0032455 | 0.0044615 | 0.0061213 | 0.0083771 | 0.011425 | 0.015513 | 0.020941 | 0.028063 | 0.037271 | 0.048978 | 0.063597 | 0.081518 | 0.10309 | 0.1286 | 0.15812 | 0.1914 | 0.22769 | 0.2657 | 0.30389 | 0.34087 | 0.37586 | 0.40883 | 0.44035 | 0.47116 | 0.50171 | 0.53219 | 0.56277 | 0.59369 | 0.62526 | 0.65759 | 0.69053 | 0.72375 | 0.75681 | 0.78919 | 0.82031 | 0.84945 | 0.87582 | 0.89868
550 | 0.0015734 | 0.0021685 | 0.0029861 | 0.0041068 | 0.0056383 | 0.0077229 | 0.010545 | 0.01434 | 0.019398 | 0.026063 | 0.034728 | 0.045819 | 0.059773 | 0.077021 | 0.097964 | 0.12293 | 0.15209 | 0.18525 | 0.22173 | 0.2603 | 0.29938 | 0.33747 | 0.37362 | 0.40764 | 0.44003 | 0.47148 | 0.50254 | 0.53349 | 0.56454 | 0.59599 | 0.6281 | 0.66097 | 0.6944 | 0.72801 | 0.76131 | 0.79372 | 0.82453 | 0.85294 | 0.87815 | 0.89952
575 | 0.0014521 | 0.0020017 | 0.0027571 | 0.0037935 | 0.005211 | 0.0071431 | 0.0097635 | 0.013295 | 0.018016 | 0.024261 | 0.032419 | 0.042922 | 0.056225 | 0.072788 | 0.093053 | 0.1174 | 0.14605 | 0.17892 | 0.21539 | 0.25431 | 0.29409 | 0.33314 | 0.37036 | 0.40541 | 0.43867 | 0.4707 | 0.50212 | 0.53337 | 0.56497 | 0.59712 | 0.62992 | 0.6633 | 0.69716 | 0.73111 | 0.7646 | 0.79696 | 0.82741 | 0.85498 | 0.87867 | 0.89889
600 | 0.0013428 | 0.0018514 | 0.0025508 | 0.003511 | 0.0048253 | 0.0066189 | 0.0090553 | 0.012346 | 0.016756 | 0.022611 | 0.030293 | 0.040235 | 0.052904 | 0.068784 | 0.088348 | 0.11202 | 0.14009 | 0.17254 | 0.20886 | 0.24795 | 0.28827 | 0.32816 | 0.36636 | 0.40236 | 0.43639 | 0.4691 | 0.50117 | 0.53307 | 0.56512 | 0.59762 | 0.63079 | 0.66465 | 0.69894 | 0.73322 | 0.76687 | 0.79912 | 0.82911 | 0.85593 | 0.87886 | 0.89757
625 | 0.0012456 | 0.0017176 | 0.002367 | 0.003259 | 0.004481 | 0.0061502 | 0.0084208 | 0.011493 | 0.015621 | 0.021117 | 0.028356 | 0.037769 | 0.049828 | 0.065032 | 0.083884 | 0.10685 | 0.13426 | 0.16618 | 0.2022 | 0.24132 | 0.28202 | 0.3226 | 0.3617 | 0.39861 | 0.43345 | 0.4668 | 0.49941 | 0.53183 | 0.56434 | 0.59721 | 0.6307 | 0.66505 | 0.69984 | 0.73447 | 0.76825 | 0.80032 | 0.82969 | 0.85571 | 0.87793 | 0.89556
650 | 0.0011582 | 0.0015973 | 0.0022016 | 0.0030322 | 0.0041708 | 0.0057275 | 0.0078476 | 0.010721 | 0.014589 | 0.019755 | 0.026582 | 0.035494 | 0.046968 | 0.061513 | 0.079653 | 0.10188 | 0.12859 | 0.1599 | 0.1955 | 0.2345 | 0.27543 | 0.31659 | 0.35647 | 0.39423 | 0.42982 | 0.46379 | 0.49689 | 0.52976 | 0.56281 | 0.59633 | 0.63047 | 0.6652 | 0.70024 | 0.73505 | 0.7689 | 0.80086 | 0.82993 | 0.8552 | 0.87619 | 0.89299
675 | 0.0010794 | 0.0014888 | 0.0020524 | 0.0028273 | 0.0038903 | 0.0053449 | 0.0073281 | 0.01002 | 0.01365 | 0.01851 | 0.024953 | 0.033396 | 0.044313 | 0.05822 | 0.075657 | 0.097144 | 0.12311 | 0.15376 | 0.18887 | 0.22764 | 0.26868 | 0.31029 | 0.35088 | 0.38944 | 0.42579 | 0.46039 | 0.49402 | 0.52737 | 0.56091 | 0.59493 | 0.62956 | 0.66465 | 0.69991 | 0.73487 | 0.76876 | 0.80062 | 0.82938 | 0.85402 | 0.87419 | 0.89034
700 | 0.0010081 | 0.0013906 | 0.0019172 | 0.0026418 | 0.0036362 | 0.0049978 | 0.0068561 | 0.0093814 | 0.012794 | 0.017371 | 0.023457 | 0.031459 | 0.041846 | 0.05514 | 0.071888 | 0.092635 | 0.11785 | 0.14779 | 0.18233 | 0.22077 | 0.26182 | 0.30377 | 0.34497 | 0.38428 | 0.42135 | 0.45658 | 0.49074 | 0.52457 | 0.55858 | 0.59304 | 0.62806 | 0.66356 | 0.69922 | 0.73446 | 0.76844 | 0.80008 | 0.82829 | 0.8523 | 0.87191 | 0.88764
725 | 0.00094339 | 0.0013014 | 0.0017946 | 0.0024732 | 0.0034051 | 0.0046821 | 0.0064263 | 0.0087994 | 0.012011 | 0.016328 | 0.022081 | 0.02967 | 0.039557 | 0.052262 | 0.068342 | 0.08836 | 0.11281 | 0.14202 | 0.17594 | 0.21398 | 0.25493 | 0.29714 | 0.33887 | 0.37887 | 0.41665 | 0.45251 | 0.48721 | 0.52153 | 0.55601 | 0.59092 | 0.62635 | 0.66221 | 0.69817 | 0.73362 | 0.76764 | 0.79911 | 0.82695 | 0.85045 | 0.8696 | 0.88508
750 | 0.00088453 | 0.0012203 | 0.001683 | 0.0023198 | 0.0031947 | 0.0043942 | 0.006034 | 0.0082673 | 0.011294 | 0.01537 | 0.020814 | 0.028016 | 0.03743 | 0.049573 | 0.065008 | 0.08431 | 0.10801 | 0.13647 | 0.16973 | 0.20729 | 0.24806 | 0.29042 | 0.33262 | 0.37325 | 0.41171 | 0.4482 | 0.48345 | 0.51825 | 0.55319 | 0.58853 | 0.62435 | 0.66055 | 0.69678 | 0.73239 | 0.76645 | 0.79778 | 0.82531 | 0.84843 | 0.86727 | 0.88269
775 | 0.00083085 | 0.0011464 | 0.0015812 | 0.0021797 | 0.0030025 | 0.0041312 | 0.0056752 | 0.0077802 | 0.010637 | 0.014489 | 0.019647 | 0.026486 | 0.035454 | 0.047063 | 0.061878 | 0.080483 | 0.10343 | 0.13114 | 0.16371 | 0.20076 | 0.24127 | 0.28371 | 0.32628 | 0.36751 | 0.40663 | 0.44374 | 0.47954 | 0.51483 | 0.55022 | 0.58598 | 0.62219 | 0.65872 | 0.69521 | 0.731 | 0.76508 | 0.79628 | 0.82355 | 0.84638 | 0.86505 | 0.88054
800 | 0.00078177 | 0.0010788 | 0.001488 | 0.0020516 | 0.0028266 | 0.0038902 | 0.0053463 | 0.007333 | 0.010032 | 0.013678 | 0.018568 | 0.025068 | 0.033616 | 0.044718 | 0.058936 | 0.076866 | 0.099079 | 0.12603 | 0.15789 | 0.19437 | 0.23457 | 0.277 | 0.31989 | 0.36165 | 0.4014 | 0.43914 | 0.47549 | 0.51127 | 0.54709 | 0.58326 | 0.61984 | 0.6567 | 0.69345 | 0.72939 | 0.76351 | 0.7946 | 0.82167 | 0.84432 | 0.86295 | 0.87864
825 | 0.00073679 | 0.0010168 | 0.0014026 | 0.0019341 | 0.0026652 | 0.0036691 | 0.0050441 | 0.0069218 | 0.0094755 | 0.01293 | 0.017571 | 0.023753 | 0.031905 | 0.042525 | 0.056174 | 0.07345 | 0.094943 | 0.12114 | 0.15229 | 0.18817 | 0.22799 | 0.27035 | 0.31347 | 0.35572 | 0.39607 | 0.43442 | 0.47132 | 0.50758 | 0.54385 | 0.58042 | 0.61738 | 0.65455 | 0.69155 | 0.72766 | 0.76181 | 0.79282 | 0.81975 | 0.84231 | 0.86101 | 0.87701
850 | 0.00069546 | 0.00095982 | 0.0013241 | 0.0018261 | 0.0025168 | 0.0034655 | 0.0047659 | 0.0065428 | 0.0089618 | 0.012238 | 0.016647 | 0.022532 | 0.030311 | 0.040474 | 0.053578 | 0.070223 | 0.091014 | 0.11647 | 0.14688 | 0.18214 | 0.22154 | 0.26375 | 0.30705 | 0.34973 | 0.39065 | 0.42959 | 0.46704 | 0.50379 | 0.54049 | 0.57746 | 0.61478 | 0.65228 | 0.68953 | 0.72578 | 0.75998 | 0.79094 | 0.8178 | 0.84035 | 0.85923 | 0.87562
875 | 0.0006574 | 0.00090735 | 0.0012518 | 0.0017266 | 0.00238 | 0.0032779 | 0.0045091 | 0.0061927 | 0.0084867 | 0.011597 | 0.01579 | 0.021396 | 0.028823 | 0.038553 | 0.051136 | 0.067175 | 0.087281 | 0.112 | 0.14169 | 0.1763 | 0.21522 | 0.25724 | 0.30065 | 0.3437 | 0.38517 | 0.42468 | 0.46267 | 0.4999 | 0.53703 | 0.5744 | 0.61209 | 0.6499 | 0.6874 | 0.72381 | 0.75806 | 0.78901 | 0.81585 | 0.83849 | 0.85762 | 0.87448
900 | 0.00062227 | 0.00085891 | 0.0011851 | 0.0016347 | 0.0022536 | 0.0031044 | 0.0042716 | 0.0058687 | 0.0080466 | 0.011003 | 0.014993 | 0.020338 | 0.027433 | 0.036752 | 0.048838 | 0.064292 | 0.083736 | 0.10774 | 0.13669 | 0.17063 | 0.20906 | 0.25082 | 0.29427 | 0.33765 | 0.37961 | 0.41969 | 0.45821 | 0.49592 | 0.53347 | 0.57124 | 0.60929 | 0.64743 | 0.68518 | 0.72175 | 0.75606 | 0.78703 | 0.81392 | 0.83671 | 0.85618 | 0.87356
925 | 0.00058978 | 0.00081411 | 0.0011234 | 0.0015497 | 0.0021366 | 0.0029438 | 0.0040516 | 0.0055683 | 0.0076381 | 0.01045 | 0.014251 | 0.01935 | 0.026133 | 0.035062 | 0.046674 | 0.061567 | 0.080367 | 0.10366 | 0.13189 | 0.16515 | 0.20304 | 0.2445 | 0.28794 | 0.33159 | 0.37401 | 0.41463 | 0.45367 | 0.49184 | 0.52982 | 0.56798 | 0.60641 | 0.64487 | 0.68287 | 0.7196 | 0.754 | 0.78503 | 0.81202 | 0.83503 | 0.85489 | 0.87284
950 | 0.00055966 | 0.00077257 | 0.0010661 | 0.0014708 | 0.0020281 | 0.0027947 | 0.0038473 | 0.0052892 | 0.0072582 | 0.0099361 | 0.013559 | 0.018428 | 0.024915 | 0.033475 | 0.044634 | 0.058988 | 0.077165 | 0.099772 | 0.12728 | 0.15985 | 0.19717 | 0.23829 | 0.28166 | 0.32552 | 0.36837 | 0.4095 | 0.44905 | 0.48768 | 0.52608 | 0.56464 | 0.60344 | 0.64223 | 0.68049 | 0.71739 | 0.7519 | 0.78302 | 0.81015 | 0.83344 | 0.85374 | 0.87229
975 | 0.00053155 | 0.0007338 | 0.0010127 | 0.0013972 | 0.0019267 | 0.0026555 | 0.0036564 | 0.0050282 | 0.0069027 | 0.0094542 | 0.01291 | 0.01756 | 0.023768 | 0.031976 | 0.042702 | 0.056536 | 0.074109 | 0.096041 | 0.12283 | 0.15472 | 0.19145 | 0.23217 | 0.27544 | 0.31946 | 0.36269 | 0.4043 | 0.44435 | 0.48344 | 0.52226 | 0.56122 | 0.60039 | 0.63951 | 0.67803 | 0.71512 | 0.74976 | 0.781 | 0.80833 | 0.83194 | 0.85272 | 0.87188
1000 | 0.00050568 | 0.00069811 | 0.0009635 | 0.0013294 | 0.0018334 | 0.0025272 | 0.0034804 | 0.0047873 | 0.0065744 | 0.0090087 | 0.012309 | 0.016756 | 0.022702 | 0.030577 | 0.040893 | 0.054232 | 0.071225 | 0.092501 | 0.11859 | 0.14978 | 0.1859 | 0.2262 | 0.26928 | 0.31341 | 0.35697 | 0.39904 | 0.43956 | 0.4791 | 0.51833 | 0.55769 | 0.59724 | 0.6367 | 0.67549 | 0.71278 | 0.74757 | 0.77898 | 0.80655 | 0.83052 | 0.85182 | 0.87161
1025 | 0.00048173 | 0.00066507 | 0.00091796 | 0.0012666 | 0.001747 | 0.0024083 | 0.0033173 | 0.0045641 | 0.0062697 | 0.0085949 | 0.01175 | 0.016006 | 0.021706 | 0.029268 | 0.039194 | 0.05206 | 0.068494 | 0.089134 | 0.11453 | 0.14503 | 0.18052 | 0.22035 | 0.26321 | 0.30738 | 0.35123 | 0.39371 | 0.43469 | 0.47466 | 0.5143 | 0.55405 | 0.59398 | 0.63378 | 0.67286 | 0.71037 | 0.74535 | 0.77696 | 0.8048 | 0.82918 | 0.85102 | 0.87146
1050 | 0.00045901 | 0.00063373 | 0.00087474 | 0.0012071 | 0.001665 | 0.0022955 | 0.0031624 | 0.004352 | 0.0059802 | 0.0082013 | 0.011218 | 0.015292 | 0.020755 | 0.028016 | 0.037566 | 0.049973 | 0.065863 | 0.085879 | 0.1106 | 0.14039 | 0.17525 | 0.21459 | 0.25718 | 0.30137 | 0.34546 | 0.38833 | 0.42975 | 0.47015 | 0.51019 | 0.55033 | 0.59064 | 0.63079 | 0.67017 | 0.70792 | 0.7431 | 0.77493 | 0.80308 | 0.82788 | 0.85028 | 0.87135
1075 | 0.00043761 | 0.00060422 | 0.00083404 | 0.001151 | 0.0015878 | 0.0021892 | 0.0030165 | 0.004152 | 0.005707 | 0.0078296 | 0.010715 | 0.014616 | 0.019853 | 0.026826 | 0.036016 | 0.047981 | 0.063344 | 0.082752 | 0.1068 | 0.1359 | 0.17011 | 0.20893 | 0.25123 | 0.29538 | 0.33967 | 0.38291 | 0.42475 | 0.46556 | 0.506 | 0.54652 | 0.58721 | 0.62772 | 0.6674 | 0.7054 | 0.74082 | 0.7729 | 0.80137 | 0.82662 | 0.84958 | 0.87125
1100 | 0.00041764 | 0.00057667 | 0.00079605 | 0.0010986 | 0.0015156 | 0.0020899 | 0.0028801 | 0.003965 | 0.0054514 | 0.0074816 | 0.010243 | 0.013981 | 0.019006 | 0.025706 | 0.034551 | 0.046093 | 0.060948 | 0.079767 | 0.10316 | 0.13158 | 0.16513 | 0.20341 | 0.24537 | 0.28943 | 0.33388 | 0.37745 | 0.41968 | 0.46089 | 0.50171 | 0.54262 | 0.58368 | 0.62455 | 0.66455 | 0.70283 | 0.73849 | 0.77084 | 0.79966 | 0.82537 | 0.84889 | 0.87116
1125 | 0.00039899 | 0.00055093 | 0.00076055 | 0.0010497 | 0.0014482 | 0.0019972 | 0.0027525 | 0.0037901 | 0.0052122 | 0.0071556 | 0.0098012 | 0.013385 | 0.018208 | 0.024649 | 0.033167 | 0.044304 | 0.05867 | 0.076917 | 0.099668 | 0.1274 | 0.1603 | 0.19801 | 0.23959 | 0.28352 | 0.32808 | 0.37193 | 0.41453 | 0.45613 | 0.49733 | 0.5386 | 0.58004 | 0.62128 | 0.66162 | 0.70019 | 0.73612 | 0.76877 | 0.79796 | 0.82415 | 0.84823 | 0.87108
1150 | 0.00038144 | 0.00052671 | 0.00072714 | 0.0010036 | 0.0013847 | 0.0019098 | 0.0026324 | 0.0036253 | 0.0049867 | 0.006848 | 0.0093837 | 0.012821 | 0.017453 | 0.023647 | 0.031852 | 0.042598 | 0.056492 | 0.074183 | 0.096305 | 0.12337 | 0.15559 | 0.19273 | 0.23389 | 0.27764 | 0.32227 | 0.36637 | 0.40932 | 0.45128 | 0.49284 | 0.53448 | 0.57629 | 0.6179 | 0.6586 | 0.69749 | 0.73372 | 0.76669 | 0.79627 | 0.82295 | 0.84759 | 0.871
1175 | 0.00036492 | 0.00050392 | 0.00069569 | 0.00096027 | 0.001325 | 0.0018276 | 0.0025193 | 0.00347 | 0.0047741 | 0.0065579 | 0.0089895 | 0.012289 | 0.016739 | 0.022697 | 0.030601 | 0.040974 | 0.054412 | 0.071563 | 0.093069 | 0.11947 | 0.15102 | 0.18756 | 0.22828 | 0.27181 | 0.31646 | 0.36078 | 0.40404 | 0.44635 | 0.48826 | 0.53026 | 0.57245 | 0.61443 | 0.65549 | 0.69472 | 0.73127 | 0.76458 | 0.79458 | 0.82175 | 0.84695 | 0.87092
1200 | 0.00034937 | 0.00048245 | 0.00066608 | 0.00091945 | 0.0012687 | 0.0017501 | 0.0024127 | 0.0033237 | 0.0045736 | 0.0062842 | 0.0086173 | 0.011785 | 0.016063 | 0.021796 | 0.029414 | 0.039427 | 0.052426 | 0.069054 | 0.08996 | 0.1157 | 0.14659 | 0.18252 | 0.22277 | 0.26604 | 0.31067 | 0.35517 | 0.39872 | 0.44136 | 0.48361 | 0.52596 | 0.56851 | 0.61087 | 0.6523 | 0.69188 | 0.72876 | 0.76243 | 0.79284 | 0.82051 | 0.84626 | 0.8708
1225 | 0.00033471 | 0.00046222 | 0.00063817 | 0.00088096 | 0.0012157 | 0.001677 | 0.0023121 | 0.0031856 | 0.0043844 | 0.0060257 | 0.0082656 | 0.011309 | 0.015422 | 0.020942 | 0.028285 | 0.037954 | 0.050529 | 0.066651 | 0.086971 | 0.11207 | 0.14229 | 0.1776 | 0.21736 | 0.26034 | 0.30491 | 0.34955 | 0.39337 | 0.43632 | 0.47889 | 0.52157 | 0.56448 | 0.60722 | 0.64903 | 0.68898 | 0.72621 | 0.76025 | 0.79109 | 0.81924 | 0.84553 | 0.87061
1250 | 0.00032086 | 0.0004431 | 0.0006118 | 0.00084459 | 0.0011656 | 0.0016079 | 0.0022171 | 0.003055 | 0.0042054 | 0.0057811 | 0.0079324 | 0.010858 | 0.014814 | 0.020129 | 0.02721 | 0.036548 | 0.048715 | 0.064345 | 0.084095 | 0.10856 | 0.13812 | 0.1728 | 0.21205 | 0.2547 | 0.29917 | 0.34391 | 0.38796 | 0.4312 | 0.47408 | 0.51709 | 0.56035 | 0.60348 | 0.64568 | 0.68601 | 0.72362 | 0.75804 | 0.78931 | 0.81796 | 0.84476 | 0.87032
1275 | 0.00030774 | 0.00042499 | 0.00058682 | 0.00081012 | 0.0011181 | 0.0015425 | 0.002127 | 0.0029312 | 0.0040357 | 0.0055488 | 0.0076159 | 0.010428 | 0.014235 | 0.019355 | 0.026184 | 0.035203 | 0.046975 | 0.062129 | 0.08132 | 0.10516 | 0.13406 | 0.16811 | 0.20682 | 0.24911 | 0.29344 | 0.33825 | 0.38251 | 0.42602 | 0.46919 | 0.51251 | 0.55611 | 0.59962 | 0.64223 | 0.68295 | 0.72095 | 0.75578 | 0.78749 | 0.81662 | 0.84394 | 0.86996
1300 | 0.00029527 | 0.00040778 | 0.00056306 | 0.00077735 | 0.0010729 | 0.0014802 | 0.0020414 | 0.0028134 | 0.003874 | 0.0053277 | 0.0073144 | 0.010019 | 0.013683 | 0.018615 | 0.025202 | 0.033913 | 0.045303 | 0.059992 | 0.078638 | 0.10186 | 0.13011 | 0.16351 | 0.20167 | 0.24358 | 0.28773 | 0.33257 | 0.37701 | 0.42077 | 0.46421 | 0.50783 | 0.55177 | 0.59566 | 0.63867 | 0.6798 | 0.7182 | 0.75344 | 0.78559 | 0.81521 | 0.84303 | 0.86954
1325 | 0.00028335 | 0.00039134 | 0.00054037 | 0.00074605 | 0.0010297 | 0.0014208 | 0.0019595 | 0.0027008 | 0.0037196 | 0.0051162 | 0.0070259 | 0.0096271 | 0.013154 | 0.017905 | 0.024258 | 0.032671 | 0.043688 | 0.057925 | 0.076035 | 0.098646 | 0.12624 | 0.159 | 0.19659 | 0.23807 | 0.28201 | 0.32685 | 0.37144 | 0.41542 | 0.45912 | 0.50302 | 0.54729 | 0.59156 | 0.63497 | 0.67652 | 0.71534 | 0.751 | 0.78359 | 0.81369 | 0.842 | 0.86898
1350 | 0.00027199 | 0.00037565 | 0.00051871 | 0.00071617 | 0.00098852 | 0.001364 | 0.0018813 | 0.0025933 | 0.003572 | 0.0049141 | 0.0067499 | 0.009252 | 0.012646 | 0.017224 | 0.023351 | 0.031475 | 0.042132 | 0.055926 | 0.073512 | 0.095523 | 0.12247 | 0.15457 | 0.19157 | 0.23261 | 0.2763 | 0.32109 | 0.3658 | 0.40999 | 0.45393 | 0.4981 | 0.54268 | 0.58732 | 0.63115 | 0.67312 | 0.71238 | 0.74847 | 0.78152 | 0.81208 | 0.84085 | 0.86825
1375 | 0.00026119 | 0.00036074 | 0.00049814 | 0.00068779 | 0.00094938 | 0.0013101 | 0.001807 | 0.0024911 | 0.0034316 | 0.0047218 | 0.0064873 | 0.0088946 | 0.012163 | 0.016574 | 0.022483 | 0.030331 | 0.040638 | 0.054005 | 0.071079 | 0.092502 | 0.1188 | 0.15025 | 0.18665 | 0.22721 | 0.27063 | 0.31535 | 0.36015 | 0.40452 | 0.44868 | 0.4931 | 0.53798 | 0.58298 | 0.62722 | 0.66964 | 0.70933 | 0.74587 | 0.77937 | 0.81039 | 0.83961 | 0.86739
1400 | 0.00025097 | 0.00034664 | 0.00047868 | 0.00066095 | 0.00091236 | 0.001259 | 0.0017367 | 0.0023944 | 0.0032988 | 0.0045397 | 0.0062385 | 0.008556 | 0.011704 | 0.015956 | 0.021659 | 0.029241 | 0.039213 | 0.052167 | 0.068747 | 0.089597 | 0.11527 | 0.14606 | 0.18185 | 0.22193 | 0.26504 | 0.30966 | 0.35451 | 0.39904 | 0.4434 | 0.48806 | 0.53324 | 0.57859 | 0.62324 | 0.66609 | 0.70623 | 0.7432 | 0.77715 | 0.80863 | 0.83829 | 0.86645
1425 | 0.00024131 | 0.00033329 | 0.00046026 | 0.00063553 | 0.0008773 | 0.0012107 | 0.0016702 | 0.0023028 | 0.0031729 | 0.0043672 | 0.0060025 | 0.0082346 | 0.011268 | 0.015369 | 0.020874 | 0.028201 | 0.037853 | 0.050409 | 0.066509 | 0.086802 | 0.11185 | 0.14201 | 0.17719 | 0.21676 | 0.25954 | 0.30401 | 0.3489 | 0.39356 | 0.4381 | 0.48298 | 0.52844 | 0.57413 | 0.61918 | 0.66248 | 0.70306 | 0.74048 | 0.77486 | 0.80678 | 0.83687 | 0.86541
1450 | 0.00023211 | 0.0003206 | 0.00044274 | 0.00061135 | 0.00084396 | 0.0011648 | 0.0016068 | 0.0022156 | 0.0030531 | 0.0042029 | 0.0057778 | 0.0079283 | 0.010853 | 0.014809 | 0.020124 | 0.027207 | 0.036548 | 0.048719 | 0.064354 | 0.084103 | 0.10855 | 0.13806 | 0.17262 | 0.21168 | 0.25409 | 0.2984 | 0.34328 | 0.38806 | 0.43277 | 0.47785 | 0.52356 | 0.56959 | 0.61504 | 0.65878 | 0.69982 | 0.73768 | 0.7725 | 0.80484 | 0.83532 | 0.8642
1475 | 0.00022338 | 0.00030854 | 0.0004261 | 0.00058839 | 0.00081228 | 0.0011211 | 0.0015467 | 0.0021328 | 0.0029392 | 0.0040467 | 0.005564 | 0.0076368 | 0.010457 | 0.014275 | 0.019409 | 0.026256 | 0.035299 | 0.047099 | 0.062283 | 0.081501 | 0.10535 | 0.13422 | 0.16817 | 0.20669 | 0.24872 | 0.29284 | 0.33769 | 0.38255 | 0.42741 | 0.47268 | 0.51864 | 0.56498 | 0.61083 | 0.65501 | 0.6965 | 0.73481 | 0.77006 | 0.80282 | 0.83368 | 0.86286
1500 | 0.0002151 | 0.00029711 | 0.00041032 | 0.00056661 | 0.00078223 | 0.0010797 | 0.0014896 | 0.0020543 | 0.0028311 | 0.0038984 | 0.005361 | 0.0073598 | 0.010081 | 0.013766 | 0.018727 | 0.025349 | 0.034105 | 0.045548 | 0.060296 | 0.078999 | 0.10226 | 0.13051 | 0.16384 | 0.20182 | 0.24345 | 0.28734 | 0.33214 | 0.37707 | 0.42205 | 0.46749 | 0.51368 | 0.56033 | 0.60657 | 0.65118 | 0.69312 | 0.73187 | 0.76755 | 0.80071 | 0.83194 | 0.86143
1525 | 0.00020724 | 0.00028626 | 0.00039534 | 0.00054593 | 0.00075371 | 0.0010403 | 0.0014354 | 0.0019796 | 0.0027285 | 0.0037575 | 0.0051681 | 0.0070965 | 0.0097228 | 0.013282 | 0.018077 | 0.024484 | 0.032965 | 0.044063 | 0.058389 | 0.076592 | 0.099284 | 0.12692 | 0.15964 | 0.19707 | 0.23828 | 0.28192 | 0.32664 | 0.3716 | 0.41669 | 0.46229 | 0.50869 | 0.55564 | 0.60224 | 0.64729 | 0.68968 | 0.72886 | 0.76496 | 0.79851 | 0.83009 | 0.85988
1550 | 0.00019976 | 0.00027593 | 0.00038108 | 0.00052625 | 0.00072656 | 0.0010029 | 0.0013838 | 0.0019086 | 0.0026308 | 0.0036233 | 0.0049843 | 0.0068454 | 0.0093813 | 0.01282 | 0.017456 | 0.023656 | 0.031872 | 0.042637 | 0.056556 | 0.074273 | 0.096407 | 0.12344 | 0.15554 | 0.19241 | 0.23319 | 0.27655 | 0.32117 | 0.36615 | 0.41133 | 0.45707 | 0.50366 | 0.55089 | 0.59786 | 0.64333 | 0.68616 | 0.72579 | 0.76228 | 0.7962 | 0.82811 | 0.85816
1575 | 0.00019264 | 0.00026608 | 0.00036749 | 0.00050749 | 0.00070068 | 0.0009672 | 0.0013346 | 0.0018408 | 0.0025376 | 0.0034953 | 0.0048088 | 0.0066057 | 0.0090551 | 0.012379 | 0.016862 | 0.022863 | 0.030824 | 0.041268 | 0.054791 | 0.072035 | 0.093623 | 0.12006 | 0.15155 | 0.18786 | 0.22818 | 0.27125 | 0.31573 | 0.36071 | 0.40596 | 0.45182 | 0.4986 | 0.54609 | 0.59341 | 0.6393 | 0.68258 | 0.72263 | 0.75952 | 0.7938 | 0.82602 | 0.85631
1600 | 0.00018583 | 0.00025668 | 0.00035452 | 0.00048958 | 0.00067598 | 0.00093312 | 0.0012876 | 0.0017761 | 0.0024485 | 0.0033729 | 0.0046412 | 0.0063766 | 0.0087431 | 0.011956 | 0.016292 | 0.022102 | 0.029817 | 0.039951 | 0.053091 | 0.069874 | 0.090929 | 0.11677 | 0.14766 | 0.1834 | 0.22325 | 0.26601 | 0.31034 | 0.35529 | 0.4006 | 0.44656 | 0.4935 | 0.54124 | 0.5889 | 0.63519 | 0.67891 | 0.71938 | 0.75667 | 0.7913 | 0.82382 | 0.85435
1625 | 0.00017932 | 0.00024769 | 0.0003421 | 0.00047245 | 0.00065233 | 0.0009005 | 0.0012427 | 0.0017142 | 0.0023633 | 0.0032558 | 0.0044806 | 0.0061571 | 0.008444 | 0.01155 | 0.015746 | 0.021371 | 0.028849 | 0.038682 | 0.05145 | 0.067784 | 0.088316 | 0.11358 | 0.14386 | 0.17903 | 0.21841 | 0.26083 | 0.30498 | 0.34988 | 0.39522 | 0.44127 | 0.48836 | 0.53633 | 0.58431 | 0.631 | 0.67515 | 0.71605 | 0.75372 | 0.78868 | 0.82148 | 0.85223
1650 | 0.00017309 | 0.00023909 | 0.00033022 | 0.00045605 | 0.0006297 | 0.00086929 | 0.0011997 | 0.0016549 | 0.0022817 | 0.0031437 | 0.0043268 | 0.0059467 | 0.0081573 | 0.011161 | 0.015221 | 0.020669 | 0.027917 | 0.037459 | 0.049865 | 0.065762 | 0.085783 | 0.11048 | 0.14016 | 0.17475 | 0.21363 | 0.2557 | 0.29965 | 0.34448 | 0.38984 | 0.43596 | 0.48318 | 0.53136 | 0.57966 | 0.62674 | 0.67131 | 0.71261 | 0.75066 | 0.78594 | 0.819 | 0.84994
1675 | 0.00016712 | 0.00023086 | 0.00031885 | 0.00044036 | 0.00060805 | 0.00083942 | 0.0011585 | 0.0015982 | 0.0022037 | 0.0030363 | 0.0041796 | 0.0057452 | 0.0078825 | 0.010788 | 0.014717 | 0.019994 | 0.027021 | 0.036281 | 0.048337 | 0.063809 | 0.08333 | 0.10746 | 0.13655 | 0.17056 | 0.20895 | 0.25064 | 0.29437 | 0.33911 | 0.38447 | 0.43064 | 0.47797 | 0.52635 | 0.57494 | 0.6224 | 0.66738 | 0.7091 | 0.7475 | 0.78309 | 0.81639 | 0.84751
1700 | 0.00016143 | 0.00022299 | 0.00030799 | 0.00042536 | 0.00058735 | 0.00081086 | 0.0011191 | 0.0015439 | 0.002129 | 0.0029337 | 0.0040387 | 0.0055523 | 0.0076194 | 0.010431 | 0.014235 | 0.019347 | 0.02616 | 0.035148 | 0.046865 | 0.061923 | 0.080956 | 0.10454 | 0.13304 | 0.16647 | 0.20435 | 0.24565 | 0.28914 | 0.33377 | 0.37911 | 0.42532 | 0.47275 | 0.52131 | 0.57018 | 0.618 | 0.66339 | 0.7055 | 0.74425 | 0.78013 | 0.81367 | 0.84496
1725 | 0.00015597 | 0.00021545 | 0.00029759 | 0.000411 | 0.00056753 | 0.00078352 | 0.0010814 | 0.001492 | 0.0020575 | 0.0028353 | 0.0039037 | 0.0053675 | 0.0073671 | 0.010088 | 0.013771 | 0.018725 | 0.025332 | 0.034057 | 0.045445 | 0.060102 | 0.078659 | 0.1017 | 0.12962 | 0.16248 | 0.19984 | 0.24074 | 0.28397 | 0.32847 | 0.37377 | 0.42001 | 0.46752 | 0.51624 | 0.56537 | 0.61353 | 0.65932 | 0.70181 | 0.74091 | 0.77707 | 0.81082 | 0.84227
1750 | 0.00015074 | 0.00020823 | 0.00028761 | 0.00039723 | 0.00054853 | 0.0007573 | 0.0010453 | 0.0014422 | 0.0019889 | 0.0027409 | 0.0037741 | 0.00519 | 0.0071249 | 0.0097586 | 0.013326 | 0.018126 | 0.024534 | 0.033005 | 0.044074 | 0.058339 | 0.076431 | 0.098939 | 0.12629 | 0.15857 | 0.1954 | 0.23589 | 0.27884 | 0.3232 | 0.36844 | 0.41469 | 0.46226 | 0.51112 | 0.5605 | 0.609 | 0.65516 | 0.69803 | 0.73746 | 0.77389 | 0.80784 | 0.83942
1775 | 0.00014573 | 0.00020131 | 0.00027805 | 0.00038404 | 0.00053031 | 0.00073218 | 0.0010106 | 0.0013944 | 0.0019231 | 0.0026505 | 0.0036499 | 0.0050199 | 0.0068924 | 0.0094424 | 0.012898 | 0.017551 | 0.023767 | 0.031992 | 0.042751 | 0.056636 | 0.074275 | 0.096261 | 0.12304 | 0.15475 | 0.19106 | 0.23112 | 0.27377 | 0.31796 | 0.36314 | 0.40937 | 0.45699 | 0.50598 | 0.55558 | 0.6044 | 0.65094 | 0.69417 | 0.73391 | 0.77059 | 0.80472 | 0.83643
1800 | 0.00014093 | 0.00019468 | 0.0002689 | 0.0003714 | 0.00051287 | 0.00070811 | 0.00097742 | 0.0013487 | 0.0018601 | 0.0025638 | 0.0035309 | 0.0048568 | 0.0066696 | 0.0091391 | 0.012487 | 0.016998 | 0.023029 | 0.031016 | 0.041476 | 0.054992 | 0.072189 | 0.093665 | 0.11989 | 0.15103 | 0.1868 | 0.22642 | 0.26877 | 0.31277 | 0.35786 | 0.40407 | 0.45172 | 0.50082 | 0.55064 | 0.59976 | 0.64665 | 0.69024 | 0.73029 | 0.7672 | 0.80151 | 0.83333
1825 | 0.00013633 | 0.00018832 | 0.00026012 | 0.00035929 | 0.00049615 | 0.00068504 | 0.0009456 | 0.0013048 | 0.0017997 | 0.0024807 | 0.0034167 | 0.0047002 | 0.0064556 | 0.0088478 | 0.012092 | 0.016466 | 0.022319 | 0.030076 | 0.040246 | 0.053403 | 0.070169 | 0.091147 | 0.11682 | 0.14739 | 0.18263 | 0.22181 | 0.26383 | 0.30763 | 0.35262 | 0.39879 | 0.44646 | 0.49565 | 0.54565 | 0.59506 | 0.64229 | 0.68622 | 0.72657 | 0.76371 | 0.79817 | 0.8301
1850 | 0.00013191 | 0.00018222 | 0.0002517 | 0.00034765 | 0.00048009 | 0.00066288 | 0.00091503 | 0.0012627 | 0.0017416 | 0.0024009 | 0.0033069 | 0.0045498 | 0.00625 | 0.0085676 | 0.011712 | 0.015955 | 0.021634 | 0.029169 | 0.039057 | 0.051866 | 0.068212 | 0.088701 | 0.11383 | 0.14384 | 0.17854 | 0.21726 | 0.25894 | 0.30253 | 0.3474 | 0.39352 | 0.44119 | 0.49046 | 0.54063 | 0.59031 | 0.63786 | 0.68212 | 0.72275 | 0.7601 | 0.7947 | 0.82672
1875 | 0.00012767 | 0.00017637 | 0.00024361 | 0.00033649 | 0.00046468 | 0.00064161 | 0.00088569 | 0.0012222 | 0.0016859 | 0.0023242 | 0.0032016 | 0.0044053 | 0.0060523 | 0.0082983 | 0.011347 | 0.015462 | 0.020975 | 0.028295 | 0.03791 | 0.05038 | 0.066317 | 0.086327 | 0.11092 | 0.14038 | 0.17454 | 0.2128 | 0.25412 | 0.29748 | 0.34222 | 0.38827 | 0.43592 | 0.48525 | 0.53558 | 0.58551 | 0.63337 | 0.67794 | 0.71884 | 0.75639 | 0.79112 | 0.82321
1900 | 0.0001236 | 0.00017075 | 0.00023586 | 0.00032578 | 0.0004499 | 0.00062121 | 0.00085755 | 0.0011834 | 0.0016325 | 0.0022506 | 0.0031005 | 0.0042666 | 0.0058626 | 0.0080396 | 0.010996 | 0.014988 | 0.02034 | 0.027453 | 0.036804 | 0.048946 | 0.064483 | 0.084027 | 0.1081 | 0.137 | 0.17063 | 0.20841 | 0.24938 | 0.29249 | 0.33708 | 0.38304 | 0.43067 | 0.48004 | 0.53051 | 0.58067 | 0.62883 | 0.6737 | 0.71486 | 0.75259 | 0.78744 | 0.8196
1925 | 0.00011968 | 0.00016533 | 0.00022837 | 0.00031545 | 0.00043564 | 0.00060154 | 0.00083041 | 0.001146 | 0.0015809 | 0.0021797 | 0.0030029 | 0.0041327 | 0.0056794 | 0.0077898 | 0.010657 | 0.01453 | 0.019727 | 0.026637 | 0.035731 | 0.047553 | 0.062702 | 0.081787 | 0.10534 | 0.1337 | 0.16679 | 0.2041 | 0.24469 | 0.28754 | 0.33197 | 0.37784 | 0.42543 | 0.47483 | 0.52541 | 0.57579 | 0.62423 | 0.6694 | 0.71079 | 0.74871 | 0.78366 | 0.81588
1950 | 0.00011589 | 0.00016011 | 0.00022116 | 0.00030548 | 0.00042188 | 0.00058255 | 0.00080422 | 0.0011099 | 0.0015312 | 0.0021112 | 0.0029087 | 0.0040035 | 0.0055026 | 0.0075485 | 0.010329 | 0.014088 | 0.019133 | 0.025847 | 0.034692 | 0.046202 | 0.06097 | 0.079607 | 0.10266 | 0.13046 | 0.16302 | 0.19985 | 0.24005 | 0.28264 | 0.32689 | 0.37266 | 0.42019 | 0.4696 | 0.52029 | 0.57087 | 0.61958 | 0.66502 | 0.70665 | 0.74472 | 0.77976 | 0.81203
1975 | 0.00011228 | 0.00015511 | 0.00021426 | 0.00029596 | 0.00040874 | 0.00056441 | 0.00077919 | 0.0010754 | 0.0014836 | 0.0020457 | 0.0028187 | 0.00388 | 0.0053334 | 0.0073177 | 0.010015 | 0.013664 | 0.018564 | 0.02509 | 0.033693 | 0.044902 | 0.059302 | 0.077501 | 0.10005 | 0.12733 | 0.15935 | 0.19569 | 0.2355 | 0.2778 | 0.32187 | 0.36752 | 0.41498 | 0.46438 | 0.51516 | 0.56591 | 0.61486 | 0.66056 | 0.70241 | 0.74064 | 0.77576 | 0.80806
2000 | 0.00010887 | 0.0001504 | 0.00020775 | 0.00028697 | 0.00039632 | 0.00054728 | 0.00075555 | 0.0010428 | 0.0014387 | 0.0019838 | 0.0027336 | 0.0037632 | 0.0051734 | 0.0070993 | 0.0097184 | 0.013262 | 0.018024 | 0.02437 | 0.032744 | 0.043664 | 0.05771 | 0.075487 | 0.097557 | 0.12431 | 0.1558 | 0.19166 | 0.23106 | 0.27306 | 0.31692 | 0.36243 | 0.40981 | 0.45919 | 0.51002 | 0.56093 | 0.6101 | 0.65604 | 0.69809 | 0.73645 | 0.77164 | 0.80397
2025 | 0.0001056 | 0.00014589 | 0.00020153 | 0.00027837 | 0.00038446 | 0.0005309 | 0.00073296 | 0.0010116 | 0.0013958 | 0.0019247 | 0.0026523 | 0.0036515 | 0.0050204 | 0.0068903 | 0.0094341 | 0.012877 | 0.017506 | 0.02368 | 0.031832 | 0.042473 | 0.056176 | 0.073543 | 0.095141 | 0.12138 | 0.15235 | 0.18771 | 0.2267 | 0.26839 | 0.31203 | 0.35739 | 0.40467 | 0.454 | 0.50487 | 0.55591 | 0.60529 | 0.65145 | 0.69369 | 0.73217 | 0.76741 | 0.79977
2050 | 0.00010243 | 0.0001415 | 0.00019547 | 0.00027 | 0.00037291 | 0.00051495 | 0.00071095 | 0.00098129 | 0.0013539 | 0.0018671 | 0.002573 | 0.0035427 | 0.0048713 | 0.0066866 | 0.009157 | 0.012502 | 0.017001 | 0.023006 | 0.030942 | 0.041309 | 0.054675 | 0.071639 | 0.092771 | 0.1185 | 0.14894 | 0.18381 | 0.22239 | 0.26375 | 0.30716 | 0.35237 | 0.39953 | 0.44881 | 0.49971 | 0.55087 | 0.60043 | 0.6468 | 0.68922 | 0.72781 | 0.7631 | 0.79547
2075 | 9.934e-05 | 0.00013724 | 0.00018958 | 0.00026187 | 0.00036168 | 0.00049946 | 0.00068958 | 0.00095181 | 0.0013133 | 0.0018112 | 0.0024961 | 0.0034369 | 0.0047265 | 0.0064886 | 0.0088875 | 0.012137 | 0.01651 | 0.02235 | 0.030074 | 0.040174 | 0.053209 | 0.069777 | 0.09045 | 0.11567 | 0.1456 | 0.17997 | 0.21812 | 0.25916 | 0.30234 | 0.34737 | 0.39442 | 0.44363 | 0.49454 | 0.5458 | 0.59553 | 0.6421 | 0.68469 | 0.72338 | 0.7587 | 0.79108
2100 | 9.635e-05 | 0.00013311 | 0.00018388 | 0.000254 | 0.00035081 | 0.00048445 | 0.00066887 | 0.00092325 | 0.0012739 | 0.0017569 | 0.0024215 | 0.0033345 | 0.004586 | 0.0062966 | 0.008626 | 0.011783 | 0.016033 | 0.021713 | 0.02923 | 0.039069 | 0.051782 | 0.067961 | 0.088184 | 0.11291 | 0.14231 | 0.1762 | 0.21392 | 0.25462 | 0.29755 | 0.3424 | 0.38932 | 0.43846 | 0.48937 | 0.54071 | 0.59061 | 0.63735 | 0.68009 | 0.71888 | 0.75423 | 0.7866
2125 | 9.3461e-05 | 0.00012912 | 0.00017837 | 0.00024639 | 0.0003403 | 0.00046994 | 0.00064885 | 0.00089564 | 0.0012359 | 0.0017045 | 0.0023494 | 0.0032354 | 0.0044501 | 0.0061109 | 0.0083731 | 0.01144 | 0.015571 | 0.021095 | 0.028412 | 0.037997 | 0.050395 | 0.066195 | 0.085975 | 0.11021 | 0.1391 | 0.17249 | 0.20978 | 0.25014 | 0.29281 | 0.33748 | 0.38426 | 0.43331 | 0.4842 | 0.53562 | 0.58565 | 0.63257 | 0.67545 | 0.71431 | 0.74968 | 0.78204
2150 | 9.0678e-05 | 0.00012528 | 0.00017306 | 0.00023905 | 0.00033017 | 0.00045597 | 0.00062957 | 0.00086904 | 0.0011992 | 0.001654 | 0.0022798 | 0.0031399 | 0.0043192 | 0.0059318 | 0.0081291 | 0.011109 | 0.015125 | 0.020498 | 0.02762 | 0.036959 | 0.049051 | 0.06448 | 0.083827 | 0.10758 | 0.13597 | 0.16886 | 0.20572 | 0.24572 | 0.28813 | 0.3326 | 0.37924 | 0.42819 | 0.47905 | 0.53051 | 0.58067 | 0.62774 | 0.67075 | 0.70969 | 0.74507 | 0.77742
2175 | 8.8005e-05 | 0.00012158 | 0.00016796 | 0.00023201 | 0.00032045 | 0.00044254 | 0.00061105 | 0.00084349 | 0.001164 | 0.0016055 | 0.0022131 | 0.0030481 | 0.0041933 | 0.0057597 | 0.0078945 | 0.010791 | 0.014696 | 0.019923 | 0.026858 | 0.035958 | 0.047753 | 0.062821 | 0.081746 | 0.10502 | 0.13291 | 0.16532 | 0.20173 | 0.24138 | 0.28351 | 0.32778 | 0.37425 | 0.42309 | 0.4739 | 0.5254 | 0.57567 | 0.62288 | 0.66602 | 0.70502 | 0.7404 | 0.77273
2200 | 8.5447e-05 | 0.00011805 | 0.00016308 | 0.00022527 | 0.00031115 | 0.0004297 | 0.00059332 | 0.00081904 | 0.0011303 | 0.001559 | 0.0021492 | 0.0029602 | 0.0040728 | 0.0055948 | 0.0076698 | 0.010485 | 0.014284 | 0.019372 | 0.026125 | 0.034995 | 0.046502 | 0.061221 | 0.079734 | 0.10254 | 0.12994 | 0.16186 | 0.19783 | 0.23711 | 0.27897 | 0.32302 | 0.36932 | 0.41803 | 0.46878 | 0.5203 | 0.57066 | 0.618 | 0.66124 | 0.70029 | 0.73568 | 0.76799
2225 | 8.2991e-05 | 0.00011466 | 0.00015839 | 0.0002188 | 0.00030221 | 0.00041736 | 0.0005763 | 0.00079555 | 0.0010979 | 0.0015144 | 0.0020877 | 0.0028758 | 0.003957 | 0.0054364 | 0.0074536 | 0.010192 | 0.013888 | 0.01884 | 0.025419 | 0.034065 | 0.045294 | 0.059673 | 0.077784 | 0.10014 | 0.12705 | 0.15848 | 0.19401 | 0.23292 | 0.27448 | 0.31831 | 0.36443 | 0.413 | 0.46367 | 0.51519 | 0.56562 | 0.61307 | 0.65641 | 0.69551 | 0.73089 | 0.76317
2250 | 8.0617e-05 | 0.00011138 | 0.00015386 | 0.00021255 | 0.00029357 | 0.00040544 | 0.00055984 | 0.00077285 | 0.0010666 | 0.0014713 | 0.0020284 | 0.0027942 | 0.003845 | 0.0052831 | 0.0072445 | 0.0099079 | 0.013504 | 0.018326 | 0.024734 | 0.033163 | 0.04412 | 0.058167 | 0.075884 | 0.097791 | 0.12422 | 0.15517 | 0.19025 | 0.22878 | 0.27004 | 0.31363 | 0.35957 | 0.40799 | 0.45857 | 0.51007 | 0.56055 | 0.60809 | 0.65151 | 0.69064 | 0.726 | 0.75825
2275 | 7.8325e-05 | 0.00010821 | 0.00014949 | 0.0002065 | 0.00028523 | 0.00039393 | 0.00054395 | 0.00075092 | 0.0010363 | 0.0014296 | 0.001971 | 0.0027153 | 0.0037368 | 0.0051349 | 0.0070423 | 0.0096332 | 0.013133 | 0.017827 | 0.02407 | 0.032289 | 0.042981 | 0.056703 | 0.074035 | 0.095501 | 0.12145 | 0.15192 | 0.18656 | 0.2247 | 0.26566 | 0.309 | 0.35474 | 0.403 | 0.45347 | 0.50493 | 0.55545 | 0.60306 | 0.64655 | 0.68571 | 0.72104 | 0.75325
2300 | 7.6111e-05 | 0.00010515 | 0.00014527 | 0.00020067 | 0.00027718 | 0.00038281 | 0.0005286 | 0.00072975 | 0.0010071 | 0.0013894 | 0.0019156 | 0.0026392 | 0.0036322 | 0.0049918 | 0.0068469 | 0.0093675 | 0.012774 | 0.017345 | 0.023427 | 0.031441 | 0.041875 | 0.055281 | 0.072235 | 0.093269 | 0.11875 | 0.14874 | 0.18293 | 0.22068 | 0.26132 | 0.30442 | 0.34995 | 0.39804 | 0.44838 | 0.4998 | 0.55033 | 0.59801 | 0.64155 | 0.68071 | 0.71601 | 0.74817
2325 | 7.3976e-05 | 0.0001022 | 0.00014119 | 0.00019504 | 0.00026941 | 0.00037208 | 0.00051379 | 0.00070932 | 0.00097896 | 0.0013506 | 0.0018622 | 0.0025656 | 0.0035313 | 0.0048535 | 0.0066581 | 0.0091109 | 0.012427 | 0.016878 | 0.022805 | 0.03062 | 0.040803 | 0.053901 | 0.070486 | 0.091095 | 0.11611 | 0.14563 | 0.17937 | 0.21673 | 0.25705 | 0.29989 | 0.3452 | 0.39311 | 0.44332 | 0.49467 | 0.5452 | 0.59292 | 0.6365 | 0.67567 | 0.71093 | 0.74303
2350 | 7.1916e-05 | 9.9359e-05 | 0.00013726 | 0.00018962 | 0.00026191 | 0.00036173 | 0.00049951 | 0.00068961 | 0.00095178 | 0.0013131 | 0.0018106 | 0.0024947 | 0.0034339 | 0.0047201 | 0.0064759 | 0.008863 | 0.012091 | 0.016427 | 0.022204 | 0.029825 | 0.039765 | 0.052562 | 0.068787 | 0.08898 | 0.11354 | 0.14259 | 0.17587 | 0.21284 | 0.25283 | 0.29541 | 0.3405 | 0.38821 | 0.43828 | 0.48954 | 0.54007 | 0.58782 | 0.63143 | 0.6706 | 0.7058 | 0.73785
2375 | 6.9931e-05 | 9.6616e-05 | 0.00013347 | 0.00018438 | 0.00025469 | 0.00035176 | 0.00048574 | 0.00067061 | 0.00092558 | 0.001277 | 0.0017609 | 0.0024263 | 0.00334 | 0.0045914 | 0.0063001 | 0.0086238 | 0.011767 | 0.015991 | 0.021622 | 0.029056 | 0.038759 | 0.051264 | 0.067137 | 0.086923 | 0.11103 | 0.13961 | 0.17245 | 0.20902 | 0.24868 | 0.29099 | 0.33585 | 0.38336 | 0.43327 | 0.48444 | 0.53494 | 0.58271 | 0.62634 | 0.66549 | 0.70065 | 0.73264
2400 | 6.8018e-05 | 9.3974e-05 | 0.00012982 | 0.00017934 | 0.00024773 | 0.00034214 | 0.00047247 | 0.0006523 | 0.00090034 | 0.0012422 | 0.0017129 | 0.0023604 | 0.0032494 | 0.0044673 | 0.0061306 | 0.0083931 | 0.011455 | 0.015571 | 0.021061 | 0.028312 | 0.037786 | 0.050006 | 0.065537 | 0.084924 | 0.10859 | 0.13671 | 0.16911 | 0.20528 | 0.2446 | 0.28662 | 0.33125 | 0.37856 | 0.4283 | 0.47936 | 0.52982 | 0.57759 | 0.62124 | 0.66037 | 0.69548 | 0.72741
2425 | 6.6171e-05 | 9.1422e-05 | 0.0001263 | 0.00017448 | 0.000241 | 0.00033286 | 0.00045966 | 0.00063463 | 0.00087595 | 0.0012086 | 0.0016666 | 0.0022967 | 0.003162 | 0.0043475 | 0.0059668 | 0.0081701 | 0.011153 | 0.015164 | 0.020517 | 0.027592 | 0.036843 | 0.048786 | 0.063982 | 0.082978 | 0.10621 | 0.13388 | 0.16583 | 0.20159 | 0.24058 | 0.28232 | 0.3267 | 0.37379 | 0.42335 | 0.47429 | 0.5247 | 0.57247 | 0.61612 | 0.65523 | 0.69027 | 0.72213
2450 | 6.4383e-05 | 8.8952e-05 | 0.00012289 | 0.00016976 | 0.0002345 | 0.00032388 | 0.00044726 | 0.00061751 | 0.00085235 | 0.001176 | 0.0016218 | 0.002235 | 0.0030773 | 0.0042314 | 0.0058081 | 0.0079539 | 0.01086 | 0.014769 | 0.019989 | 0.026893 | 0.035926 | 0.047598 | 0.062467 | 0.08108 | 0.10389 | 0.1311 | 0.16261 | 0.19797 | 0.23661 | 0.27806 | 0.32219 | 0.36906 | 0.41843 | 0.46923 | 0.51957 | 0.56732 | 0.61095 | 0.65003 | 0.685 | 0.7168
2475 | 6.2653e-05 | 8.6562e-05 | 0.00011959 | 0.0001652 | 0.0002282 | 0.00031518 | 0.00043525 | 0.00060095 | 0.0008295 | 0.0011445 | 0.0015784 | 0.0021754 | 0.0029953 | 0.0041189 | 0.0056544 | 0.0077445 | 0.010576 | 0.014387 | 0.019477 | 0.026214 | 0.035035 | 0.046444 | 0.060992 | 0.079229 | 0.10161 | 0.12838 | 0.15944 | 0.1944 | 0.23269 | 0.27384 | 0.31772 | 0.36435 | 0.41353 | 0.46418 | 0.51443 | 0.56214 | 0.60576 | 0.64479 | 0.67969 | 0.71142
2500 | 6.0979e-05 | 8.425e-05 | 0.00011639 | 0.00016079 | 0.00022211 | 0.00030677 | 0.00042364 | 0.00058493 | 0.0008074 | 0.0011141 | 0.0015365 | 0.0021176 | 0.0029159 | 0.0040101 | 0.0055056 | 0.0075418 | 0.010301 | 0.014016 | 0.018981 | 0.025555 | 0.03417 | 0.045321 | 0.059556 | 0.077425 | 0.099394 | 0.12572 | 0.15634 | 0.19089 | 0.22883 | 0.26968 | 0.31329 | 0.35969 | 0.40865 | 0.45915 | 0.5093 | 0.55696 | 0.60054 | 0.63952 | 0.67435 | 0.70599
2525 | 5.9361e-05 | 8.2015e-05 | 0.0001133 | 0.00015653 | 0.00021622 | 0.00029864 | 0.00041242 | 0.00056943 | 0.00078603 | 0.0010846 | 0.0014959 | 0.0020618 | 0.0028392 | 0.0039049 | 0.0053616 | 0.0073456 | 0.010035 | 0.013657 | 0.0185 | 0.024917 | 0.03333 | 0.044231 | 0.05816 | 0.075669 | 0.097229 | 0.12312 | 0.1533 | 0.18745 | 0.22502 | 0.26557 | 0.30891 | 0.35507 | 0.40381 | 0.45413 | 0.50417 | 0.55177 | 0.59531 | 0.63423 | 0.66897 | 0.70054
2550 | 5.7798e-05 | 7.9855e-05 | 0.00011032 | 0.00015241 | 0.00021052 | 0.00029078 | 0.00040157 | 0.00055446 | 0.00076537 | 0.0010561 | 0.0014567 | 0.0020078 | 0.0027649 | 0.0038031 | 0.0052224 | 0.0071558 | 0.0097769 | 0.013309 | 0.018034 | 0.024297 | 0.032516 | 0.043172 | 0.056803 | 0.073958 | 0.095117 | 0.12057 | 0.15033 | 0.18406 | 0.22128 | 0.26152 | 0.30459 | 0.35049 | 0.399 | 0.44914 | 0.49905 | 0.54658 | 0.59006 | 0.62892 | 0.66358 | 0.69506
2575 | 5.6287e-05 | 7.7768e-05 | 0.00010744 | 0.00014842 | 0.00020503 | 0.00028319 | 0.00039108 | 0.00053999 | 0.00074541 | 0.0010286 | 0.0014187 | 0.0019556 | 0.0026932 | 0.0037047 | 0.0050878 | 0.0069722 | 0.0095277 | 0.012973 | 0.017583 | 0.023698 | 0.031726 | 0.042145 | 0.055485 | 0.072294 | 0.093059 | 0.11809 | 0.14741 | 0.18074 | 0.21759 | 0.25752 | 0.30031 | 0.34595 | 0.39423 | 0.44418 | 0.49396 | 0.5414 | 0.58482 | 0.62361 | 0.65818 | 0.68957
2600 | 5.4828e-05 | 7.5753e-05 | 0.00010465 | 0.00014458 | 0.00019971 | 0.00027585 | 0.00038096 | 0.00052602 | 0.00072614 | 0.001002 | 0.0013821 | 0.0019052 | 0.002624 | 0.0036097 | 0.0049577 | 0.0067948 | 0.0092867 | 0.012647 | 0.017146 | 0.023117 | 0.030961 | 0.041149 | 0.054205 | 0.070676 | 0.091055 | 0.11567 | 0.14456 | 0.17749 | 0.21397 | 0.25358 | 0.29609 | 0.34147 | 0.3895 | 0.43925 | 0.48888 | 0.53623 | 0.57958 | 0.61829 | 0.65277 | 0.68408
2625 | 5.3417e-05 | 7.3802e-05 | 0.00010196 | 0.00014086 | 0.00019458 | 0.00026876 | 0.00037117 | 0.0005125 | 0.00070749 | 0.00097632 | 0.0013467 | 0.0018564 | 0.0025569 | 0.0035176 | 0.0048318 | 0.006623 | 0.0090533 | 0.012332 | 0.016723 | 0.022554 | 0.030219 | 0.040181 | 0.05296 | 0.069101 | 0.089101 | 0.1133 | 0.14177 | 0.17429 | 0.21041 | 0.2497 | 0.29191 | 0.33703 | 0.38481 | 0.43434 | 0.48382 | 0.53106 | 0.57434 | 0.61297 | 0.64736 | 0.67858
2650 | 5.2048e-05 | 7.1912e-05 | 9.9348e-05 | 0.00013725 | 0.00018959 | 0.00026188 | 0.00036167 | 0.00049939 | 0.0006894 | 0.00095138 | 0.0013123 | 0.0018091 | 0.0024918 | 0.0034284 | 0.0047096 | 0.0064562 | 0.0088267 | 0.012026 | 0.016312 | 0.022006 | 0.029496 | 0.039238 | 0.051747 | 0.067563 | 0.08719 | 0.11098 | 0.13903 | 0.17114 | 0.2069 | 0.24586 | 0.28779 | 0.33262 | 0.38015 | 0.42946 | 0.47877 | 0.52589 | 0.56908 | 0.60762 | 0.64191 | 0.67304
2675 | 5.0721e-05 | 7.0079e-05 | 9.6816e-05 | 0.00013375 | 0.00018476 | 0.00025521 | 0.00035246 | 0.00048668 | 0.00067186 | 0.0009272 | 0.001279 | 0.0017632 | 0.0024288 | 0.0033418 | 0.004591 | 0.0062944 | 0.0086068 | 0.011728 | 0.015912 | 0.021474 | 0.028794 | 0.038321 | 0.050565 | 0.066064 | 0.085324 | 0.10871 | 0.13635 | 0.16805 | 0.20344 | 0.24207 | 0.2837 | 0.32826 | 0.37552 | 0.4246 | 0.47373 | 0.52072 | 0.56381 | 0.60226 | 0.63645 | 0.66748
2700 | 4.9436e-05 | 6.8302e-05 | 9.4362e-05 | 0.00013036 | 0.00018008 | 0.00024874 | 0.00034353 | 0.00047436 | 0.00065487 | 0.00090376 | 0.0012467 | 0.0017188 | 0.0023676 | 0.0032579 | 0.0044761 | 0.0061376 | 0.0083935 | 0.01144 | 0.015525 | 0.020957 | 0.028111 | 0.037429 | 0.049414 | 0.064602 | 0.083502 | 0.10649 | 0.13371 | 0.16502 | 0.20003 | 0.23833 | 0.27966 | 0.32393 | 0.37093 | 0.41976 | 0.4687 | 0.51556 | 0.55854 | 0.59689 | 0.63097 | 0.66191
2725 | 4.819e-05 | 6.6582e-05 | 9.1986e-05 | 0.00012708 | 0.00017555 | 0.00024248 | 0.00033489 | 0.00046243 | 0.00063841 | 0.00088106 | 0.0012154 | 0.0016757 | 0.0023084 | 0.0031766 | 0.0043647 | 0.0059855 | 0.0081867 | 0.01116 | 0.015148 | 0.020455 | 0.027447 | 0.036561 | 0.048294 | 0.063178 | 0.081724 | 0.10432 | 0.13113 | 0.16204 | 0.19668 | 0.23464 | 0.27567 | 0.31965 | 0.36637 | 0.41496 | 0.46369 | 0.5104 | 0.55327 | 0.59151 | 0.62548 | 0.65633
2750 | 4.6985e-05 | 6.4916e-05 | 8.9685e-05 | 0.0001239 | 0.00017116 | 0.00023642 | 0.00032652 | 0.00045088 | 0.00062246 | 0.00085907 | 0.0011851 | 0.001634 | 0.002251 | 0.0030978 | 0.0042568 | 0.0058381 | 0.0079862 | 0.010889 | 0.014783 | 0.019968 | 0.026803 | 0.035718 | 0.047204 | 0.06179 | 0.07999 | 0.1022 | 0.12861 | 0.15911 | 0.19338 | 0.23101 | 0.27173 | 0.31542 | 0.36185 | 0.41018 | 0.45871 | 0.50526 | 0.54801 | 0.58614 | 0.62 | 0.65074
2775 | 4.5818e-05 | 6.3304e-05 | 8.7457e-05 | 0.00012083 | 0.00016691 | 0.00023055 | 0.00031842 | 0.00043969 | 0.00060703 | 0.00083779 | 0.0011558 | 0.0015936 | 0.0021955 | 0.0030215 | 0.0041523 | 0.0056954 | 0.007792 | 0.010626 | 0.01443 | 0.019495 | 0.026178 | 0.034899 | 0.046145 | 0.06044 | 0.0783 | 0.10013 | 0.12614 | 0.15624 | 0.19014 | 0.22743 | 0.26784 | 0.31123 | 0.35738 | 0.40545 | 0.45376 | 0.50014 | 0.54276 | 0.58078 | 0.61452 | 0.64516
2800 | 4.4688e-05 | 6.1744e-05 | 8.5303e-05 | 0.00011785 | 0.0001628 | 0.00022487 | 0.00031058 | 0.00042887 | 0.0005921 | 0.0008172 | 0.0011274 | 0.0015545 | 0.0021417 | 0.0029477 | 0.0040511 | 0.0055571 | 0.0076039 | 0.010371 | 0.014087 | 0.019037 | 0.025571 | 0.034104 | 0.045115 | 0.059126 | 0.076653 | 0.098113 | 0.12372 | 0.15343 | 0.18695 | 0.22391 | 0.264 | 0.3071 | 0.35295 | 0.40075 | 0.44883 | 0.49505 | 0.53753 | 0.57543 | 0.60906 | 0.6396
2825 | 4.3591e-05 | 6.0229e-05 | 8.3209e-05 | 0.00011496 | 0.0001588 | 0.00021936 | 0.00030296 | 0.00041836 | 0.0005776 | 0.00079719 | 0.0010998 | 0.0015165 | 0.0020894 | 0.0028759 | 0.0039528 | 0.0054228 | 0.007421 | 0.010123 | 0.013753 | 0.018591 | 0.02498 | 0.033329 | 0.044111 | 0.057844 | 0.075044 | 0.096137 | 0.12136 | 0.15067 | 0.18382 | 0.22043 | 0.26021 | 0.30301 | 0.34856 | 0.39609 | 0.44394 | 0.48998 | 0.53232 | 0.5701 | 0.6036 | 0.63404
2850 | 4.2522e-05 | 5.8752e-05 | 8.1169e-05 | 0.00011214 | 0.00015491 | 0.00021398 | 0.00029554 | 0.00040811 | 0.00056346 | 0.00077769 | 0.0010729 | 0.0014795 | 0.0020385 | 0.002806 | 0.003857 | 0.0052918 | 0.0072427 | 0.0098815 | 0.013428 | 0.018156 | 0.024403 | 0.032572 | 0.04313 | 0.05659 | 0.073468 | 0.0942 | 0.11903 | 0.14796 | 0.18074 | 0.21701 | 0.25647 | 0.29896 | 0.34421 | 0.39146 | 0.43908 | 0.48493 | 0.52712 | 0.56477 | 0.59816 | 0.62849
2875 | 4.1483e-05 | 5.7315e-05 | 7.9185e-05 | 0.0001094 | 0.00015113 | 0.00020875 | 0.00028832 | 0.00039815 | 0.00054971 | 0.00075872 | 0.0010468 | 0.0014435 | 0.001989 | 0.0027379 | 0.0037637 | 0.0051643 | 0.0070691 | 0.0096463 | 0.013111 | 0.017732 | 0.023841 | 0.031834 | 0.042172 | 0.055365 | 0.071928 | 0.092303 | 0.11675 | 0.14529 | 0.1777 | 0.21363 | 0.25277 | 0.29495 | 0.3399 | 0.38686 | 0.43424 | 0.47989 | 0.52193 | 0.55944 | 0.59271 | 0.62294
2900 | 4.0474e-05 | 5.5922e-05 | 7.726e-05 | 0.00010674 | 0.00014745 | 0.00020368 | 0.00028132 | 0.00038848 | 0.00053637 | 0.00074033 | 0.0010214 | 0.0014085 | 0.0019409 | 0.0026719 | 0.0036732 | 0.0050406 | 0.0069006 | 0.0094178 | 0.012803 | 0.01732 | 0.023295 | 0.031116 | 0.04124 | 0.054171 | 0.070424 | 0.090448 | 0.11452 | 0.14268 | 0.17471 | 0.21029 | 0.24912 | 0.29098 | 0.33563 | 0.3823 | 0.42942 | 0.47487 | 0.51675 | 0.55413 | 0.58727 | 0.61739
2925 | 3.9499e-05 | 5.4574e-05 | 7.5398e-05 | 0.00010417 | 0.0001439 | 0.00019878 | 0.00027454 | 0.00037913 | 0.00052346 | 0.00072252 | 0.00099689 | 0.0013747 | 0.0018944 | 0.002608 | 0.0035856 | 0.0049208 | 0.0067374 | 0.0091965 | 0.012504 | 0.016921 | 0.022764 | 0.030419 | 0.040333 | 0.053008 | 0.068958 | 0.088637 | 0.11234 | 0.14011 | 0.17178 | 0.20701 | 0.24551 | 0.28706 | 0.3314 | 0.37777 | 0.42463 | 0.46987 | 0.51158 | 0.54881 | 0.58183 | 0.61184
2950 | 3.8558e-05 | 5.3274e-05 | 7.3601e-05 | 0.00010169 | 0.00014047 | 0.00019404 | 0.00026801 | 0.00037011 | 0.00051101 | 0.00070534 | 0.00097321 | 0.0013421 | 0.0018495 | 0.0025463 | 0.003501 | 0.0048052 | 0.0065798 | 0.0089826 | 0.012216 | 0.016534 | 0.02225 | 0.029743 | 0.039454 | 0.051879 | 0.067532 | 0.086871 | 0.1102 | 0.1376 | 0.16889 | 0.20378 | 0.24195 | 0.28318 | 0.3272 | 0.37327 | 0.41986 | 0.46488 | 0.50642 | 0.54351 | 0.57639 | 0.60629
2975 | 3.7652e-05 | 5.2023e-05 | 7.1874e-05 | 9.9299e-05 | 0.00013718 | 0.00018949 | 0.00026172 | 0.00036143 | 0.00049903 | 0.00068882 | 0.00095043 | 0.0013107 | 0.0018063 | 0.002487 | 0.0034196 | 0.0046938 | 0.0064279 | 0.0087765 | 0.011938 | 0.016161 | 0.021754 | 0.029089 | 0.038602 | 0.050784 | 0.066146 | 0.085152 | 0.10812 | 0.13513 | 0.16606 | 0.2006 | 0.23844 | 0.27935 | 0.32305 | 0.36881 | 0.41512 | 0.45991 | 0.50127 | 0.53821 | 0.57096 | 0.60074
3000 | 3.6785e-05 | 5.0825e-05 | 7.0218e-05 | 9.7011e-05 | 0.00013402 | 0.00018512 | 0.00025569 | 0.00035311 | 0.00048755 | 0.00067298 | 0.00092858 | 0.0012806 | 0.0017649 | 0.00243 | 0.0033415 | 0.0045869 | 0.0062822 | 0.0085786 | 0.01167 | 0.015802 | 0.021277 | 0.028459 | 0.03778 | 0.049725 | 0.064803 | 0.08348 | 0.10608 | 0.13273 | 0.16328 | 0.19747 | 0.23497 | 0.27556 | 0.31894 | 0.36438 | 0.41041 | 0.45496 | 0.49613 | 0.53291 | 0.56552 | 0.5952

## 60
60 | 0.01 | 0.013818 | 0.019093 | 0.026383 | 0.036455 | 0.050373 | 0.069604 | 0.096177 | 0.1329 | 0.18363 | 0.25374 | 0.35061 | 0.48447 | 0.66943 | 0.92501 | 1.2782 | 1.7661 | 2.4404 | 3.3721 | 4.6595 | 6.4384 | 8.8965 | 12.293 | 16.9862 | 23.4712 | 32.4321 | 44.814 | 61.9232 | 85.5642 | 118.231 | 163.3692 | 225.7404 | 311.9236 | 431.0099 | 595.561 | 822.9344 | 1137.1146 | 1571.2426 | 2171.1121 | 3000
450 | 0.0022568 | 0.0031074 | 0.0042728 | 0.0058649 | 0.0080301 | 0.010959 | 0.01489 | 0.020114 | 0.02697 | 0.035824 | 0.047045 | 0.060961 | 0.077836 | 0.097858 | 0.12116 | 0.14779 | 0.17766 | 0.21031 | 0.2449 | 0.28017 | 0.31483 | 0.34793 | 0.37918 | 0.40892 | 0.43787 | 0.46669 | 0.49572 | 0.52502 | 0.55458 | 0.58443 | 0.61473 | 0.64563 | 0.67711 | 0.70899 | 0.74095 | 0.77265 | 0.80375 | 0.83386 | 0.86248 | 0.88895
475 | 0.0020476 | 0.0028202 | 0.0038798 | 0.0053291 | 0.0073034 | 0.0099797 | 0.013583 | 0.01839 | 0.024733 | 0.032979 | 0.043518 | 0.056723 | 0.07292 | 0.092379 | 0.11531 | 0.14183 | 0.17191 | 0.20516 | 0.24073 | 0.27732 | 0.31349 | 0.34808 | 0.38065 | 0.41149 | 0.44132 | 0.47086 | 0.50046 | 0.53021 | 0.56014 | 0.5904 | 0.62121 | 0.65269 | 0.68478 | 0.71722 | 0.74965 | 0.78167 | 0.81289 | 0.84279 | 0.87073 | 0.89596
500 | 0.0018677 | 0.0025731 | 0.0035414 | 0.0048672 | 0.0066759 | 0.0091323 | 0.012448 | 0.016887 | 0.022769 | 0.030462 | 0.040366 | 0.052883 | 0.068392 | 0.087227 | 0.10967 | 0.1359 | 0.16597 | 0.19954 | 0.23581 | 0.27346 | 0.31094 | 0.34694 | 0.38082 | 0.41276 | 0.44348 | 0.47372 | 0.50387 | 0.53406 | 0.5644 | 0.59511 | 0.62644 | 0.65849 | 0.69113 | 0.72406 | 0.75685 | 0.78908 | 0.82024 | 0.84968 | 0.87665 | 0.90039
525 | 0.001711 | 0.0023578 | 0.0032463 | 0.004464 | 0.0061271 | 0.0083895 | 0.01145 | 0.01556 | 0.021027 | 0.028213 | 0.037521 | 0.049376 | 0.064194 | 0.082361 | 0.10422 | 0.13002 | 0.15987 | 0.19352 | 0.23022 | 0.26868 | 0.30727 | 0.34454 | 0.37967 | 0.41271 | 0.44429 | 0.47518 | 0.50585 | 0.53648 | 0.56725 | 0.59843 | 0.63029 | 0.66287 | 0.69601 | 0.72934 | 0.76242 | 0.79473 | 0.82566 | 0.85445 | 0.88031 | 0.9025
550 | 0.0015734 | 0.0021685 | 0.0029865 | 0.0041086 | 0.0056427 | 0.0077327 | 0.010565 | 0.014379 | 0.019469 | 0.026189 | 0.034941 | 0.046161 | 0.060293 | 0.077766 | 0.098971 | 0.12423 | 0.1537 | 0.18722 | 0.22412 | 0.26314 | 0.30265 | 0.34105 | 0.37737 | 0.41147 | 0.44391 | 0.47544 | 0.5066 | 0.53769 | 0.56893 | 0.60061 | 0.63299 | 0.66609 | 0.69969 | 0.7334 | 0.76671 | 0.79903 | 0.82963 | 0.85766 | 0.8823 | 0.90295
575 | 0.0014521 | 0.0020017 | 0.0027574 | 0.0037948 | 0.0052145 | 0.007151 | 0.0097799 | 0.013327 | 0.018075 | 0.024367 | 0.032601 | 0.043218 | 0.05668 | 0.073448 | 0.093957 | 0.11858 | 0.14754 | 0.18075 | 0.21764 | 0.25701 | 0.29723 | 0.33663 | 0.37405 | 0.40919 | 0.44248 | 0.47461 | 0.50612 | 0.53752 | 0.5692 | 0.60157 | 0.6346 | 0.66828 | 0.70226 | 0.73628 | 0.76977 | 0.80202 | 0.83224 | 0.85922 | 0.88227 | 0.90202
600 | 0.0013428 | 0.0018514 | 0.0025509 | 0.0035119 | 0.004828 | 0.0066253 | 0.0090688 | 0.012372 | 0.016806 | 0.022702 | 0.03045 | 0.040491 | 0.053303 | 0.069369 | 0.08916 | 0.1131 | 0.14146 | 0.17424 | 0.21096 | 0.25052 | 0.29129 | 0.33155 | 0.36998 | 0.40608 | 0.44015 | 0.47291 | 0.50507 | 0.53709 | 0.56929 | 0.60198 | 0.63536 | 0.66939 | 0.70381 | 0.73814 | 0.77176 | 0.80387 | 0.83356 | 0.8599 | 0.88219 | 0.90019
625 | 0.0012456 | 0.0017176 | 0.002367 | 0.0032596 | 0.004483 | 0.0061552 | 0.0084318 | 0.011515 | 0.015663 | 0.021194 | 0.02849 | 0.03799 | 0.050176 | 0.06555 | 0.084612 | 0.10782 | 0.13551 | 0.16776 | 0.20417 | 0.24373 | 0.2849 | 0.32588 | 0.36523 | 0.40226 | 0.43713 | 0.47052 | 0.50319 | 0.53571 | 0.5684 | 0.60144 | 0.63514 | 0.66947 | 0.70439 | 0.73905 | 0.77278 | 0.80467 | 0.83367 | 0.85943 | 0.88097 | 0.89781
650 | 0.0011582 | 0.0015973 | 0.0022016 | 0.0030325 | 0.0041723 | 0.0057315 | 0.0078565 | 0.010739 | 0.014625 | 0.01982 | 0.026696 | 0.035686 | 0.047273 | 0.061972 | 0.080304 | 0.10276 | 0.12973 | 0.16135 | 0.19734 | 0.23677 | 0.27818 | 0.31975 | 0.35991 | 0.3978 | 0.43343 | 0.46742 | 0.50057 | 0.53352 | 0.56669 | 0.60034 | 0.63464 | 0.6695 | 0.70462 | 0.73945 | 0.77323 | 0.805 | 0.83371 | 0.85846 | 0.87882 | 0.89498
675 | 0.0010794 | 0.0014888 | 0.0020524 | 0.0028275 | 0.0038915 | 0.0053481 | 0.0073355 | 0.010035 | 0.01368 | 0.018566 | 0.025052 | 0.033563 | 0.04458 | 0.058627 | 0.076242 | 0.097944 | 0.12416 | 0.15511 | 0.19058 | 0.22978 | 0.27129 | 0.31334 | 0.35424 | 0.39295 | 0.42934 | 0.46395 | 0.49762 | 0.53104 | 0.56468 | 0.59881 | 0.63356 | 0.66885 | 0.70419 | 0.73917 | 0.77298 | 0.80462 | 0.83299 | 0.857 | 0.87657 | 0.89214
700 | 0.0010081 | 0.0013906 | 0.0019172 | 0.0026418 | 0.003637 | 0.0050004 | 0.0068622 | 0.0093943 | 0.012819 | 0.017419 | 0.023542 | 0.031604 | 0.042082 | 0.055501 | 0.072413 | 0.093361 | 0.11881 | 0.14904 | 0.18392 | 0.22278 | 0.2643 | 0.3067 | 0.34824 | 0.38773 | 0.42485 | 0.46008 | 0.49427 | 0.52816 | 0.56226 | 0.59683 | 0.63197 | 0.66759 | 0.70332 | 0.73857 | 0.77243 | 0.80382 | 0.83162 | 0.85509 | 0.8741 | 0.8893
725 | 0.00094339 | 0.0013014 | 0.0017946 | 0.0024732 | 0.0034058 | 0.0046841 | 0.0064314 | 0.0088103 | 0.012033 | 0.016369 | 0.022155 | 0.029797 | 0.039764 | 0.052584 | 0.068815 | 0.08902 | 0.1137 | 0.14318 | 0.17743 | 0.21587 | 0.25728 | 0.29995 | 0.34205 | 0.38225 | 0.42009 | 0.45596 | 0.49067 | 0.52503 | 0.55958 | 0.59459 | 0.63014 | 0.6661 | 0.70213 | 0.73756 | 0.77145 | 0.80265 | 0.83006 | 0.85303 | 0.87162 | 0.88663
750 | 0.00088453 | 0.0012203 | 0.001683 | 0.0023198 | 0.0031951 | 0.0043959 | 0.0060382 | 0.0082766 | 0.011313 | 0.015405 | 0.020879 | 0.028127 | 0.037613 | 0.04986 | 0.065433 | 0.084909 | 0.10882 | 0.13753 | 0.17111 | 0.20906 | 0.25029 | 0.29312 | 0.33569 | 0.37656 | 0.4151 | 0.45159 | 0.48684 | 0.52167 | 0.55666 | 0.59209 | 0.62802 | 0.66431 | 0.7006 | 0.73619 | 0.77009 | 0.80113 | 0.82823 | 0.85083 | 0.86915 | 0.88416
775 | 0.00083085 | 0.0011464 | 0.0015812 | 0.0021797 | 0.0030028 | 0.0041325 | 0.0056787 | 0.0077879 | 0.010652 | 0.01452 | 0.019702 | 0.026583 | 0.035615 | 0.047318 | 0.06226 | 0.081027 | 0.10417 | 0.13212 | 0.16499 | 0.20241 | 0.24338 | 0.28628 | 0.32926 | 0.37074 | 0.40996 | 0.44707 | 0.48286 | 0.51816 | 0.55359 | 0.58943 | 0.62574 | 0.66236 | 0.6989 | 0.73465 | 0.76856 | 0.79946 | 0.8263 | 0.84863 | 0.86683 | 0.88196
800 | 0.00078177 | 0.0010788 | 0.001488 | 0.0020516 | 0.0028268 | 0.0038912 | 0.0053491 | 0.0073395 | 0.010046 | 0.013704 | 0.018616 | 0.025153 | 0.033758 | 0.044945 | 0.05928 | 0.07736 | 0.099758 | 0.12694 | 0.15908 | 0.19592 | 0.23656 | 0.27945 | 0.32276 | 0.3648 | 0.40467 | 0.44241 | 0.47874 | 0.51451 | 0.55037 | 0.58661 | 0.62328 | 0.66022 | 0.69701 | 0.73291 | 0.76684 | 0.79762 | 0.82426 | 0.84644 | 0.86464 | 0.88004
825 | 0.00073679 | 0.0010168 | 0.0014026 | 0.0019341 | 0.0026653 | 0.0036698 | 0.0050464 | 0.0069273 | 0.009487 | 0.012952 | 0.017613 | 0.023828 | 0.032031 | 0.042728 | 0.056483 | 0.073899 | 0.095565 | 0.12198 | 0.15339 | 0.18962 | 0.22986 | 0.27268 | 0.31624 | 0.35879 | 0.39928 | 0.43763 | 0.4745 | 0.51075 | 0.54703 | 0.58367 | 0.6207 | 0.65796 | 0.69499 | 0.73103 | 0.76499 | 0.79569 | 0.8222 | 0.84432 | 0.86264 | 0.8784
850 | 0.00069546 | 0.00095982 | 0.0013241 | 0.0018261 | 0.0025168 | 0.0034661 | 0.0047677 | 0.0065473 | 0.0089715 | 0.012258 | 0.016683 | 0.022597 | 0.030422 | 0.040654 | 0.053855 | 0.07063 | 0.091583 | 0.11724 | 0.14791 | 0.18349 | 0.2233 | 0.26598 | 0.30971 | 0.35271 | 0.39379 | 0.43275 | 0.47015 | 0.50687 | 0.54357 | 0.5806 | 0.618 | 0.65557 | 0.69284 | 0.72902 | 0.76301 | 0.79366 | 0.82013 | 0.84227 | 0.86082 | 0.87702
875 | 0.0006574 | 0.00090735 | 0.0012518 | 0.0017266 | 0.00238 | 0.0032782 | 0.0045105 | 0.0061965 | 0.008495 | 0.011614 | 0.015821 | 0.021453 | 0.028921 | 0.038713 | 0.051386 | 0.067543 | 0.087802 | 0.11271 | 0.14264 | 0.17756 | 0.21688 | 0.25935 | 0.3032 | 0.3466 | 0.38823 | 0.42777 | 0.46571 | 0.50289 | 0.54001 | 0.57743 | 0.61519 | 0.65307 | 0.69058 | 0.7269 | 0.76095 | 0.79159 | 0.81806 | 0.84032 | 0.85917 | 0.87588
900 | 0.00062227 | 0.00085891 | 0.0011851 | 0.0016347 | 0.0022536 | 0.0031046 | 0.0042727 | 0.0058718 | 0.0080535 | 0.011017 | 0.01502 | 0.020388 | 0.02752 | 0.036895 | 0.049062 | 0.064626 | 0.084211 | 0.10839 | 0.13757 | 0.17181 | 0.21061 | 0.25282 | 0.29672 | 0.34045 | 0.38261 | 0.42272 | 0.46118 | 0.49883 | 0.53636 | 0.57417 | 0.61229 | 0.65048 | 0.68823 | 0.7247 | 0.75881 | 0.78948 | 0.81602 | 0.83847 | 0.8577 | 0.87497
925 | 0.00058978 | 0.00081411 | 0.0011234 | 0.0015497 | 0.0021366 | 0.0029439 | 0.0040524 | 0.0055708 | 0.007644 | 0.010463 | 0.014275 | 0.019394 | 0.02621 | 0.03519 | 0.046876 | 0.06187 | 0.080803 | 0.10427 | 0.13271 | 0.16625 | 0.2045 | 0.2464 | 0.29029 | 0.33431 | 0.37694 | 0.4176 | 0.45659 | 0.49469 | 0.53264 | 0.57084 | 0.60932 | 0.64783 | 0.68582 | 0.72245 | 0.75665 | 0.78738 | 0.81404 | 0.83675 | 0.85641 | 0.87428
950 | 0.00055966 | 0.00077257 | 0.0010661 | 0.0014708 | 0.0020281 | 0.0027947 | 0.003848 | 0.0052913 | 0.0072632 | 0.0099468 | 0.01358 | 0.018466 | 0.024984 | 0.033589 | 0.044816 | 0.059264 | 0.077564 | 0.10033 | 0.12804 | 0.16088 | 0.19855 | 0.24009 | 0.28392 | 0.32816 | 0.37123 | 0.41241 | 0.45191 | 0.49047 | 0.52884 | 0.56742 | 0.60627 | 0.6451 | 0.68334 | 0.72014 | 0.75445 | 0.78529 | 0.81212 | 0.83513 | 0.85526 | 0.87376
975 | 0.00053155 | 0.0007338 | 0.0010127 | 0.0013972 | 0.0019267 | 0.0026555 | 0.0036569 | 0.0050299 | 0.0069069 | 0.0094634 | 0.012928 | 0.017595 | 0.023829 | 0.032078 | 0.042866 | 0.056787 | 0.074475 | 0.096555 | 0.12354 | 0.15568 | 0.19274 | 0.23388 | 0.27759 | 0.32201 | 0.36548 | 0.40716 | 0.44716 | 0.48617 | 0.52495 | 0.56392 | 0.60313 | 0.64229 | 0.68079 | 0.71777 | 0.75221 | 0.78319 | 0.81023 | 0.8336 | 0.85425 | 0.87337
1000 | 0.00050568 | 0.00069811 | 0.0009635 | 0.0013294 | 0.0018334 | 0.0025272 | 0.0034808 | 0.0047888 | 0.006578 | 0.0090167 | 0.012325 | 0.016786 | 0.022756 | 0.030669 | 0.041042 | 0.05446 | 0.071561 | 0.092977 | 0.11925 | 0.15068 | 0.18712 | 0.22782 | 0.27135 | 0.31587 | 0.35969 | 0.40184 | 0.44232 | 0.48177 | 0.52095 | 0.56031 | 0.5999 | 0.63939 | 0.67816 | 0.71533 | 0.74993 | 0.78109 | 0.80839 | 0.83215 | 0.85335 | 0.87312
1025 | 0.00048173 | 0.00066507 | 0.00091796 | 0.0012666 | 0.001747 | 0.0024083 | 0.0033176 | 0.0045653 | 0.0062728 | 0.0086018 | 0.011764 | 0.016033 | 0.021754 | 0.02935 | 0.039328 | 0.052268 | 0.068802 | 0.089573 | 0.11515 | 0.14587 | 0.18167 | 0.22188 | 0.26518 | 0.30976 | 0.35387 | 0.39645 | 0.43739 | 0.47727 | 0.51686 | 0.5566 | 0.59656 | 0.63639 | 0.67544 | 0.71284 | 0.74763 | 0.77899 | 0.8066 | 0.83079 | 0.85255 | 0.87299
1050 | 0.00045901 | 0.00063373 | 0.00087474 | 0.0012071 | 0.001665 | 0.0022955 | 0.0031626 | 0.0043529 | 0.0059828 | 0.0082072 | 0.01123 | 0.015315 | 0.020797 | 0.028089 | 0.037687 | 0.050162 | 0.066145 | 0.086284 | 0.11117 | 0.14118 | 0.17633 | 0.21604 | 0.25906 | 0.30365 | 0.34803 | 0.39102 | 0.4324 | 0.47271 | 0.51269 | 0.55282 | 0.59315 | 0.63332 | 0.67267 | 0.71031 | 0.7453 | 0.77691 | 0.80484 | 0.82949 | 0.85182 | 0.8729
1075 | 0.00043761 | 0.00060422 | 0.00083404 | 0.001151 | 0.0015878 | 0.0021892 | 0.0030165 | 0.0041527 | 0.0057091 | 0.0078346 | 0.010725 | 0.014636 | 0.019891 | 0.026892 | 0.036125 | 0.048153 | 0.063602 | 0.083126 | 0.10733 | 0.13664 | 0.17112 | 0.21031 | 0.25302 | 0.29758 | 0.34217 | 0.38553 | 0.42734 | 0.46806 | 0.50843 | 0.54894 | 0.58965 | 0.63017 | 0.66982 | 0.70772 | 0.74295 | 0.77482 | 0.8031 | 0.82822 | 0.85113 | 0.87283
1100 | 0.00041764 | 0.00057667 | 0.00079605 | 0.0010986 | 0.0015156 | 0.0020899 | 0.0028801 | 0.0039655 | 0.0054532 | 0.0074859 | 0.010253 | 0.013999 | 0.019039 | 0.025765 | 0.03465 | 0.046249 | 0.061185 | 0.080112 | 0.10365 | 0.13226 | 0.16608 | 0.20471 | 0.24708 | 0.29155 | 0.33631 | 0.38001 | 0.42222 | 0.46334 | 0.50409 | 0.54497 | 0.58605 | 0.62693 | 0.6669 | 0.70507 | 0.74056 | 0.77271 | 0.80136 | 0.82696 | 0.85045 | 0.87275
1125 | 0.00039899 | 0.00055093 | 0.00076055 | 0.0010497 | 0.0014482 | 0.0019972 | 0.0027525 | 0.0037905 | 0.0052137 | 0.0071593 | 0.0098092 | 0.013401 | 0.018238 | 0.024702 | 0.033256 | 0.044446 | 0.058888 | 0.077236 | 0.10012 | 0.12804 | 0.16119 | 0.19924 | 0.24122 | 0.28555 | 0.33043 | 0.37443 | 0.41702 | 0.45853 | 0.49965 | 0.5409 | 0.58235 | 0.62359 | 0.6639 | 0.70237 | 0.73814 | 0.7706 | 0.79963 | 0.82573 | 0.84979 | 0.87267
1150 | 0.00038144 | 0.00052671 | 0.00072714 | 0.0010036 | 0.0013847 | 0.0019098 | 0.0026324 | 0.0036256 | 0.0049879 | 0.0068512 | 0.0093907 | 0.012835 | 0.01748 | 0.023695 | 0.031932 | 0.042728 | 0.056692 | 0.074478 | 0.096727 | 0.12396 | 0.15643 | 0.19389 | 0.23544 | 0.27959 | 0.32454 | 0.36881 | 0.41176 | 0.45363 | 0.49511 | 0.53672 | 0.57854 | 0.62016 | 0.66082 | 0.69961 | 0.73568 | 0.76848 | 0.79792 | 0.82452 | 0.84916 | 0.8726
1175 | 0.00036492 | 0.00050392 | 0.00069569 | 0.00096027 | 0.001325 | 0.0018276 | 0.0025193 | 0.0034702 | 0.0047751 | 0.0065607 | 0.0089957 | 0.012301 | 0.016763 | 0.02274 | 0.030674 | 0.041092 | 0.054595 | 0.071835 | 0.093462 | 0.12002 | 0.15181 | 0.18865 | 0.22975 | 0.27368 | 0.31866 | 0.36315 | 0.40643 | 0.44866 | 0.49048 | 0.53245 | 0.57463 | 0.61663 | 0.65765 | 0.69678 | 0.73318 | 0.76633 | 0.7962 | 0.82331 | 0.84852 | 0.87252
1200 | 0.00034937 | 0.00048245 | 0.00066608 | 0.00091945 | 0.0012687 | 0.0017501 | 0.0024127 | 0.0033238 | 0.0045745 | 0.0062866 | 0.0086227 | 0.011796 | 0.016084 | 0.021835 | 0.02948 | 0.039535 | 0.052594 | 0.069306 | 0.090325 | 0.11622 | 0.14733 | 0.18355 | 0.22417 | 0.26784 | 0.3128 | 0.35748 | 0.40106 | 0.44362 | 0.48578 | 0.52809 | 0.57064 | 0.61301 | 0.6544 | 0.69389 | 0.73063 | 0.76415 | 0.79445 | 0.82207 | 0.84783 | 0.87241
1225 | 0.00033471 | 0.00046222 | 0.00063817 | 0.00088096 | 0.0012157 | 0.001677 | 0.0023121 | 0.0031856 | 0.0043851 | 0.0060277 | 0.0082702 | 0.011319 | 0.015441 | 0.020976 | 0.028345 | 0.038052 | 0.050684 | 0.066884 | 0.087311 | 0.11255 | 0.14299 | 0.17858 | 0.21869 | 0.26206 | 0.30697 | 0.3518 | 0.39565 | 0.43853 | 0.48101 | 0.52364 | 0.56655 | 0.6093 | 0.65108 | 0.69093 | 0.72804 | 0.76194 | 0.79267 | 0.82079 | 0.84709 | 0.87221
1250 | 0.00032086 | 0.0004431 | 0.0006118 | 0.00084459 | 0.0011656 | 0.0016079 | 0.0022171 | 0.003055 | 0.0042059 | 0.0057827 | 0.0079364 | 0.010866 | 0.014831 | 0.02016 | 0.027264 | 0.036638 | 0.048857 | 0.06456 | 0.08441 | 0.10901 | 0.13877 | 0.17372 | 0.21331 | 0.25634 | 0.30115 | 0.3461 | 0.39019 | 0.43336 | 0.47615 | 0.5191 | 0.56236 | 0.60549 | 0.64767 | 0.68791 | 0.7254 | 0.75969 | 0.79088 | 0.81949 | 0.84631 | 0.87191
1275 | 0.00030774 | 0.00042499 | 0.00058682 | 0.00081012 | 0.0011181 | 0.0015425 | 0.002127 | 0.0029312 | 0.004036 | 0.0055502 | 0.0076194 | 0.010436 | 0.01425 | 0.019383 | 0.026233 | 0.035285 | 0.047105 | 0.062327 | 0.081613 | 0.10558 | 0.13467 | 0.16897 | 0.20802 | 0.25068 | 0.29535 | 0.34037 | 0.38469 | 0.42813 | 0.47121 | 0.51447 | 0.55807 | 0.60158 | 0.64416 | 0.68481 | 0.72269 | 0.7574 | 0.78903 | 0.81814 | 0.84548 | 0.87153
1300 | 0.00029527 | 0.00040778 | 0.00056306 | 0.00077735 | 0.0010729 | 0.0014802 | 0.0020414 | 0.0028134 | 0.0038743 | 0.0053289 | 0.0073174 | 0.010026 | 0.013696 | 0.01864 | 0.025246 | 0.033988 | 0.045422 | 0.060175 | 0.07891 | 0.10225 | 0.13068 | 0.16433 | 0.20281 | 0.24508 | 0.28957 | 0.33463 | 0.37913 | 0.42283 | 0.46618 | 0.50974 | 0.55367 | 0.59756 | 0.64054 | 0.6816 | 0.7199 | 0.75503 | 0.78711 | 0.81671 | 0.84455 | 0.87109
1325 | 0.00028335 | 0.00039134 | 0.00054037 | 0.00074605 | 0.0010297 | 0.0014208 | 0.0019595 | 0.0027008 | 0.0037197 | 0.0051172 | 0.0070284 | 0.0096329 | 0.013165 | 0.017927 | 0.024297 | 0.032739 | 0.043798 | 0.058094 | 0.076288 | 0.099017 | 0.12678 | 0.15977 | 0.19766 | 0.2395 | 0.28378 | 0.32884 | 0.37351 | 0.41744 | 0.46105 | 0.50488 | 0.54914 | 0.5934 | 0.6368 | 0.67828 | 0.717 | 0.75256 | 0.7851 | 0.81518 | 0.84351 | 0.87051
1350 | 0.00027199 | 0.00037565 | 0.00051871 | 0.00071617 | 0.00098852 | 0.001364 | 0.0018813 | 0.0025933 | 0.003572 | 0.0049149 | 0.0067522 | 0.0092571 | 0.012657 | 0.017244 | 0.023387 | 0.031537 | 0.042232 | 0.056083 | 0.073747 | 0.095869 | 0.12297 | 0.15529 | 0.19259 | 0.23397 | 0.278 | 0.32303 | 0.36782 | 0.41197 | 0.45581 | 0.49991 | 0.54448 | 0.58911 | 0.63293 | 0.67485 | 0.71401 | 0.75001 | 0.783 | 0.81356 | 0.84235 | 0.86976
1375 | 0.00026119 | 0.00036074 | 0.00049814 | 0.00068779 | 0.00094938 | 0.0013101 | 0.001807 | 0.0024911 | 0.0034316 | 0.0047224 | 0.0064892 | 0.0088992 | 0.012172 | 0.016592 | 0.022516 | 0.030387 | 0.040731 | 0.054149 | 0.071298 | 0.092825 | 0.11928 | 0.15093 | 0.18761 | 0.22851 | 0.27226 | 0.31722 | 0.36211 | 0.40644 | 0.45051 | 0.49486 | 0.53973 | 0.58473 | 0.62896 | 0.67133 | 0.71094 | 0.74739 | 0.78083 | 0.81185 | 0.84109 | 0.86887
1400 | 0.00025097 | 0.00034664 | 0.00047868 | 0.00066095 | 0.00091236 | 0.001259 | 0.0017367 | 0.0023944 | 0.0032988 | 0.0045402 | 0.0062401 | 0.0085599 | 0.011712 | 0.015972 | 0.021689 | 0.029292 | 0.039298 | 0.052301 | 0.06895 | 0.089899 | 0.11571 | 0.14671 | 0.18277 | 0.22317 | 0.26661 | 0.31147 | 0.35642 | 0.40092 | 0.44519 | 0.48978 | 0.53494 | 0.58029 | 0.62493 | 0.66775 | 0.70781 | 0.7447 | 0.7786 | 0.81007 | 0.83974 | 0.86791
1425 | 0.00024131 | 0.00033329 | 0.00046026 | 0.00063553 | 0.0008773 | 0.0012107 | 0.0016702 | 0.0023028 | 0.0031729 | 0.0043675 | 0.0060039 | 0.008238 | 0.011276 | 0.015384 | 0.020901 | 0.028248 | 0.037931 | 0.050532 | 0.066698 | 0.087084 | 0.11227 | 0.14261 | 0.17805 | 0.21794 | 0.26103 | 0.30576 | 0.35076 | 0.3954 | 0.43985 | 0.48466 | 0.53009 | 0.57578 | 0.62084 | 0.6641 | 0.70461 | 0.74195 | 0.77629 | 0.8082 | 0.8383 | 0.86684
1450 | 0.00023211 | 0.0003206 | 0.00044274 | 0.00061135 | 0.00084396 | 0.0011648 | 0.0016068 | 0.0022156 | 0.0030531 | 0.0042032 | 0.005779 | 0.0079313 | 0.010859 | 0.014822 | 0.020149 | 0.02725 | 0.036619 | 0.048834 | 0.06453 | 0.084366 | 0.10893 | 0.13863 | 0.17344 | 0.2128 | 0.25553 | 0.30009 | 0.34509 | 0.38985 | 0.43447 | 0.47948 | 0.52517 | 0.5712 | 0.61666 | 0.66037 | 0.70134 | 0.73913 | 0.77391 | 0.80624 | 0.83673 | 0.8656
1475 | 0.00022338 | 0.00030854 | 0.0004261 | 0.00058839 | 0.00081228 | 0.0011211 | 0.0015467 | 0.0021328 | 0.0029392 | 0.0040469 | 0.0055651 | 0.0076395 | 0.010463 | 0.014287 | 0.019431 | 0.026295 | 0.035365 | 0.047205 | 0.062447 | 0.081747 | 0.10571 | 0.13476 | 0.16894 | 0.20776 | 0.2501 | 0.29446 | 0.33945 | 0.3843 | 0.42907 | 0.47427 | 0.5202 | 0.56655 | 0.61241 | 0.65656 | 0.698 | 0.73624 | 0.77145 | 0.8042 | 0.83506 | 0.86424
1500 | 0.0002151 | 0.00029711 | 0.00041032 | 0.00056661 | 0.00078223 | 0.0010797 | 0.0014896 | 0.0020543 | 0.0028311 | 0.0038985 | 0.0053619 | 0.0073622 | 0.010086 | 0.013777 | 0.018747 | 0.025385 | 0.034166 | 0.045646 | 0.060448 | 0.079229 | 0.1026 | 0.13102 | 0.16457 | 0.20284 | 0.24477 | 0.28891 | 0.33385 | 0.37877 | 0.42368 | 0.46904 | 0.5152 | 0.56186 | 0.6081 | 0.6527 | 0.6946 | 0.73329 | 0.76892 | 0.80207 | 0.8333 | 0.86278
1525 | 0.00020724 | 0.00028626 | 0.00039534 | 0.00054593 | 0.00075371 | 0.0010403 | 0.0014354 | 0.0019796 | 0.0027285 | 0.0037575 | 0.0051688 | 0.0070985 | 0.0097275 | 0.013292 | 0.018095 | 0.024517 | 0.033021 | 0.044153 | 0.058531 | 0.076808 | 0.099606 | 0.1274 | 0.16033 | 0.19803 | 0.23954 | 0.28343 | 0.32829 | 0.37326 | 0.41828 | 0.4638 | 0.51017 | 0.55712 | 0.60374 | 0.64878 | 0.69113 | 0.73026 | 0.76631 | 0.79984 | 0.83142 | 0.86119
1550 | 0.00019976 | 0.00027593 | 0.00038108 | 0.00052625 | 0.00072656 | 0.0010029 | 0.0013838 | 0.0019086 | 0.0026308 | 0.0036233 | 0.0049848 | 0.0068472 | 0.0093855 | 0.012829 | 0.017472 | 0.023686 | 0.031924 | 0.042721 | 0.056688 | 0.074474 | 0.096709 | 0.12389 | 0.15619 | 0.19333 | 0.23439 | 0.27801 | 0.32277 | 0.36776 | 0.41288 | 0.45854 | 0.5051 | 0.55233 | 0.59932 | 0.64479 | 0.68759 | 0.72716 | 0.76362 | 0.79752 | 0.82942 | 0.85944
1575 | 0.00019264 | 0.00026608 | 0.00036749 | 0.00050749 | 0.00070068 | 0.0009672 | 0.0013346 | 0.0018408 | 0.0025376 | 0.0034953 | 0.0048093 | 0.0066073 | 0.0090589 | 0.012386 | 0.016877 | 0.02289 | 0.030871 | 0.041346 | 0.054914 | 0.072224 | 0.093907 | 0.12048 | 0.15217 | 0.18873 | 0.22933 | 0.27265 | 0.31728 | 0.36228 | 0.40747 | 0.45325 | 0.5 | 0.54749 | 0.59483 | 0.64072 | 0.68398 | 0.72398 | 0.76084 | 0.79509 | 0.8273 | 0.85756
1600 | 0.00018583 | 0.00025668 | 0.00035452 | 0.00048958 | 0.00067598 | 0.00093312 | 0.0012876 | 0.0017761 | 0.0024485 | 0.0033729 | 0.0046416 | 0.0063779 | 0.0087464 | 0.011963 | 0.016306 | 0.022127 | 0.029861 | 0.040023 | 0.053205 | 0.07005 | 0.091195 | 0.11717 | 0.14824 | 0.18422 | 0.22435 | 0.26735 | 0.31184 | 0.35682 | 0.40206 | 0.44795 | 0.49486 | 0.5426 | 0.59029 | 0.63659 | 0.68028 | 0.72072 | 0.75796 | 0.79256 | 0.82506 | 0.85556
1625 | 0.00017932 | 0.00024769 | 0.0003421 | 0.00047245 | 0.00065233 | 0.0009005 | 0.0012427 | 0.0017142 | 0.0023633 | 0.0032558 | 0.0044809 | 0.0061582 | 0.008447 | 0.011557 | 0.015758 | 0.021394 | 0.028889 | 0.038749 | 0.051556 | 0.067949 | 0.088566 | 0.11395 | 0.14441 | 0.17981 | 0.21945 | 0.26212 | 0.30643 | 0.35136 | 0.39665 | 0.44263 | 0.48968 | 0.53766 | 0.58567 | 0.63237 | 0.67651 | 0.71736 | 0.75499 | 0.78992 | 0.8227 | 0.85341
1650 | 0.00017309 | 0.00023909 | 0.00033022 | 0.00045605 | 0.0006297 | 0.00086929 | 0.0011997 | 0.0016549 | 0.0022817 | 0.0031437 | 0.004327 | 0.0059477 | 0.0081599 | 0.011167 | 0.015232 | 0.02069 | 0.027954 | 0.037521 | 0.049965 | 0.065917 | 0.086018 | 0.11083 | 0.14068 | 0.17549 | 0.21463 | 0.25694 | 0.30105 | 0.34593 | 0.39124 | 0.43728 | 0.48447 | 0.53265 | 0.58098 | 0.62808 | 0.67264 | 0.71391 | 0.7519 | 0.78715 | 0.82019 | 0.85109
1675 | 0.00016712 | 0.00023086 | 0.00031885 | 0.00044036 | 0.00060805 | 0.00083942 | 0.0011585 | 0.0015982 | 0.0022037 | 0.0030363 | 0.0041797 | 0.005746 | 0.0078848 | 0.010793 | 0.014728 | 0.020014 | 0.027055 | 0.036339 | 0.04843 | 0.063954 | 0.08355 | 0.10779 | 0.13704 | 0.17127 | 0.2099 | 0.25183 | 0.29572 | 0.34051 | 0.38583 | 0.43193 | 0.47922 | 0.52761 | 0.57623 | 0.62371 | 0.66869 | 0.71037 | 0.74873 | 0.78428 | 0.81755 | 0.84862
1700 | 0.00016143 | 0.00022299 | 0.00030799 | 0.00042536 | 0.00058735 | 0.00081086 | 0.0011191 | 0.0015439 | 0.002129 | 0.0029337 | 0.0040388 | 0.0055531 | 0.0076215 | 0.010436 | 0.014244 | 0.019365 | 0.026191 | 0.035202 | 0.046952 | 0.062059 | 0.081164 | 0.10485 | 0.1335 | 0.16714 | 0.20525 | 0.24679 | 0.29045 | 0.33514 | 0.38044 | 0.42658 | 0.47397 | 0.52254 | 0.57144 | 0.61929 | 0.66467 | 0.70675 | 0.74546 | 0.7813 | 0.8148 | 0.84604
1725 | 0.00015597 | 0.00021545 | 0.00029759 | 0.000411 | 0.00056753 | 0.00078352 | 0.0010814 | 0.001492 | 0.0020575 | 0.0028353 | 0.0039037 | 0.0053681 | 0.007369 | 0.010092 | 0.01378 | 0.018741 | 0.025361 | 0.034107 | 0.045526 | 0.060229 | 0.078854 | 0.10199 | 0.13006 | 0.16311 | 0.2007 | 0.24183 | 0.28523 | 0.32979 | 0.37506 | 0.42123 | 0.4687 | 0.51743 | 0.56659 | 0.61479 | 0.66058 | 0.70304 | 0.74209 | 0.77821 | 0.81192 | 0.84332
1750 | 0.00015074 | 0.00020823 | 0.00028761 | 0.00039723 | 0.00054853 | 0.0007573 | 0.0010453 | 0.0014422 | 0.0019889 | 0.0027409 | 0.0037741 | 0.0051906 | 0.0071265 | 0.0097624 | 0.013334 | 0.018141 | 0.024561 | 0.033051 | 0.044149 | 0.058458 | 0.076614 | 0.099216 | 0.1267 | 0.15917 | 0.19623 | 0.23694 | 0.28005 | 0.32448 | 0.3697 | 0.41588 | 0.46341 | 0.51228 | 0.56169 | 0.61023 | 0.6564 | 0.69924 | 0.73862 | 0.775 | 0.8089 | 0.84043
1775 | 0.00014573 | 0.00020131 | 0.00027805 | 0.00038404 | 0.00053031 | 0.00073218 | 0.0010106 | 0.0013944 | 0.0019231 | 0.0026505 | 0.0036499 | 0.0050203 | 0.0068939 | 0.0094458 | 0.012905 | 0.017564 | 0.023792 | 0.032035 | 0.042821 | 0.056747 | 0.074446 | 0.096522 | 0.12343 | 0.15532 | 0.19184 | 0.23212 | 0.27494 | 0.3192 | 0.36436 | 0.41053 | 0.45811 | 0.50711 | 0.55675 | 0.60561 | 0.65215 | 0.69536 | 0.73505 | 0.77168 | 0.80576 | 0.83741
1800 | 0.00014093 | 0.00019468 | 0.0002689 | 0.0003714 | 0.00051287 | 0.00070811 | 0.00097742 | 0.0013487 | 0.0018601 | 0.0025638 | 0.0035309 | 0.0048571 | 0.0066708 | 0.0091422 | 0.012494 | 0.017011 | 0.023052 | 0.031056 | 0.041541 | 0.055096 | 0.07235 | 0.093912 | 0.12026 | 0.15156 | 0.18755 | 0.22738 | 0.26989 | 0.31398 | 0.35905 | 0.4052 | 0.45281 | 0.50192 | 0.55177 | 0.60093 | 0.64784 | 0.6914 | 0.7314 | 0.76826 | 0.80251 | 0.83427
1825 | 0.00013633 | 0.00018832 | 0.00026012 | 0.00035929 | 0.00049615 | 0.00068504 | 0.0009456 | 0.0013048 | 0.0017997 | 0.0024807 | 0.0034167 | 0.0047005 | 0.0064567 | 0.0088506 | 0.012098 | 0.016478 | 0.02234 | 0.030113 | 0.040307 | 0.053501 | 0.070321 | 0.091379 | 0.11717 | 0.1479 | 0.18334 | 0.22272 | 0.26491 | 0.3088 | 0.35377 | 0.39989 | 0.44752 | 0.49672 | 0.54676 | 0.59621 | 0.64346 | 0.68736 | 0.72766 | 0.76474 | 0.79915 | 0.83101
1850 | 0.00013191 | 0.00018222 | 0.0002517 | 0.00034765 | 0.00048009 | 0.00066288 | 0.00091503 | 0.0012627 | 0.0017416 | 0.0024009 | 0.0033069 | 0.00455 | 0.0062509 | 0.0085701 | 0.011718 | 0.015965 | 0.021654 | 0.029203 | 0.039114 | 0.051958 | 0.068355 | 0.08892 | 0.11416 | 0.14432 | 0.17922 | 0.21814 | 0.25999 | 0.30366 | 0.34853 | 0.39459 | 0.44222 | 0.49149 | 0.54171 | 0.59143 | 0.63901 | 0.68324 | 0.72381 | 0.76111 | 0.79565 | 0.8276
1875 | 0.00012767 | 0.00017637 | 0.00024361 | 0.00033649 | 0.00046468 | 0.00064161 | 0.00088569 | 0.0012222 | 0.0016859 | 0.0023242 | 0.0032016 | 0.0044055 | 0.0060532 | 0.0083006 | 0.011352 | 0.015472 | 0.020993 | 0.028327 | 0.037963 | 0.050466 | 0.066451 | 0.086534 | 0.11124 | 0.14083 | 0.17518 | 0.21363 | 0.25513 | 0.29858 | 0.34331 | 0.38931 | 0.43692 | 0.48626 | 0.53663 | 0.58661 | 0.63449 | 0.67904 | 0.71989 | 0.75738 | 0.79204 | 0.82406
1900 | 0.0001236 | 0.00017075 | 0.00023586 | 0.00032578 | 0.0004499 | 0.00062121 | 0.00085755 | 0.0011834 | 0.0016325 | 0.0022506 | 0.0031005 | 0.0042667 | 0.0058634 | 0.0080417 | 0.011001 | 0.014997 | 0.020357 | 0.027482 | 0.036853 | 0.049026 | 0.06461 | 0.084221 | 0.10839 | 0.13743 | 0.17124 | 0.20921 | 0.25034 | 0.29355 | 0.33814 | 0.38406 | 0.43165 | 0.48102 | 0.53153 | 0.58174 | 0.62993 | 0.67478 | 0.71588 | 0.75356 | 0.78833 | 0.82042
1925 | 0.00011968 | 0.00016533 | 0.00022837 | 0.00031545 | 0.00043564 | 0.00060154 | 0.00083041 | 0.001146 | 0.0015809 | 0.0021797 | 0.0030029 | 0.0041328 | 0.0056801 | 0.0077917 | 0.010661 | 0.014539 | 0.019742 | 0.026665 | 0.035778 | 0.047629 | 0.062821 | 0.081971 | 0.10562 | 0.13411 | 0.16737 | 0.20486 | 0.24562 | 0.28857 | 0.333 | 0.37883 | 0.42638 | 0.47578 | 0.52641 | 0.57684 | 0.62531 | 0.67045 | 0.7118 | 0.74965 | 0.78453 | 0.81667
1950 | 0.00011589 | 0.00016011 | 0.00022116 | 0.00030548 | 0.00042188 | 0.00058255 | 0.00080422 | 0.0011099 | 0.0015312 | 0.0021112 | 0.0029087 | 0.0040036 | 0.0055031 | 0.0075502 | 0.010333 | 0.014095 | 0.019147 | 0.025873 | 0.034735 | 0.046273 | 0.061082 | 0.079779 | 0.10292 | 0.13085 | 0.16357 | 0.20058 | 0.24095 | 0.28363 | 0.3279 | 0.37362 | 0.42112 | 0.47053 | 0.52127 | 0.5719 | 0.62063 | 0.66605 | 0.70763 | 0.74564 | 0.78061 | 0.8128
1975 | 0.00011228 | 0.00015511 | 0.00021426 | 0.00029596 | 0.00040874 | 0.00056441 | 0.00077919 | 0.0010754 | 0.0014836 | 0.0020457 | 0.0028187 | 0.00388 | 0.0053339 | 0.0073192 | 0.010019 | 0.013671 | 0.018577 | 0.025113 | 0.033734 | 0.044969 | 0.059407 | 0.077664 | 0.1003 | 0.1277 | 0.15988 | 0.19639 | 0.23636 | 0.27876 | 0.32284 | 0.36845 | 0.41588 | 0.46529 | 0.51611 | 0.56691 | 0.61589 | 0.66158 | 0.70337 | 0.74153 | 0.77657 | 0.8088
2000 | 0.00010887 | 0.0001504 | 0.00020775 | 0.00028697 | 0.00039632 | 0.00054728 | 0.00075555 | 0.0010428 | 0.0014387 | 0.0019838 | 0.0027336 | 0.0037632 | 0.0051739 | 0.0071007 | 0.0097216 | 0.013268 | 0.018036 | 0.024393 | 0.032782 | 0.043727 | 0.057809 | 0.075641 | 0.097791 | 0.12466 | 0.1563 | 0.19232 | 0.23189 | 0.27398 | 0.31787 | 0.36334 | 0.41069 | 0.46007 | 0.51094 | 0.5619 | 0.61111 | 0.65703 | 0.69903 | 0.73732 | 0.77243 | 0.80468
2025 | 0.0001056 | 0.00014589 | 0.00020153 | 0.00027837 | 0.00038446 | 0.0005309 | 0.00073296 | 0.0010116 | 0.0013958 | 0.0019247 | 0.0026523 | 0.0036515 | 0.0050208 | 0.0068915 | 0.009437 | 0.012883 | 0.017518 | 0.023701 | 0.031868 | 0.042532 | 0.056269 | 0.073689 | 0.095363 | 0.12171 | 0.15282 | 0.18835 | 0.22749 | 0.26928 | 0.31295 | 0.35828 | 0.40552 | 0.45486 | 0.50577 | 0.55687 | 0.60627 | 0.65242 | 0.69461 | 0.73302 | 0.76818 | 0.80046
2050 | 0.00010243 | 0.0001415 | 0.00019547 | 0.00027 | 0.00037291 | 0.00051495 | 0.00071095 | 0.00098129 | 0.0013539 | 0.0018671 | 0.002573 | 0.0035427 | 0.0048717 | 0.0066877 | 0.0091597 | 0.012507 | 0.017012 | 0.023026 | 0.030975 | 0.041365 | 0.054763 | 0.071776 | 0.092981 | 0.11881 | 0.14939 | 0.18442 | 0.22315 | 0.26461 | 0.30806 | 0.35323 | 0.40037 | 0.44965 | 0.50059 | 0.5518 | 0.60139 | 0.64775 | 0.69012 | 0.72864 | 0.76385 | 0.79613
2075 | 9.934e-05 | 0.00013724 | 0.00018958 | 0.00026187 | 0.00036168 | 0.00049946 | 0.00068958 | 0.00095181 | 0.0013133 | 0.0018112 | 0.0024961 | 0.0034369 | 0.0047267 | 0.0064896 | 0.0088899 | 0.012142 | 0.01652 | 0.022368 | 0.030105 | 0.040226 | 0.053293 | 0.069907 | 0.090649 | 0.11597 | 0.14603 | 0.18055 | 0.21885 | 0.25999 | 0.3032 | 0.34821 | 0.39523 | 0.44445 | 0.4954 | 0.54671 | 0.59648 | 0.64303 | 0.68556 | 0.72418 | 0.75943 | 0.79172
2100 | 9.635e-05 | 0.00013311 | 0.00018388 | 0.000254 | 0.00035081 | 0.00048445 | 0.00066887 | 0.00092325 | 0.0012739 | 0.0017569 | 0.0024215 | 0.0033345 | 0.0045862 | 0.0062975 | 0.0086283 | 0.011787 | 0.016042 | 0.02173 | 0.029259 | 0.039118 | 0.05186 | 0.068084 | 0.088371 | 0.11319 | 0.14272 | 0.17675 | 0.21462 | 0.25542 | 0.29839 | 0.34323 | 0.39012 | 0.43925 | 0.4902 | 0.5416 | 0.59152 | 0.63826 | 0.68095 | 0.71966 | 0.75493 | 0.78722
2125 | 9.3461e-05 | 0.00012912 | 0.00017837 | 0.00024639 | 0.0003403 | 0.00046994 | 0.00064885 | 0.00089564 | 0.0012359 | 0.0017045 | 0.0023494 | 0.0032354 | 0.0044503 | 0.0061117 | 0.0083752 | 0.011444 | 0.01558 | 0.021111 | 0.028439 | 0.038043 | 0.050469 | 0.06631 | 0.086152 | 0.11047 | 0.13949 | 0.17302 | 0.21045 | 0.25091 | 0.29363 | 0.33828 | 0.38503 | 0.43408 | 0.48501 | 0.53648 | 0.58655 | 0.63345 | 0.67628 | 0.71507 | 0.75036 | 0.78264
2150 | 9.0678e-05 | 0.00012528 | 0.00017306 | 0.00023905 | 0.00033017 | 0.00045597 | 0.00062957 | 0.00086904 | 0.0011992 | 0.001654 | 0.0022798 | 0.0031399 | 0.0043193 | 0.0059326 | 0.008131 | 0.011113 | 0.015133 | 0.020513 | 0.027646 | 0.037002 | 0.049121 | 0.064589 | 0.083995 | 0.10783 | 0.13633 | 0.16937 | 0.20636 | 0.24647 | 0.28892 | 0.33338 | 0.37999 | 0.42893 | 0.47983 | 0.53135 | 0.58154 | 0.62861 | 0.67157 | 0.71043 | 0.74573 | 0.778
2175 | 8.8005e-05 | 0.00012158 | 0.00016796 | 0.00023201 | 0.00032045 | 0.00044254 | 0.00061105 | 0.00084349 | 0.001164 | 0.0016055 | 0.0022131 | 0.0030481 | 0.0041935 | 0.0057604 | 0.0078963 | 0.010794 | 0.014703 | 0.019937 | 0.026882 | 0.035998 | 0.047818 | 0.062924 | 0.081904 | 0.10526 | 0.13326 | 0.1658 | 0.20235 | 0.24209 | 0.28428 | 0.32854 | 0.37499 | 0.42382 | 0.47467 | 0.52622 | 0.57652 | 0.62373 | 0.66681 | 0.70573 | 0.74104 | 0.77329
2200 | 8.5447e-05 | 0.00011805 | 0.00016308 | 0.00022527 | 0.00031115 | 0.0004297 | 0.00059332 | 0.00081904 | 0.0011303 | 0.001559 | 0.0021492 | 0.0029602 | 0.0040729 | 0.0055954 | 0.0076713 | 0.010489 | 0.014291 | 0.019385 | 0.026148 | 0.035033 | 0.046564 | 0.061318 | 0.079884 | 0.10277 | 0.13027 | 0.16232 | 0.19842 | 0.2378 | 0.27971 | 0.32376 | 0.37003 | 0.41874 | 0.46953 | 0.5211 | 0.57149 | 0.61882 | 0.66202 | 0.70099 | 0.7363 | 0.76853
2225 | 8.2991e-05 | 0.00011466 | 0.00015839 | 0.0002188 | 0.00030221 | 0.00041736 | 0.0005763 | 0.00079555 | 0.0010979 | 0.0015144 | 0.0020877 | 0.0028758 | 0.0039571 | 0.0054369 | 0.0074551 | 0.010195 | 0.013894 | 0.018853 | 0.02544 | 0.034101 | 0.045352 | 0.059765 | 0.077925 | 0.10035 | 0.12736 | 0.15892 | 0.19458 | 0.23359 | 0.2752 | 0.31902 | 0.36512 | 0.41369 | 0.4644 | 0.51597 | 0.56644 | 0.61388 | 0.65717 | 0.69619 | 0.73148 | 0.76368
2250 | 8.0617e-05 | 0.00011138 | 0.00015386 | 0.00021255 | 0.00029357 | 0.00040544 | 0.00055984 | 0.00077285 | 0.0010666 | 0.0014713 | 0.0020284 | 0.0027942 | 0.0038451 | 0.0052836 | 0.0072458 | 0.0099109 | 0.01351 | 0.018337 | 0.024754 | 0.033197 | 0.044175 | 0.058254 | 0.076018 | 0.097993 | 0.12452 | 0.15558 | 0.19079 | 0.22942 | 0.27074 | 0.31433 | 0.36024 | 0.40866 | 0.45927 | 0.51082 | 0.56134 | 0.60888 | 0.65225 | 0.6913 | 0.72658 | 0.75875
2275 | 7.8325e-05 | 0.00010821 | 0.00014949 | 0.0002065 | 0.00028523 | 0.00039393 | 0.00054395 | 0.00075092 | 0.0010363 | 0.0014296 | 0.001971 | 0.0027153 | 0.0037368 | 0.0051353 | 0.0070435 | 0.009636 | 0.013138 | 0.017838 | 0.024089 | 0.032321 | 0.043033 | 0.056785 | 0.074161 | 0.095693 | 0.12173 | 0.15232 | 0.18707 | 0.22532 | 0.26633 | 0.30968 | 0.3554 | 0.40365 | 0.45415 | 0.50567 | 0.55622 | 0.60383 | 0.64727 | 0.68635 | 0.7216 | 0.75372
2300 | 7.6111e-05 | 0.00010515 | 0.00014527 | 0.00020067 | 0.00027718 | 0.00038281 | 0.0005286 | 0.00072975 | 0.0010071 | 0.0013894 | 0.0019156 | 0.0026392 | 0.0036323 | 0.0049921 | 0.006848 | 0.0093701 | 0.012779 | 0.017355 | 0.023445 | 0.031471 | 0.041924 | 0.055359 | 0.072355 | 0.093451 | 0.11902 | 0.14912 | 0.18342 | 0.22128 | 0.26198 | 0.30508 | 0.35059 | 0.39867 | 0.44905 | 0.50051 | 0.55109 | 0.59876 | 0.64225 | 0.68134 | 0.71655 | 0.74863
2325 | 7.3976e-05 | 0.0001022 | 0.00014119 | 0.00019504 | 0.00026941 | 0.00037208 | 0.00051379 | 0.00070932 | 0.00097896 | 0.0013506 | 0.0018622 | 0.0025656 | 0.0035313 | 0.0048539 | 0.0066592 | 0.0091133 | 0.012431 | 0.016887 | 0.022822 | 0.030648 | 0.04085 | 0.053974 | 0.0706 | 0.091268 | 0.11637 | 0.14599 | 0.17984 | 0.2173 | 0.25768 | 0.30053 | 0.34583 | 0.39373 | 0.44397 | 0.49536 | 0.54594 | 0.59365 | 0.63719 | 0.67628 | 0.71145 | 0.74348
2350 | 7.1916e-05 | 9.9359e-05 | 0.00013726 | 0.00018962 | 0.00026191 | 0.00036173 | 0.00049951 | 0.00068961 | 0.00095178 | 0.0013131 | 0.0018106 | 0.0024947 | 0.0034339 | 0.0047204 | 0.0064769 | 0.0088653 | 0.012096 | 0.016436 | 0.02222 | 0.029851 | 0.039809 | 0.052631 | 0.068894 | 0.089143 | 0.11378 | 0.14293 | 0.17633 | 0.21339 | 0.25345 | 0.29603 | 0.34111 | 0.38882 | 0.43891 | 0.49022 | 0.54078 | 0.58853 | 0.6321 | 0.67119 | 0.70631 | 0.73828
2375 | 6.9931e-05 | 9.6616e-05 | 0.00013347 | 0.00018438 | 0.00025469 | 0.00035176 | 0.00048574 | 0.00067061 | 0.00092558 | 0.001277 | 0.0017609 | 0.0024263 | 0.00334 | 0.0045917 | 0.006301 | 0.0086259 | 0.011772 | 0.016 | 0.021637 | 0.029081 | 0.038801 | 0.051329 | 0.067239 | 0.087078 | 0.11126 | 0.13994 | 0.17289 | 0.20955 | 0.24927 | 0.29159 | 0.33644 | 0.38395 | 0.43388 | 0.4851 | 0.53563 | 0.5834 | 0.62699 | 0.66607 | 0.70114 | 0.73305
2400 | 6.8018e-05 | 9.3974e-05 | 0.00012982 | 0.00017934 | 0.00024773 | 0.00034214 | 0.00047247 | 0.0006523 | 0.00090034 | 0.0012422 | 0.0017129 | 0.0023604 | 0.0032494 | 0.0044676 | 0.0061315 | 0.0083951 | 0.011459 | 0.015579 | 0.021074 | 0.028336 | 0.037825 | 0.050068 | 0.065633 | 0.085071 | 0.10881 | 0.13702 | 0.16952 | 0.20579 | 0.24517 | 0.28721 | 0.33183 | 0.37913 | 0.42889 | 0.48 | 0.5305 | 0.57827 | 0.62188 | 0.66093 | 0.69595 | 0.72781
2425 | 6.6171e-05 | 9.1422e-05 | 0.0001263 | 0.00017448 | 0.000241 | 0.00033286 | 0.00045966 | 0.00063463 | 0.00087595 | 0.0012086 | 0.0016666 | 0.0022967 | 0.003162 | 0.0043477 | 0.0059676 | 0.0081719 | 0.011156 | 0.015171 | 0.02053 | 0.027615 | 0.03688 | 0.048845 | 0.064073 | 0.083118 | 0.10642 | 0.13417 | 0.16622 | 0.20209 | 0.24113 | 0.28289 | 0.32726 | 0.37435 | 0.42393 | 0.47492 | 0.52536 | 0.57313 | 0.61674 | 0.65577 | 0.69073 | 0.72252
2450 | 6.4383e-05 | 8.8952e-05 | 0.00012289 | 0.00016976 | 0.0002345 | 0.00032388 | 0.00044726 | 0.00061751 | 0.00085235 | 0.001176 | 0.0016218 | 0.002235 | 0.0030773 | 0.0042316 | 0.0058088 | 0.0079556 | 0.010863 | 0.014776 | 0.020001 | 0.026914 | 0.035961 | 0.047654 | 0.062553 | 0.081212 | 0.10408 | 0.13138 | 0.16299 | 0.19844 | 0.23714 | 0.27861 | 0.32273 | 0.3696 | 0.41899 | 0.46984 | 0.52021 | 0.56796 | 0.61156 | 0.65056 | 0.68545 | 0.71717
2475 | 6.2653e-05 | 8.6562e-05 | 0.00011959 | 0.0001652 | 0.0002282 | 0.00031518 | 0.00043525 | 0.00060095 | 0.0008295 | 0.0011445 | 0.0015784 | 0.0021754 | 0.0029953 | 0.0041191 | 0.005655 | 0.0077461 | 0.010579 | 0.014393 | 0.019489 | 0.026234 | 0.035068 | 0.046496 | 0.061074 | 0.079355 | 0.1018 | 0.12865 | 0.15981 | 0.19486 | 0.23321 | 0.27439 | 0.31825 | 0.36488 | 0.41408 | 0.46477 | 0.51506 | 0.56277 | 0.60635 | 0.6453 | 0.68013 | 0.71178
2500 | 6.0979e-05 | 8.425e-05 | 0.00011639 | 0.00016079 | 0.00022211 | 0.00030677 | 0.00042364 | 0.00058493 | 0.0008074 | 0.0011141 | 0.0015365 | 0.0021176 | 0.0029159 | 0.0040103 | 0.0055062 | 0.0075433 | 0.010304 | 0.014022 | 0.018992 | 0.025574 | 0.034201 | 0.045371 | 0.059634 | 0.077544 | 0.099572 | 0.12598 | 0.15669 | 0.19133 | 0.22933 | 0.27021 | 0.31381 | 0.36021 | 0.40919 | 0.45972 | 0.50991 | 0.55757 | 0.60111 | 0.64002 | 0.67477 | 0.70634
2525 | 5.9361e-05 | 8.2015e-05 | 0.0001133 | 0.00015653 | 0.00021622 | 0.00029864 | 0.00041242 | 0.00056943 | 0.00078603 | 0.0010846 | 0.0014959 | 0.0020618 | 0.0028392 | 0.003905 | 0.0053622 | 0.0073469 | 0.010037 | 0.013662 | 0.01851 | 0.024934 | 0.03336 | 0.044278 | 0.058234 | 0.075781 | 0.097398 | 0.12336 | 0.15364 | 0.18787 | 0.22551 | 0.26608 | 0.30942 | 0.35557 | 0.40433 | 0.45469 | 0.50476 | 0.55236 | 0.59586 | 0.63471 | 0.66938 | 0.70088
2550 | 5.7798e-05 | 7.9855e-05 | 0.00011032 | 0.00015241 | 0.00021052 | 0.00029078 | 0.00040157 | 0.00055446 | 0.00076537 | 0.0010561 | 0.0014567 | 0.0020078 | 0.0027649 | 0.0038032 | 0.0052229 | 0.007157 | 0.0097796 | 0.013314 | 0.018044 | 0.024314 | 0.032544 | 0.043217 | 0.056873 | 0.074065 | 0.095278 | 0.12081 | 0.15065 | 0.18447 | 0.22174 | 0.26201 | 0.30508 | 0.35098 | 0.39951 | 0.44968 | 0.49963 | 0.54716 | 0.59061 | 0.62939 | 0.66397 | 0.69539
2575 | 5.6287e-05 | 7.7768e-05 | 0.00010744 | 0.00014842 | 0.00020503 | 0.00028319 | 0.00039108 | 0.00053999 | 0.00074541 | 0.0010286 | 0.0014187 | 0.0019556 | 0.0026932 | 0.0037048 | 0.0050882 | 0.0069734 | 0.0095302 | 0.012978 | 0.017592 | 0.023714 | 0.031753 | 0.042188 | 0.055551 | 0.072396 | 0.093212 | 0.11831 | 0.14772 | 0.18113 | 0.21804 | 0.258 | 0.30079 | 0.34643 | 0.39472 | 0.4447 | 0.49451 | 0.54196 | 0.58535 | 0.62407 | 0.65856 | 0.68989
2600 | 5.4828e-05 | 7.5753e-05 | 0.00010465 | 0.00014458 | 0.00019971 | 0.00027585 | 0.00038096 | 0.00052602 | 0.00072614 | 0.001002 | 0.0013821 | 0.0019052 | 0.002624 | 0.0036098 | 0.0049581 | 0.0067959 | 0.0092891 | 0.012652 | 0.017155 | 0.023132 | 0.030987 | 0.041189 | 0.054268 | 0.070773 | 0.091201 | 0.11588 | 0.14485 | 0.17786 | 0.21441 | 0.25405 | 0.29656 | 0.34193 | 0.38998 | 0.43976 | 0.48942 | 0.53678 | 0.5801 | 0.61874 | 0.65314 | 0.68439
2625 | 5.3417e-05 | 7.3802e-05 | 0.00010196 | 0.00014086 | 0.00019458 | 0.00026876 | 0.00037117 | 0.0005125 | 0.00070749 | 0.00097632 | 0.0013467 | 0.0018564 | 0.0025569 | 0.0035177 | 0.0048322 | 0.006624 | 0.0090556 | 0.012336 | 0.016731 | 0.022568 | 0.030243 | 0.040219 | 0.05302 | 0.069193 | 0.089239 | 0.1135 | 0.14205 | 0.17465 | 0.21083 | 0.25015 | 0.29237 | 0.33748 | 0.38528 | 0.43484 | 0.48435 | 0.5316 | 0.57484 | 0.61341 | 0.64772 | 0.67887
2650 | 5.2048e-05 | 7.1912e-05 | 9.9348e-05 | 0.00013725 | 0.00018959 | 0.00026188 | 0.00036167 | 0.00049939 | 0.0006894 | 0.00095138 | 0.0013123 | 0.0018091 | 0.0024918 | 0.0034285 | 0.0047099 | 0.0064572 | 0.0088289 | 0.01203 | 0.01632 | 0.02202 | 0.029519 | 0.039275 | 0.051803 | 0.067651 | 0.087322 | 0.11117 | 0.1393 | 0.17149 | 0.2073 | 0.2463 | 0.28823 | 0.33306 | 0.3806 | 0.42994 | 0.47928 | 0.52641 | 0.56957 | 0.60805 | 0.64226 | 0.67333
2675 | 5.0721e-05 | 7.0079e-05 | 9.6816e-05 | 0.00013375 | 0.00018476 | 0.00025521 | 0.00035246 | 0.00048668 | 0.00067186 | 0.0009272 | 0.001279 | 0.0017632 | 0.0024288 | 0.0033419 | 0.0045914 | 0.0062954 | 0.0086089 | 0.011732 | 0.01592 | 0.021487 | 0.028815 | 0.038356 | 0.050619 | 0.066147 | 0.085449 | 0.1089 | 0.1366 | 0.16838 | 0.20383 | 0.2425 | 0.28413 | 0.32869 | 0.37596 | 0.42507 | 0.47423 | 0.52123 | 0.56429 | 0.60267 | 0.63678 | 0.66776
2700 | 4.9436e-05 | 6.8302e-05 | 9.4362e-05 | 0.00013036 | 0.00018008 | 0.00024874 | 0.00034353 | 0.00047436 | 0.00065487 | 0.00090376 | 0.0012467 | 0.0017188 | 0.0023676 | 0.0032579 | 0.0044764 | 0.0061384 | 0.0083954 | 0.011444 | 0.015532 | 0.020969 | 0.028131 | 0.037462 | 0.049465 | 0.064681 | 0.083621 | 0.10667 | 0.13396 | 0.16533 | 0.20041 | 0.23875 | 0.28008 | 0.32435 | 0.37136 | 0.42022 | 0.46919 | 0.51605 | 0.559 | 0.59729 | 0.6313 | 0.66218
2725 | 4.819e-05 | 6.6582e-05 | 9.1986e-05 | 0.00012708 | 0.00017555 | 0.00024248 | 0.00033489 | 0.00046243 | 0.00063841 | 0.00088106 | 0.0012154 | 0.0016757 | 0.0023084 | 0.0031766 | 0.004365 | 0.0059863 | 0.0081885 | 0.011164 | 0.015155 | 0.020467 | 0.027467 | 0.036593 | 0.048342 | 0.063253 | 0.081837 | 0.10449 | 0.13137 | 0.16234 | 0.19704 | 0.23505 | 0.27608 | 0.32006 | 0.36679 | 0.4154 | 0.46416 | 0.51088 | 0.55372 | 0.5919 | 0.6258 | 0.65658
2750 | 4.6985e-05 | 6.4916e-05 | 8.9685e-05 | 0.0001239 | 0.00017116 | 0.00023642 | 0.00032652 | 0.00045088 | 0.00062246 | 0.00085907 | 0.0011851 | 0.001634 | 0.002251 | 0.0030978 | 0.0042571 | 0.0058389 | 0.0079879 | 0.010892 | 0.01479 | 0.019979 | 0.026822 | 0.035748 | 0.04725 | 0.061862 | 0.080098 | 0.10236 | 0.12883 | 0.1594 | 0.19373 | 0.2314 | 0.27213 | 0.31582 | 0.36226 | 0.41061 | 0.45917 | 0.50573 | 0.54845 | 0.58652 | 0.62031 | 0.65099
2775 | 4.5818e-05 | 6.3304e-05 | 8.7457e-05 | 0.00012083 | 0.00016691 | 0.00023055 | 0.00031842 | 0.00043969 | 0.00060703 | 0.00083779 | 0.0011558 | 0.0015936 | 0.0021955 | 0.0030215 | 0.0041526 | 0.0056961 | 0.0077936 | 0.010629 | 0.014436 | 0.019506 | 0.026195 | 0.034927 | 0.046189 | 0.060508 | 0.078402 | 0.10028 | 0.12635 | 0.15652 | 0.19048 | 0.22781 | 0.26823 | 0.31162 | 0.35777 | 0.40587 | 0.4542 | 0.50059 | 0.54319 | 0.58115 | 0.61482 | 0.6454
2800 | 4.4688e-05 | 6.1744e-05 | 8.5303e-05 | 0.00011785 | 0.0001628 | 0.00022487 | 0.00031058 | 0.00042887 | 0.0005921 | 0.0008172 | 0.0011274 | 0.0015545 | 0.0021417 | 0.0029477 | 0.0040514 | 0.0055578 | 0.0076054 | 0.010374 | 0.014092 | 0.019047 | 0.025588 | 0.034131 | 0.045157 | 0.05919 | 0.07675 | 0.098258 | 0.12393 | 0.1537 | 0.18728 | 0.22427 | 0.26438 | 0.30748 | 0.35334 | 0.40116 | 0.44927 | 0.49549 | 0.53795 | 0.57579 | 0.60935 | 0.63983
2825 | 4.3591e-05 | 6.0229e-05 | 8.3209e-05 | 0.00011496 | 0.0001588 | 0.00021936 | 0.00030296 | 0.00041836 | 0.0005776 | 0.00079719 | 0.0010998 | 0.0015165 | 0.0020894 | 0.0028759 | 0.0039531 | 0.0054234 | 0.0074225 | 0.010126 | 0.013759 | 0.018601 | 0.024996 | 0.033355 | 0.044151 | 0.057905 | 0.075137 | 0.096275 | 0.12155 | 0.15093 | 0.18414 | 0.22079 | 0.26058 | 0.30337 | 0.34894 | 0.39649 | 0.44437 | 0.49041 | 0.53273 | 0.57044 | 0.60389 | 0.63427
2850 | 4.2522e-05 | 5.8752e-05 | 8.1169e-05 | 0.00011214 | 0.00015491 | 0.00021398 | 0.00029554 | 0.00040811 | 0.00056346 | 0.00077769 | 0.0010729 | 0.0014795 | 0.0020385 | 0.002806 | 0.0038572 | 0.0052924 | 0.007244 | 0.0098842 | 0.013433 | 0.018165 | 0.024419 | 0.032597 | 0.043168 | 0.056648 | 0.073557 | 0.094331 | 0.11922 | 0.14821 | 0.18104 | 0.21735 | 0.25683 | 0.29932 | 0.34458 | 0.39185 | 0.43949 | 0.48534 | 0.52751 | 0.56511 | 0.59843 | 0.62871
2875 | 4.1483e-05 | 5.7315e-05 | 7.9185e-05 | 0.0001094 | 0.00015113 | 0.00020875 | 0.00028832 | 0.00039815 | 0.00054971 | 0.00075872 | 0.0010468 | 0.0014435 | 0.001989 | 0.002738 | 0.0037639 | 0.0051649 | 0.0070704 | 0.0096489 | 0.013116 | 0.017741 | 0.023856 | 0.031858 | 0.042208 | 0.05542 | 0.072012 | 0.092428 | 0.11693 | 0.14553 | 0.178 | 0.21396 | 0.25312 | 0.2953 | 0.34026 | 0.38724 | 0.43464 | 0.48029 | 0.52231 | 0.55977 | 0.59298 | 0.62315
2900 | 4.0474e-05 | 5.5922e-05 | 7.726e-05 | 0.00010674 | 0.00014745 | 0.00020368 | 0.00028132 | 0.00038848 | 0.00053637 | 0.00074033 | 0.0010214 | 0.0014085 | 0.0019409 | 0.0026719 | 0.0036734 | 0.0050412 | 0.0069018 | 0.0094203 | 0.012807 | 0.017328 | 0.023308 | 0.031138 | 0.041274 | 0.054223 | 0.070504 | 0.090567 | 0.11469 | 0.14291 | 0.175 | 0.21062 | 0.24946 | 0.29132 | 0.33598 | 0.38267 | 0.42981 | 0.47526 | 0.51712 | 0.55445 | 0.58753 | 0.61759
2925 | 3.9499e-05 | 5.4574e-05 | 7.5398e-05 | 0.00010417 | 0.0001439 | 0.00019878 | 0.00027454 | 0.00037913 | 0.00052346 | 0.00072252 | 0.00099689 | 0.0013747 | 0.0018944 | 0.002608 | 0.0035858 | 0.0049213 | 0.0067386 | 0.0091988 | 0.012509 | 0.016928 | 0.022777 | 0.03044 | 0.040366 | 0.053058 | 0.069035 | 0.088751 | 0.1125 | 0.14033 | 0.17205 | 0.20732 | 0.24584 | 0.28739 | 0.33174 | 0.37813 | 0.425 | 0.47025 | 0.51194 | 0.54913 | 0.58208 | 0.61204
2950 | 3.8558e-05 | 5.3274e-05 | 7.3601e-05 | 0.00010169 | 0.00014047 | 0.00019404 | 0.00026801 | 0.00037011 | 0.00051101 | 0.00070534 | 0.00097321 | 0.0013421 | 0.0018495 | 0.0025463 | 0.0035012 | 0.0048056 | 0.0065809 | 0.0089848 | 0.01222 | 0.016541 | 0.022263 | 0.029763 | 0.039485 | 0.051927 | 0.067605 | 0.086979 | 0.11036 | 0.13781 | 0.16916 | 0.20408 | 0.24227 | 0.28351 | 0.32753 | 0.37362 | 0.42023 | 0.46525 | 0.50677 | 0.54381 | 0.57664 | 0.60649
2975 | 3.7652e-05 | 5.2023e-05 | 7.1874e-05 | 9.9299e-05 | 0.00013718 | 0.00018949 | 0.00026172 | 0.00036143 | 0.00049903 | 0.00068882 | 0.00095043 | 0.0013107 | 0.0018063 | 0.002487 | 0.0034198 | 0.0046943 | 0.006429 | 0.0087786 | 0.011942 | 0.016168 | 0.021766 | 0.029108 | 0.038632 | 0.05083 | 0.066216 | 0.085255 | 0.10827 | 0.13534 | 0.16631 | 0.20089 | 0.23875 | 0.27967 | 0.32337 | 0.36915 | 0.41548 | 0.46027 | 0.50161 | 0.5385 | 0.5712 | 0.60093
3000 | 3.6785e-05 | 5.0825e-05 | 7.0218e-05 | 9.7011e-05 | 0.00013402 | 0.00018512 | 0.00025569 | 0.00035311 | 0.00048755 | 0.00067298 | 0.00092858 | 0.0012806 | 0.0017649 | 0.0024301 | 0.0033417 | 0.0045874 | 0.0062832 | 0.0085806 | 0.011674 | 0.015809 | 0.021288 | 0.028477 | 0.037808 | 0.049768 | 0.064869 | 0.08358 | 0.10623 | 0.13292 | 0.16353 | 0.19775 | 0.23528 | 0.27587 | 0.31925 | 0.36471 | 0.41075 | 0.45531 | 0.49646 | 0.5332 | 0.56576 | 0.59538

## 70
70 | 0.01 | 0.013818 | 0.019093 | 0.026383 | 0.036455 | 0.050373 | 0.069604 | 0.096177 | 0.1329 | 0.18363 | 0.25374 | 0.35061 | 0.48447 | 0.66943 | 0.92501 | 1.2782 | 1.7661 | 2.4404 | 3.3721 | 4.6595 | 6.4384 | 8.8965 | 12.293 | 16.9862 | 23.4712 | 32.4321 | 44.814 | 61.9232 | 85.5642 | 118.231 | 163.3692 | 225.7404 | 311.9236 | 431.0099 | 595.561 | 822.9344 | 1137.1146 | 1571.2426 | 2171.1121 | 3000
450 | 0.0022568 | 0.0031076 | 0.0042739 | 0.0058681 | 0.0080376 | 0.010974 | 0.014921 | 0.020173 | 0.027076 | 0.036009 | 0.047348 | 0.061433 | 0.078522 | 0.098792 | 0.12235 | 0.14924 | 0.17936 | 0.2123 | 0.2472 | 0.28279 | 0.31774 | 0.35105 | 0.38245 | 0.41234 | 0.44145 | 0.47042 | 0.49963 | 0.52915 | 0.55897 | 0.58913 | 0.61977 | 0.65099 | 0.68274 | 0.71482 | 0.74687 | 0.77856 | 0.80953 | 0.83939 | 0.86762 | 0.8936
475 | 0.0020476 | 0.0028202 | 0.0038804 | 0.0053313 | 0.0073091 | 0.0099921 | 0.013608 | 0.018438 | 0.02482 | 0.033133 | 0.043774 | 0.057125 | 0.073516 | 0.093203 | 0.11638 | 0.14315 | 0.17348 | 0.20701 | 0.2429 | 0.27982 | 0.31629 | 0.35112 | 0.38385 | 0.41481 | 0.44477 | 0.47444 | 0.50419 | 0.53412 | 0.56429 | 0.59483 | 0.62594 | 0.6577 | 0.69002 | 0.7226 | 0.75509 | 0.78709 | 0.81816 | 0.84779 | 0.87532 | 0.90001
500 | 0.0018677 | 0.0025731 | 0.0035416 | 0.0048686 | 0.0066798 | 0.0091416 | 0.012467 | 0.016925 | 0.022841 | 0.030589 | 0.04058 | 0.053225 | 0.068906 | 0.087949 | 0.11062 | 0.13709 | 0.1674 | 0.20125 | 0.23784 | 0.27583 | 0.31363 | 0.34987 | 0.38391 | 0.41596 | 0.44679 | 0.47712 | 0.50738 | 0.53773 | 0.56827 | 0.59923 | 0.63083 | 0.66312 | 0.69594 | 0.72896 | 0.76178 | 0.79394 | 0.82492 | 0.85405 | 0.88059 | 0.90378
525 | 0.001711 | 0.0023578 | 0.0032465 | 0.0044651 | 0.0061304 | 0.0083973 | 0.011466 | 0.015592 | 0.021088 | 0.028321 | 0.037706 | 0.049673 | 0.064645 | 0.083004 | 0.10508 | 0.13111 | 0.16121 | 0.19513 | 0.23215 | 0.27096 | 0.30989 | 0.34743 | 0.38275 | 0.41591 | 0.44759 | 0.47858 | 0.50936 | 0.54015 | 0.57112 | 0.60256 | 0.63468 | 0.66749 | 0.70079 | 0.73422 | 0.76731 | 0.79955 | 0.83028 | 0.85872 | 0.88408 | 0.90566
550 | 0.0015734 | 0.0021685 | 0.0029865 | 0.0041093 | 0.0056452 | 0.0077388 | 0.010578 | 0.014405 | 0.019519 | 0.02628 | 0.035097 | 0.046416 | 0.060686 | 0.078334 | 0.099743 | 0.12522 | 0.15493 | 0.18871 | 0.22592 | 0.26531 | 0.30517 | 0.34387 | 0.38038 | 0.4146 | 0.44712 | 0.47873 | 0.51 | 0.54122 | 0.57264 | 0.60455 | 0.63716 | 0.67046 | 0.70419 | 0.73796 | 0.77126 | 0.80348 | 0.83384 | 0.86149 | 0.88561 | 0.90564
575 | 0.0014521 | 0.0020017 | 0.0027574 | 0.0037952 | 0.0052163 | 0.0071557 | 0.0097905 | 0.013349 | 0.018117 | 0.024444 | 0.032734 | 0.043437 | 0.057022 | 0.073949 | 0.094648 | 0.11948 | 0.14866 | 0.18214 | 0.21933 | 0.25906 | 0.29965 | 0.33936 | 0.37699 | 0.41224 | 0.44561 | 0.47784 | 0.50946 | 0.54098 | 0.57274 | 0.60533 | 0.63858 | 0.67246 | 0.70658 | 0.74064 | 0.77411 | 0.80625 | 0.83617 | 0.86268 | 0.8854 | 0.90447
600 | 0.0013428 | 0.0018514 | 0.0025509 | 0.003512 | 0.0048293 | 0.0066289 | 0.0090773 | 0.01239 | 0.016841 | 0.022766 | 0.030563 | 0.04068 | 0.0536 | 0.069811 | 0.089778 | 0.11391 | 0.14249 | 0.17553 | 0.21254 | 0.25245 | 0.2936 | 0.33419 | 0.37285 | 0.40908 | 0.44322 | 0.47605 | 0.50829 | 0.54042 | 0.57278 | 0.60565 | 0.63923 | 0.67343 | 0.70795 | 0.74233 | 0.77591 | 0.80789 | 0.83728 | 0.86318 | 0.88489 | 0.90227
625 | 0.0012456 | 0.0017176 | 0.002367 | 0.0032596 | 0.004484 | 0.0061583 | 0.008439 | 0.01153 | 0.015692 | 0.021249 | 0.028588 | 0.038155 | 0.050437 | 0.065943 | 0.085167 | 0.10856 | 0.13646 | 0.16895 | 0.20565 | 0.24557 | 0.28711 | 0.32845 | 0.36805 | 0.40521 | 0.44015 | 0.4736 | 0.50635 | 0.53897 | 0.57184 | 0.60506 | 0.63894 | 0.6734 | 0.70836 | 0.74307 | 0.77674 | 0.80844 | 0.83721 | 0.86255 | 0.88337 | 0.89967
650 | 0.0011582 | 0.0015973 | 0.0022016 | 0.0030325 | 0.004173 | 0.005734 | 0.0078626 | 0.010752 | 0.01465 | 0.019867 | 0.026781 | 0.035829 | 0.047503 | 0.062321 | 0.080804 | 0.10344 | 0.13061 | 0.16246 | 0.19872 | 0.23851 | 0.28029 | 0.32222 | 0.36266 | 0.40071 | 0.43641 | 0.47045 | 0.50368 | 0.53674 | 0.57003 | 0.60384 | 0.6383 | 0.67331 | 0.70853 | 0.74338 | 0.77709 | 0.80867 | 0.83702 | 0.86128 | 0.88106 | 0.89667
675 | 0.0010794 | 0.0014888 | 0.0020524 | 0.0028275 | 0.0038919 | 0.00535 | 0.0073402 | 0.010045 | 0.013701 | 0.018606 | 0.025124 | 0.033686 | 0.044781 | 0.058935 | 0.076688 | 0.098555 | 0.12496 | 0.15613 | 0.19187 | 0.2314 | 0.27329 | 0.31571 | 0.3569 | 0.39578 | 0.43224 | 0.4669 | 0.50064 | 0.53415 | 0.56791 | 0.60218 | 0.63708 | 0.67251 | 0.70797 | 0.74297 | 0.77669 | 0.80811 | 0.83606 | 0.85956 | 0.87859 | 0.89366
700 | 0.0010081 | 0.0013906 | 0.0019172 | 0.0026418 | 0.0036372 | 0.0050017 | 0.0068659 | 0.0094028 | 0.012837 | 0.017453 | 0.023604 | 0.031711 | 0.042257 | 0.055773 | 0.072811 | 0.093912 | 0.11954 | 0.14998 | 0.18512 | 0.22429 | 0.26618 | 0.30896 | 0.35081 | 0.39048 | 0.42768 | 0.46295 | 0.49719 | 0.53116 | 0.56536 | 0.60005 | 0.63533 | 0.67107 | 0.70688 | 0.74212 | 0.77588 | 0.80702 | 0.83445 | 0.85742 | 0.87592 | 0.89069
725 | 0.00094339 | 0.0013014 | 0.0017946 | 0.0024732 | 0.0034058 | 0.0046852 | 0.0064344 | 0.0088174 | 0.012048 | 0.016398 | 0.022208 | 0.029889 | 0.039918 | 0.052825 | 0.069172 | 0.08952 | 0.11437 | 0.14404 | 0.17854 | 0.21729 | 0.25907 | 0.30211 | 0.34453 | 0.38494 | 0.42287 | 0.45877 | 0.49352 | 0.52795 | 0.56259 | 0.59771 | 0.63338 | 0.66945 | 0.70554 | 0.74095 | 0.77471 | 0.80565 | 0.83268 | 0.85518 | 0.8733 | 0.88794
750 | 0.00088453 | 0.0012203 | 0.001683 | 0.0023198 | 0.0031951 | 0.0043966 | 0.0060407 | 0.0082825 | 0.011325 | 0.01543 | 0.020925 | 0.028208 | 0.037748 | 0.050074 | 0.065754 | 0.085363 | 0.10943 | 0.13833 | 0.17214 | 0.21039 | 0.25198 | 0.29519 | 0.3381 | 0.37918 | 0.41782 | 0.45435 | 0.48962 | 0.52451 | 0.55958 | 0.59511 | 0.63115 | 0.66755 | 0.70389 | 0.73945 | 0.77321 | 0.80397 | 0.83069 | 0.85283 | 0.87073 | 0.88542
775 | 0.00083085 | 0.0011464 | 0.0015812 | 0.0021797 | 0.0030028 | 0.004133 | 0.0056806 | 0.0077928 | 0.010663 | 0.014541 | 0.019742 | 0.026653 | 0.035734 | 0.047508 | 0.062547 | 0.081437 | 0.10473 | 0.13286 | 0.16595 | 0.20365 | 0.24496 | 0.28825 | 0.33157 | 0.37329 | 0.41261 | 0.44976 | 0.48556 | 0.52091 | 0.5564 | 0.59233 | 0.62874 | 0.66546 | 0.70205 | 0.73776 | 0.77152 | 0.80214 | 0.82859 | 0.8505 | 0.86831 | 0.88319
800 | 0.00078177 | 0.0010788 | 0.001488 | 0.0020516 | 0.0028268 | 0.0038915 | 0.0053506 | 0.0073435 | 0.010054 | 0.013722 | 0.01865 | 0.025214 | 0.033862 | 0.045113 | 0.059536 | 0.07773 | 0.10027 | 0.12761 | 0.15997 | 0.19708 | 0.23805 | 0.28132 | 0.32498 | 0.36727 | 0.40726 | 0.44503 | 0.48136 | 0.51716 | 0.55307 | 0.58939 | 0.62617 | 0.6632 | 0.70003 | 0.73587 | 0.76965 | 0.80015 | 0.82642 | 0.8482 | 0.86607 | 0.88125
825 | 0.00073679 | 0.0010168 | 0.0014026 | 0.0019341 | 0.0026653 | 0.0036699 | 0.0050475 | 0.0069304 | 0.0094943 | 0.012968 | 0.017642 | 0.023881 | 0.032122 | 0.042877 | 0.056713 | 0.074233 | 0.09603 | 0.1226 | 0.15421 | 0.1907 | 0.23126 | 0.27446 | 0.31837 | 0.36118 | 0.40181 | 0.44019 | 0.47706 | 0.51331 | 0.54964 | 0.58635 | 0.62348 | 0.66083 | 0.69789 | 0.73387 | 0.76766 | 0.79807 | 0.82424 | 0.84599 | 0.86402 | 0.87961
850 | 0.00069546 | 0.00095982 | 0.0013241 | 0.0018261 | 0.0025168 | 0.0034661 | 0.0047685 | 0.0065499 | 0.0089776 | 0.01227 | 0.016709 | 0.022643 | 0.030502 | 0.040786 | 0.054061 | 0.070933 | 0.092008 | 0.11781 | 0.14867 | 0.1845 | 0.22462 | 0.26766 | 0.31176 | 0.35504 | 0.39627 | 0.43526 | 0.47265 | 0.50937 | 0.5461 | 0.5832 | 0.62069 | 0.65834 | 0.69563 | 0.73174 | 0.76556 | 0.79593 | 0.82206 | 0.84388 | 0.86217 | 0.87825
875 | 0.0006574 | 0.00090735 | 0.0012518 | 0.0017266 | 0.00238 | 0.0032782 | 0.0045111 | 0.0061985 | 0.0085001 | 0.011625 | 0.015843 | 0.021493 | 0.028992 | 0.038831 | 0.05157 | 0.067818 | 0.08819 | 0.11324 | 0.14335 | 0.1785 | 0.21812 | 0.26095 | 0.30517 | 0.34885 | 0.39065 | 0.43023 | 0.46816 | 0.50533 | 0.54247 | 0.57995 | 0.61779 | 0.65575 | 0.69327 | 0.72952 | 0.76338 | 0.79376 | 0.81991 | 0.84188 | 0.86051 | 0.87713
900 | 0.00062227 | 0.00085891 | 0.0011851 | 0.0016347 | 0.0022536 | 0.0031046 | 0.0042731 | 0.0058734 | 0.0080579 | 0.011027 | 0.015039 | 0.020423 | 0.027582 | 0.037 | 0.049228 | 0.064876 | 0.084567 | 0.10888 | 0.13823 | 0.17269 | 0.21178 | 0.25434 | 0.29861 | 0.34264 | 0.38497 | 0.42513 | 0.46358 | 0.5012 | 0.53875 | 0.57661 | 0.61481 | 0.65307 | 0.69083 | 0.72722 | 0.76115 | 0.79156 | 0.81781 | 0.84 | 0.85904 | 0.87626
925 | 0.00058978 | 0.00081411 | 0.0011234 | 0.0015497 | 0.0021366 | 0.0029439 | 0.0040526 | 0.0055721 | 0.0076475 | 0.010471 | 0.014291 | 0.019425 | 0.026265 | 0.035283 | 0.047025 | 0.062096 | 0.081128 | 0.10472 | 0.13332 | 0.16707 | 0.2056 | 0.24784 | 0.29209 | 0.33642 | 0.37925 | 0.41996 | 0.45893 | 0.49701 | 0.53496 | 0.57321 | 0.61176 | 0.65033 | 0.68833 | 0.72487 | 0.75889 | 0.78938 | 0.81577 | 0.83824 | 0.85776 | 0.87559
950 | 0.00055966 | 0.00077257 | 0.0010661 | 0.0014708 | 0.0020281 | 0.0027947 | 0.003848 | 0.0052923 | 0.0072662 | 0.0099536 | 0.013594 | 0.018493 | 0.025032 | 0.033672 | 0.04495 | 0.059468 | 0.077861 | 0.10074 | 0.1286 | 0.16165 | 0.19958 | 0.24145 | 0.28564 | 0.33019 | 0.37347 | 0.41472 | 0.4542 | 0.49273 | 0.53109 | 0.56972 | 0.60863 | 0.64752 | 0.68576 | 0.72247 | 0.7566 | 0.78721 | 0.81379 | 0.8366 | 0.85663 | 0.8751
975 | 0.00053155 | 0.0007338 | 0.0010127 | 0.0013972 | 0.0019267 | 0.0026555 | 0.0036569 | 0.0050306 | 0.0069093 | 0.0094692 | 0.01294 | 0.017618 | 0.023872 | 0.032151 | 0.042986 | 0.056972 | 0.074747 | 0.096937 | 0.12406 | 0.15639 | 0.19371 | 0.23517 | 0.27923 | 0.32397 | 0.36766 | 0.40942 | 0.4494 | 0.48837 | 0.52714 | 0.56615 | 0.60543 | 0.64463 | 0.68313 | 0.72001 | 0.75428 | 0.78504 | 0.81186 | 0.83506 | 0.85563 | 0.87476
1000 | 0.00050568 | 0.00069811 | 0.0009635 | 0.0013294 | 0.0018334 | 0.0025272 | 0.0034808 | 0.0047893 | 0.00658 | 0.0090216 | 0.012335 | 0.016807 | 0.022793 | 0.030735 | 0.041149 | 0.054628 | 0.071809 | 0.093329 | 0.11974 | 0.15134 | 0.18803 | 0.22903 | 0.27292 | 0.31777 | 0.36182 | 0.40406 | 0.44451 | 0.48393 | 0.52309 | 0.56248 | 0.60212 | 0.64166 | 0.68041 | 0.7175 | 0.75194 | 0.78289 | 0.80999 | 0.83361 | 0.85474 | 0.87453
1025 | 0.00048173 | 0.00066507 | 0.00091796 | 0.0012666 | 0.001747 | 0.0024083 | 0.0033176 | 0.0045656 | 0.0062744 | 0.0086059 | 0.011773 | 0.016051 | 0.021787 | 0.029409 | 0.039426 | 0.05242 | 0.06903 | 0.089898 | 0.1156 | 0.14649 | 0.18252 | 0.22303 | 0.26668 | 0.31159 | 0.35594 | 0.39862 | 0.43954 | 0.47938 | 0.51894 | 0.55871 | 0.59872 | 0.63859 | 0.67763 | 0.71494 | 0.74957 | 0.78074 | 0.80816 | 0.83224 | 0.85396 | 0.87442
1050 | 0.00045901 | 0.00063373 | 0.00087474 | 0.0012071 | 0.001665 | 0.0022955 | 0.0031626 | 0.0043532 | 0.0059841 | 0.0082107 | 0.011238 | 0.015331 | 0.020827 | 0.028142 | 0.037774 | 0.050301 | 0.066353 | 0.086584 | 0.11159 | 0.14176 | 0.17713 | 0.21713 | 0.26049 | 0.30541 | 0.35003 | 0.39313 | 0.43451 | 0.47477 | 0.51472 | 0.55486 | 0.59524 | 0.63545 | 0.67478 | 0.71233 | 0.74718 | 0.7786 | 0.80637 | 0.83092 | 0.85324 | 0.87434
1075 | 0.00043761 | 0.00060422 | 0.00083404 | 0.001151 | 0.0015878 | 0.0021892 | 0.0030165 | 0.0041528 | 0.0057102 | 0.0078376 | 0.010732 | 0.01465 | 0.019917 | 0.026939 | 0.036204 | 0.048278 | 0.063793 | 0.083402 | 0.10772 | 0.13718 | 0.17188 | 0.21133 | 0.25438 | 0.29927 | 0.34411 | 0.3876 | 0.42941 | 0.47008 | 0.51041 | 0.55093 | 0.59167 | 0.63223 | 0.67186 | 0.70967 | 0.74476 | 0.77646 | 0.8046 | 0.82965 | 0.85255 | 0.87428
1100 | 0.00041764 | 0.00057667 | 0.00079605 | 0.0010986 | 0.0015156 | 0.0020899 | 0.0028801 | 0.0039656 | 0.005454 | 0.0074884 | 0.010258 | 0.014011 | 0.019062 | 0.025806 | 0.034721 | 0.046363 | 0.06136 | 0.080367 | 0.10401 | 0.13277 | 0.16679 | 0.20568 | 0.24837 | 0.29317 | 0.33819 | 0.38202 | 0.42424 | 0.46531 | 0.50602 | 0.54691 | 0.58801 | 0.62892 | 0.66887 | 0.70696 | 0.74231 | 0.77431 | 0.80284 | 0.82838 | 0.85187 | 0.87421
1125 | 0.00039899 | 0.00055093 | 0.00076055 | 0.0010497 | 0.0014482 | 0.0019972 | 0.0027525 | 0.0037905 | 0.0052143 | 0.0071613 | 0.0098142 | 0.013411 | 0.018259 | 0.024739 | 0.03332 | 0.04455 | 0.059047 | 0.077471 | 0.10046 | 0.12852 | 0.16185 | 0.20016 | 0.24245 | 0.28711 | 0.33225 | 0.3764 | 0.419 | 0.46046 | 0.50153 | 0.54278 | 0.58425 | 0.62552 | 0.66581 | 0.7042 | 0.73983 | 0.77216 | 0.80109 | 0.82714 | 0.85121 | 0.87413
1150 | 0.00038144 | 0.00052671 | 0.00072714 | 0.0010036 | 0.0013847 | 0.0019098 | 0.0026324 | 0.0036256 | 0.0049883 | 0.0068529 | 0.009395 | 0.012845 | 0.017498 | 0.023728 | 0.031989 | 0.042822 | 0.056838 | 0.074694 | 0.097038 | 0.1244 | 0.15705 | 0.19475 | 0.23661 | 0.28109 | 0.3263 | 0.37072 | 0.41369 | 0.45551 | 0.49694 | 0.53854 | 0.58038 | 0.62202 | 0.66266 | 0.70138 | 0.73733 | 0.77 | 0.79936 | 0.82592 | 0.85058 | 0.87406
1175 | 0.00036492 | 0.00050392 | 0.00069569 | 0.00096027 | 0.001325 | 0.0018276 | 0.0025193 | 0.0034702 | 0.0047753 | 0.006562 | 0.0089993 | 0.012309 | 0.016779 | 0.022769 | 0.030726 | 0.041177 | 0.054729 | 0.072035 | 0.093751 | 0.12043 | 0.15239 | 0.18947 | 0.23087 | 0.27511 | 0.32036 | 0.36501 | 0.40832 | 0.4505 | 0.49227 | 0.53422 | 0.57642 | 0.61843 | 0.65944 | 0.6985 | 0.73479 | 0.76782 | 0.79762 | 0.82471 | 0.84994 | 0.87398
1200 | 0.00034937 | 0.00048245 | 0.00066608 | 0.00091945 | 0.0012687 | 0.0017501 | 0.0024127 | 0.0033238 | 0.0045746 | 0.0062876 | 0.0086257 | 0.011803 | 0.016098 | 0.021861 | 0.029526 | 0.039612 | 0.052716 | 0.06949 | 0.090593 | 0.1166 | 0.14787 | 0.18432 | 0.22523 | 0.2692 | 0.31444 | 0.35929 | 0.40291 | 0.44542 | 0.48753 | 0.52981 | 0.57237 | 0.61476 | 0.65614 | 0.69555 | 0.73219 | 0.76561 | 0.79585 | 0.82345 | 0.84924 | 0.87386
1225 | 0.00033471 | 0.00046222 | 0.00063817 | 0.00088096 | 0.0012157 | 0.001677 | 0.0023121 | 0.0031856 | 0.0043851 | 0.0060285 | 0.0082728 | 0.011325 | 0.015453 | 0.021 | 0.028386 | 0.038123 | 0.050795 | 0.067053 | 0.08756 | 0.11291 | 0.1435 | 0.1793 | 0.2197 | 0.26337 | 0.30855 | 0.35356 | 0.39745 | 0.44029 | 0.48271 | 0.52532 | 0.56823 | 0.611 | 0.65276 | 0.69255 | 0.72957 | 0.76337 | 0.79406 | 0.82217 | 0.8485 | 0.87366
1250 | 0.00032086 | 0.0004431 | 0.0006118 | 0.00084459 | 0.0011656 | 0.0016079 | 0.0022171 | 0.003055 | 0.0042059 | 0.0057834 | 0.0079386 | 0.010871 | 0.014842 | 0.020181 | 0.027302 | 0.036702 | 0.048959 | 0.064717 | 0.084642 | 0.10935 | 0.13925 | 0.17441 | 0.21426 | 0.2576 | 0.30268 | 0.3478 | 0.39195 | 0.43509 | 0.47781 | 0.52074 | 0.564 | 0.60714 | 0.64931 | 0.68949 | 0.7269 | 0.76111 | 0.79225 | 0.82087 | 0.84772 | 0.87335
1275 | 0.00030774 | 0.00042499 | 0.00058682 | 0.00081012 | 0.0011181 | 0.0015425 | 0.002127 | 0.0029312 | 0.004036 | 0.0055507 | 0.0076213 | 0.01044 | 0.01426 | 0.019402 | 0.026267 | 0.035343 | 0.047199 | 0.062472 | 0.081828 | 0.10589 | 0.13512 | 0.16962 | 0.20892 | 0.25188 | 0.29682 | 0.34203 | 0.38641 | 0.42982 | 0.47283 | 0.51606 | 0.55966 | 0.60319 | 0.64576 | 0.68635 | 0.72416 | 0.7588 | 0.7904 | 0.81951 | 0.84688 | 0.87296
1300 | 0.00029527 | 0.00040778 | 0.00056306 | 0.00077735 | 0.0010729 | 0.0014802 | 0.0020414 | 0.0028134 | 0.0038743 | 0.0053292 | 0.007319 | 0.01003 | 0.013705 | 0.018657 | 0.025277 | 0.034041 | 0.045508 | 0.060309 | 0.07911 | 0.10255 | 0.13111 | 0.16494 | 0.20366 | 0.24622 | 0.29098 | 0.33624 | 0.38081 | 0.42448 | 0.46777 | 0.51129 | 0.55522 | 0.59912 | 0.6421 | 0.68312 | 0.72134 | 0.75641 | 0.78846 | 0.81807 | 0.84595 | 0.87251
1325 | 0.00028335 | 0.00039134 | 0.00054037 | 0.00074605 | 0.0010297 | 0.0014208 | 0.0019595 | 0.0027008 | 0.0037197 | 0.0051174 | 0.0070297 | 0.0096364 | 0.013173 | 0.017942 | 0.024325 | 0.032787 | 0.043877 | 0.058217 | 0.076474 | 0.09929 | 0.12718 | 0.16034 | 0.19847 | 0.24059 | 0.28514 | 0.3304 | 0.37514 | 0.41905 | 0.4626 | 0.5064 | 0.55065 | 0.59492 | 0.63832 | 0.67976 | 0.71842 | 0.75392 | 0.78643 | 0.81653 | 0.84489 | 0.87192
1350 | 0.00027199 | 0.00037565 | 0.00051871 | 0.00071617 | 0.00098852 | 0.001364 | 0.0018813 | 0.0025933 | 0.003572 | 0.004915 | 0.0067532 | 0.0092601 | 0.012664 | 0.017257 | 0.023412 | 0.031581 | 0.042305 | 0.056197 | 0.073919 | 0.096124 | 0.12335 | 0.15584 | 0.19335 | 0.23501 | 0.2793 | 0.32453 | 0.36941 | 0.41354 | 0.45732 | 0.50138 | 0.54595 | 0.59059 | 0.6344 | 0.67629 | 0.7154 | 0.75135 | 0.78432 | 0.81489 | 0.84371 | 0.87114
1375 | 0.00026119 | 0.00036074 | 0.00049814 | 0.00068779 | 0.00094938 | 0.0013101 | 0.001807 | 0.0024911 | 0.0034316 | 0.0047225 | 0.00649 | 0.0089017 | 0.012178 | 0.016604 | 0.022539 | 0.030427 | 0.040797 | 0.054254 | 0.071458 | 0.093063 | 0.11963 | 0.15144 | 0.18834 | 0.2295 | 0.27351 | 0.31868 | 0.36366 | 0.40798 | 0.45199 | 0.4963 | 0.54116 | 0.58616 | 0.6304 | 0.67274 | 0.7123 | 0.74871 | 0.78214 | 0.81317 | 0.84243 | 0.87023
1400 | 0.00025097 | 0.00034664 | 0.00047868 | 0.00066095 | 0.00091236 | 0.001259 | 0.0017367 | 0.0023944 | 0.0032988 | 0.0045402 | 0.0062408 | 0.0085621 | 0.011717 | 0.015983 | 0.021709 | 0.029328 | 0.039359 | 0.052398 | 0.069099 | 0.090121 | 0.11604 | 0.14719 | 0.18345 | 0.22411 | 0.26781 | 0.31287 | 0.35793 | 0.40242 | 0.44663 | 0.49118 | 0.53632 | 0.58168 | 0.62633 | 0.66912 | 0.70915 | 0.746 | 0.77988 | 0.81137 | 0.84107 | 0.86924
1425 | 0.00024131 | 0.00033329 | 0.00046026 | 0.00063553 | 0.0008773 | 0.0012107 | 0.0016702 | 0.0023028 | 0.0031729 | 0.0043675 | 0.0060044 | 0.0082399 | 0.01128 | 0.015393 | 0.02092 | 0.028281 | 0.037986 | 0.050622 | 0.066836 | 0.087291 | 0.11258 | 0.14306 | 0.1787 | 0.21884 | 0.26219 | 0.30712 | 0.35222 | 0.39686 | 0.44126 | 0.48602 | 0.53143 | 0.57714 | 0.6222 | 0.66544 | 0.70592 | 0.74324 | 0.77756 | 0.80948 | 0.8396 | 0.86814
1450 | 0.00023211 | 0.0003206 | 0.00044274 | 0.00061135 | 0.00084396 | 0.0011648 | 0.0016068 | 0.0022156 | 0.0030531 | 0.0042032 | 0.0057794 | 0.007933 | 0.010863 | 0.014831 | 0.020165 | 0.02728 | 0.03667 | 0.048916 | 0.064658 | 0.08456 | 0.10922 | 0.13905 | 0.17405 | 0.21365 | 0.25663 | 0.30139 | 0.34651 | 0.39127 | 0.43584 | 0.48081 | 0.52647 | 0.57251 | 0.61798 | 0.66168 | 0.70263 | 0.7404 | 0.77516 | 0.80751 | 0.83801 | 0.86688
1475 | 0.00022338 | 0.00030854 | 0.0004261 | 0.00058839 | 0.00081228 | 0.0011211 | 0.0015467 | 0.0021328 | 0.0029392 | 0.0040469 | 0.0055654 | 0.0076409 | 0.010467 | 0.014294 | 0.019446 | 0.026323 | 0.035412 | 0.047281 | 0.062566 | 0.081928 | 0.10598 | 0.13516 | 0.16952 | 0.20857 | 0.25115 | 0.29572 | 0.34082 | 0.38569 | 0.43041 | 0.47556 | 0.52147 | 0.56783 | 0.6137 | 0.65785 | 0.69927 | 0.73749 | 0.77269 | 0.80544 | 0.83631 | 0.86548
1500 | 0.0002151 | 0.00029711 | 0.00041032 | 0.00056661 | 0.00078223 | 0.0010797 | 0.0014896 | 0.0020543 | 0.0028311 | 0.0038985 | 0.0053621 | 0.0073633 | 0.010089 | 0.013784 | 0.01876 | 0.02541 | 0.034209 | 0.045716 | 0.060559 | 0.079398 | 0.10286 | 0.13139 | 0.16512 | 0.20361 | 0.24578 | 0.29012 | 0.33518 | 0.38012 | 0.42498 | 0.47029 | 0.51643 | 0.5631 | 0.60936 | 0.65396 | 0.69584 | 0.73451 | 0.77013 | 0.80328 | 0.83452 | 0.86399
1525 | 0.00020724 | 0.00028626 | 0.00039534 | 0.00054593 | 0.00075371 | 0.0010403 | 0.0014354 | 0.0019796 | 0.0027285 | 0.0037575 | 0.0051689 | 0.0070995 | 0.0097302 | 0.013298 | 0.018107 | 0.024539 | 0.03306 | 0.044218 | 0.058634 | 0.076966 | 0.099844 | 0.12775 | 0.16085 | 0.19876 | 0.2405 | 0.2846 | 0.32958 | 0.37457 | 0.41955 | 0.46502 | 0.51137 | 0.55833 | 0.60496 | 0.65001 | 0.69235 | 0.73146 | 0.7675 | 0.80104 | 0.83262 | 0.86237
1550 | 0.00019976 | 0.00027593 | 0.00038108 | 0.00052625 | 0.00072656 | 0.0010029 | 0.0013838 | 0.0019086 | 0.0026308 | 0.0036233 | 0.0049849 | 0.006848 | 0.0093879 | 0.012834 | 0.017483 | 0.023707 | 0.03196 | 0.042781 | 0.056784 | 0.074622 | 0.096932 | 0.12422 | 0.15668 | 0.19402 | 0.23531 | 0.27913 | 0.32402 | 0.36904 | 0.41411 | 0.45972 | 0.50626 | 0.5535 | 0.60051 | 0.64599 | 0.68879 | 0.72834 | 0.76479 | 0.79869 | 0.83059 | 0.86059
1575 | 0.00019264 | 0.00026608 | 0.00036749 | 0.00050749 | 0.00070068 | 0.0009672 | 0.0013346 | 0.0018408 | 0.0025376 | 0.0034953 | 0.0048093 | 0.0066079 | 0.0090609 | 0.012391 | 0.016886 | 0.022909 | 0.030904 | 0.041401 | 0.055003 | 0.072361 | 0.094116 | 0.12079 | 0.15263 | 0.18939 | 0.23021 | 0.27373 | 0.31849 | 0.36352 | 0.40867 | 0.4544 | 0.50112 | 0.54863 | 0.59599 | 0.6419 | 0.68515 | 0.72514 | 0.76198 | 0.79624 | 0.82844 | 0.85867
1600 | 0.00018583 | 0.00025668 | 0.00035452 | 0.00048958 | 0.00067598 | 0.00093312 | 0.0012876 | 0.0017761 | 0.0024485 | 0.0033729 | 0.0046416 | 0.0063784 | 0.0087482 | 0.011967 | 0.016315 | 0.022145 | 0.029891 | 0.040074 | 0.053288 | 0.070179 | 0.091391 | 0.11747 | 0.14868 | 0.18485 | 0.22519 | 0.26839 | 0.31301 | 0.35802 | 0.40324 | 0.44907 | 0.49595 | 0.5437 | 0.59141 | 0.63774 | 0.68144 | 0.72186 | 0.75909 | 0.79368 | 0.82617 | 0.85663
1625 | 0.00017932 | 0.00024769 | 0.0003421 | 0.00047245 | 0.00065233 | 0.0009005 | 0.0012427 | 0.0017142 | 0.0023633 | 0.0032558 | 0.0044809 | 0.0061586 | 0.0084485 | 0.011561 | 0.015766 | 0.02141 | 0.028917 | 0.038796 | 0.051633 | 0.068069 | 0.08875 | 0.11423 | 0.14483 | 0.18041 | 0.22025 | 0.26311 | 0.30756 | 0.35254 | 0.39779 | 0.44372 | 0.49074 | 0.53873 | 0.58677 | 0.6335 | 0.67763 | 0.71848 | 0.75609 | 0.79102 | 0.82378 | 0.85445
1650 | 0.00017309 | 0.00023909 | 0.00033022 | 0.00045605 | 0.0006297 | 0.00086929 | 0.0011997 | 0.0016549 | 0.0022817 | 0.0031437 | 0.004327 | 0.005948 | 0.0081612 | 0.01117 | 0.01524 | 0.020704 | 0.02798 | 0.037565 | 0.050036 | 0.066029 | 0.086191 | 0.11109 | 0.14107 | 0.17606 | 0.2154 | 0.25789 | 0.30214 | 0.34706 | 0.39235 | 0.43834 | 0.4855 | 0.53369 | 0.58205 | 0.62918 | 0.67375 | 0.71501 | 0.75299 | 0.78822 | 0.82124 | 0.8521
1675 | 0.00016712 | 0.00023086 | 0.00031885 | 0.00044036 | 0.00060805 | 0.00083942 | 0.0011585 | 0.0015982 | 0.0022037 | 0.0030363 | 0.0041797 | 0.0057463 | 0.007886 | 0.010796 | 0.014734 | 0.020027 | 0.027079 | 0.036379 | 0.048497 | 0.064059 | 0.083713 | 0.10804 | 0.13741 | 0.1718 | 0.21063 | 0.25274 | 0.29677 | 0.34162 | 0.38691 | 0.43296 | 0.48023 | 0.52862 | 0.57727 | 0.62479 | 0.66978 | 0.71145 | 0.74979 | 0.78532 | 0.81857 | 0.8496
1700 | 0.00016143 | 0.00022299 | 0.00030799 | 0.00042536 | 0.00058735 | 0.00081086 | 0.0011191 | 0.0015439 | 0.002129 | 0.0029337 | 0.0040388 | 0.0055532 | 0.0076225 | 0.010438 | 0.01425 | 0.019376 | 0.026213 | 0.03524 | 0.047014 | 0.062158 | 0.081317 | 0.10508 | 0.13385 | 0.16765 | 0.20595 | 0.24767 | 0.29146 | 0.33621 | 0.38149 | 0.42758 | 0.47495 | 0.52352 | 0.57245 | 0.62034 | 0.66574 | 0.70781 | 0.7465 | 0.78232 | 0.81579 | 0.84699
1725 | 0.00015597 | 0.00021545 | 0.00029759 | 0.000411 | 0.00056753 | 0.00078352 | 0.0010814 | 0.001492 | 0.0020575 | 0.0028353 | 0.0039037 | 0.0053682 | 0.0073698 | 0.010095 | 0.013785 | 0.018752 | 0.025381 | 0.034142 | 0.045584 | 0.060321 | 0.078997 | 0.10221 | 0.13039 | 0.16359 | 0.20136 | 0.24267 | 0.28621 | 0.33083 | 0.37609 | 0.42221 | 0.46965 | 0.51838 | 0.56758 | 0.61582 | 0.66163 | 0.70408 | 0.74311 | 0.77921 | 0.81289 | 0.84423
1750 | 0.00015074 | 0.00020823 | 0.00028761 | 0.00039723 | 0.00054853 | 0.0007573 | 0.0010453 | 0.0014422 | 0.0019889 | 0.0027409 | 0.0037741 | 0.0051906 | 0.0071272 | 0.0097646 | 0.013339 | 0.018151 | 0.02458 | 0.033084 | 0.044203 | 0.058544 | 0.076749 | 0.099423 | 0.12701 | 0.15962 | 0.19685 | 0.23774 | 0.281 | 0.32549 | 0.37069 | 0.41683 | 0.46433 | 0.51321 | 0.56266 | 0.61123 | 0.65743 | 0.70026 | 0.73962 | 0.77597 | 0.80984 | 0.84132
1775 | 0.00014573 | 0.00020131 | 0.00027805 | 0.00038404 | 0.00053031 | 0.00073218 | 0.0010106 | 0.0013944 | 0.0019231 | 0.0026505 | 0.0036499 | 0.0050203 | 0.0068945 | 0.0094478 | 0.012909 | 0.017573 | 0.023809 | 0.032065 | 0.042871 | 0.056828 | 0.074573 | 0.096717 | 0.12373 | 0.15575 | 0.19244 | 0.23289 | 0.27585 | 0.32018 | 0.36533 | 0.41145 | 0.45901 | 0.50801 | 0.55769 | 0.60659 | 0.65316 | 0.69636 | 0.73603 | 0.77263 | 0.80667 | 0.83826
1800 | 0.00014093 | 0.00019468 | 0.0002689 | 0.0003714 | 0.00051287 | 0.00070811 | 0.00097742 | 0.0013487 | 0.0018601 | 0.0025638 | 0.0035309 | 0.0048571 | 0.0066714 | 0.0091439 | 0.012498 | 0.017019 | 0.023068 | 0.031084 | 0.041588 | 0.055172 | 0.072469 | 0.094095 | 0.12053 | 0.15197 | 0.18812 | 0.22812 | 0.27077 | 0.31492 | 0.35999 | 0.4061 | 0.45368 | 0.5028 | 0.55269 | 0.6019 | 0.64882 | 0.69239 | 0.73236 | 0.76919 | 0.8034 | 0.8351
1825 | 0.00013633 | 0.00018832 | 0.00026012 | 0.00035929 | 0.00049615 | 0.00068504 | 0.0009456 | 0.0013048 | 0.0017997 | 0.0024807 | 0.0034167 | 0.0047005 | 0.0064572 | 0.0088521 | 0.012102 | 0.016486 | 0.022354 | 0.030139 | 0.04035 | 0.053572 | 0.070433 | 0.091552 | 0.11743 | 0.14829 | 0.18388 | 0.22343 | 0.26576 | 0.30972 | 0.35469 | 0.40077 | 0.44837 | 0.49757 | 0.54765 | 0.59715 | 0.64443 | 0.68833 | 0.7286 | 0.76565 | 0.80001 | 0.83181
1850 | 0.00013191 | 0.00018222 | 0.0002517 | 0.00034765 | 0.00048009 | 0.00066288 | 0.00091503 | 0.0012627 | 0.0017416 | 0.0024009 | 0.0033069 | 0.00455 | 0.0062513 | 0.0085714 | 0.011721 | 0.015972 | 0.021667 | 0.029228 | 0.039155 | 0.052024 | 0.06846 | 0.089082 | 0.11441 | 0.14469 | 0.17974 | 0.21882 | 0.2608 | 0.30455 | 0.34942 | 0.39544 | 0.44304 | 0.49232 | 0.54258 | 0.59235 | 0.63995 | 0.68419 | 0.72474 | 0.76199 | 0.79649 | 0.82837
1875 | 0.00012767 | 0.00017637 | 0.00024361 | 0.00033649 | 0.00046468 | 0.00064161 | 0.00088569 | 0.0012222 | 0.0016859 | 0.0023242 | 0.0032016 | 0.0044055 | 0.0060535 | 0.0083018 | 0.011355 | 0.015478 | 0.021005 | 0.028349 | 0.038001 | 0.050529 | 0.06655 | 0.086687 | 0.11147 | 0.14118 | 0.17568 | 0.21428 | 0.25591 | 0.29944 | 0.34418 | 0.39014 | 0.43773 | 0.48707 | 0.53748 | 0.5875 | 0.63542 | 0.67997 | 0.72079 | 0.75824 | 0.79285 | 0.82481
1900 | 0.0001236 | 0.00017075 | 0.00023586 | 0.00032578 | 0.0004499 | 0.00062121 | 0.00085755 | 0.0011834 | 0.0016325 | 0.0022506 | 0.0031005 | 0.0042667 | 0.0058636 | 0.0080427 | 0.011003 | 0.015003 | 0.020369 | 0.027503 | 0.036889 | 0.049085 | 0.064703 | 0.084366 | 0.10861 | 0.13776 | 0.17171 | 0.20983 | 0.25109 | 0.29438 | 0.33898 | 0.38487 | 0.43243 | 0.48181 | 0.53236 | 0.58262 | 0.63084 | 0.67569 | 0.71676 | 0.75439 | 0.78912 | 0.82114
1925 | 0.00011968 | 0.00016533 | 0.00022837 | 0.00031545 | 0.00043564 | 0.00060154 | 0.00083041 | 0.001146 | 0.0015809 | 0.0021797 | 0.0030029 | 0.0041328 | 0.0056803 | 0.0077926 | 0.010664 | 0.014544 | 0.019753 | 0.026684 | 0.035811 | 0.047684 | 0.062908 | 0.082107 | 0.10583 | 0.13442 | 0.16781 | 0.20545 | 0.24634 | 0.28937 | 0.33382 | 0.37962 | 0.42714 | 0.47655 | 0.52722 | 0.5777 | 0.6262 | 0.67134 | 0.71266 | 0.75046 | 0.78529 | 0.81737
1950 | 0.00011589 | 0.00016011 | 0.00022116 | 0.00030548 | 0.00042188 | 0.00058255 | 0.00080422 | 0.0011099 | 0.0015312 | 0.0021112 | 0.0029087 | 0.0040036 | 0.0055033 | 0.007551 | 0.010335 | 0.0141 | 0.019157 | 0.025891 | 0.034766 | 0.046324 | 0.061164 | 0.079908 | 0.10312 | 0.13115 | 0.16399 | 0.20114 | 0.24164 | 0.2844 | 0.32869 | 0.37439 | 0.42186 | 0.47128 | 0.52205 | 0.57273 | 0.6215 | 0.66692 | 0.70847 | 0.74643 | 0.78135 | 0.81347
1975 | 0.00011228 | 0.00015511 | 0.00021426 | 0.00029596 | 0.00040874 | 0.00056441 | 0.00077919 | 0.0010754 | 0.0014836 | 0.0020457 | 0.0028187 | 0.00388 | 0.005334 | 0.0073199 | 0.010021 | 0.013675 | 0.018586 | 0.02513 | 0.033763 | 0.045017 | 0.059484 | 0.077785 | 0.10049 | 0.12798 | 0.16028 | 0.19693 | 0.23703 | 0.27951 | 0.32361 | 0.3692 | 0.4166 | 0.46601 | 0.51687 | 0.56773 | 0.61674 | 0.66243 | 0.70419 | 0.7423 | 0.77729 | 0.80945
2000 | 0.00010887 | 0.0001504 | 0.00020775 | 0.00028697 | 0.00039632 | 0.00054728 | 0.00075555 | 0.0010428 | 0.0014387 | 0.0019838 | 0.0027336 | 0.0037632 | 0.005174 | 0.0071013 | 0.0097235 | 0.013273 | 0.018045 | 0.024408 | 0.03281 | 0.043772 | 0.057882 | 0.075756 | 0.097967 | 0.12492 | 0.15668 | 0.19284 | 0.23252 | 0.27471 | 0.31862 | 0.36407 | 0.41139 | 0.46077 | 0.51168 | 0.5627 | 0.61194 | 0.65786 | 0.69983 | 0.73807 | 0.77312 | 0.80531
2025 | 0.0001056 | 0.00014589 | 0.00020153 | 0.00027837 | 0.00038446 | 0.0005309 | 0.00073296 | 0.0010116 | 0.0013958 | 0.0019247 | 0.0026523 | 0.0036515 | 0.0050208 | 0.0068921 | 0.0094387 | 0.012887 | 0.017526 | 0.023715 | 0.031894 | 0.042575 | 0.056338 | 0.073797 | 0.095529 | 0.12196 | 0.15318 | 0.18884 | 0.22811 | 0.26998 | 0.31367 | 0.35899 | 0.40621 | 0.45554 | 0.5065 | 0.55764 | 0.60708 | 0.65323 | 0.69539 | 0.73374 | 0.76885 | 0.80106
2050 | 0.00010243 | 0.0001415 | 0.00019547 | 0.00027 | 0.00037291 | 0.00051495 | 0.00071095 | 0.00098129 | 0.0013539 | 0.0018671 | 0.002573 | 0.0035427 | 0.0048717 | 0.0066882 | 0.0091612 | 0.012511 | 0.017019 | 0.023039 | 0.030999 | 0.041405 | 0.054828 | 0.071878 | 0.093138 | 0.11905 | 0.14974 | 0.18489 | 0.22374 | 0.26529 | 0.30876 | 0.35392 | 0.40103 | 0.45032 | 0.50129 | 0.55255 | 0.60218 | 0.64854 | 0.69088 | 0.72934 | 0.76449 | 0.79671
2075 | 9.934e-05 | 0.00013724 | 0.00018958 | 0.00026187 | 0.00036168 | 0.00049946 | 0.00068958 | 0.00095181 | 0.0013133 | 0.0018112 | 0.0024961 | 0.0034369 | 0.0047267 | 0.0064901 | 0.0088913 | 0.012145 | 0.016527 | 0.022381 | 0.030128 | 0.040264 | 0.053354 | 0.070003 | 0.090798 | 0.11619 | 0.14635 | 0.181 | 0.21942 | 0.26064 | 0.30389 | 0.34888 | 0.39588 | 0.44509 | 0.49608 | 0.54744 | 0.59725 | 0.6438 | 0.6863 | 0.72487 | 0.76005 | 0.79227
2100 | 9.635e-05 | 0.00013311 | 0.00018388 | 0.000254 | 0.00035081 | 0.00048445 | 0.00066887 | 0.00092325 | 0.0012739 | 0.0017569 | 0.0024215 | 0.0033345 | 0.0045862 | 0.0062979 | 0.0086295 | 0.01179 | 0.016049 | 0.021741 | 0.02928 | 0.039153 | 0.051918 | 0.068174 | 0.088512 | 0.1134 | 0.14303 | 0.17718 | 0.21516 | 0.25605 | 0.29905 | 0.34388 | 0.39075 | 0.43989 | 0.49087 | 0.54231 | 0.59228 | 0.63902 | 0.68167 | 0.72033 | 0.75553 | 0.78775
2125 | 9.3461e-05 | 0.00012912 | 0.00017837 | 0.00024639 | 0.0003403 | 0.00046994 | 0.00064885 | 0.00089564 | 0.0012359 | 0.0017045 | 0.0023494 | 0.0032354 | 0.0044503 | 0.006112 | 0.0083763 | 0.011447 | 0.015586 | 0.021122 | 0.028459 | 0.038076 | 0.050523 | 0.066396 | 0.086285 | 0.11067 | 0.13978 | 0.17343 | 0.21097 | 0.25151 | 0.29427 | 0.33892 | 0.38565 | 0.4347 | 0.48566 | 0.53717 | 0.58728 | 0.63419 | 0.67699 | 0.71572 | 0.75094 | 0.78316
2150 | 9.0678e-05 | 0.00012528 | 0.00017306 | 0.00023905 | 0.00033017 | 0.00045597 | 0.00062957 | 0.00086904 | 0.0011992 | 0.001654 | 0.0022798 | 0.0031399 | 0.0043193 | 0.0059328 | 0.008132 | 0.011115 | 0.015139 | 0.020523 | 0.027665 | 0.037034 | 0.049172 | 0.06467 | 0.08412 | 0.10802 | 0.13661 | 0.16975 | 0.20686 | 0.24705 | 0.28954 | 0.334 | 0.38058 | 0.42953 | 0.48046 | 0.53203 | 0.58226 | 0.62933 | 0.67226 | 0.71106 | 0.74629 | 0.77849
2175 | 8.8005e-05 | 0.00012158 | 0.00016796 | 0.00023201 | 0.00032045 | 0.00044254 | 0.00061105 | 0.00084349 | 0.001164 | 0.0016055 | 0.0022131 | 0.0030481 | 0.0041935 | 0.0057606 | 0.0078972 | 0.010797 | 0.014708 | 0.019947 | 0.026899 | 0.036028 | 0.047866 | 0.063 | 0.082023 | 0.10544 | 0.13352 | 0.16616 | 0.20282 | 0.24266 | 0.28488 | 0.32914 | 0.37557 | 0.4244 | 0.47528 | 0.52688 | 0.57722 | 0.62443 | 0.66748 | 0.70635 | 0.74158 | 0.77377
2200 | 8.5447e-05 | 0.00011805 | 0.00016308 | 0.00022527 | 0.00031115 | 0.0004297 | 0.00059332 | 0.00081904 | 0.0011303 | 0.001559 | 0.0021492 | 0.0029602 | 0.0040729 | 0.0055956 | 0.0076722 | 0.010491 | 0.014296 | 0.019394 | 0.026164 | 0.03506 | 0.046609 | 0.06139 | 0.079996 | 0.10294 | 0.13052 | 0.16267 | 0.19888 | 0.23835 | 0.28029 | 0.32434 | 0.3706 | 0.41931 | 0.47012 | 0.52174 | 0.57217 | 0.61951 | 0.66267 | 0.70159 | 0.73682 | 0.76898
2225 | 8.2991e-05 | 0.00011466 | 0.00015839 | 0.0002188 | 0.00030221 | 0.00041736 | 0.0005763 | 0.00079555 | 0.0010979 | 0.0015144 | 0.0020877 | 0.0028758 | 0.0039571 | 0.005437 | 0.0074558 | 0.010197 | 0.013899 | 0.018861 | 0.025455 | 0.034127 | 0.045395 | 0.059833 | 0.078031 | 0.10051 | 0.1276 | 0.15925 | 0.19501 | 0.23411 | 0.27577 | 0.31959 | 0.36568 | 0.41424 | 0.46498 | 0.51659 | 0.5671 | 0.61454 | 0.6578 | 0.69676 | 0.73199 | 0.76413
2250 | 8.0617e-05 | 0.00011138 | 0.00015386 | 0.00021255 | 0.00029357 | 0.00040544 | 0.00055984 | 0.00077285 | 0.0010666 | 0.0014713 | 0.0020284 | 0.0027942 | 0.0038451 | 0.0052837 | 0.0072465 | 0.0099127 | 0.013514 | 0.018345 | 0.024768 | 0.033221 | 0.044215 | 0.058318 | 0.076118 | 0.098147 | 0.12474 | 0.1559 | 0.19121 | 0.22992 | 0.27129 | 0.31488 | 0.36078 | 0.4092 | 0.45983 | 0.51143 | 0.56199 | 0.60953 | 0.65286 | 0.69186 | 0.72707 | 0.75917
2275 | 7.8325e-05 | 0.00010821 | 0.00014949 | 0.0002065 | 0.00028523 | 0.00039393 | 0.00054395 | 0.00075092 | 0.0010363 | 0.0014296 | 0.001971 | 0.0027153 | 0.0037368 | 0.0051354 | 0.0070441 | 0.0096376 | 0.013142 | 0.017845 | 0.024102 | 0.032343 | 0.043071 | 0.056846 | 0.074256 | 0.095838 | 0.12195 | 0.15262 | 0.18748 | 0.2258 | 0.26686 | 0.31022 | 0.35592 | 0.40418 | 0.4547 | 0.50626 | 0.55685 | 0.60447 | 0.64787 | 0.68689 | 0.72207 | 0.75413
2300 | 7.6111e-05 | 0.00010515 | 0.00014527 | 0.00020067 | 0.00027718 | 0.00038281 | 0.0005286 | 0.00072975 | 0.0010071 | 0.0013894 | 0.0019156 | 0.0026392 | 0.0036323 | 0.0049922 | 0.0068486 | 0.0093717 | 0.012782 | 0.017361 | 0.023458 | 0.031493 | 0.04196 | 0.055416 | 0.072445 | 0.093589 | 0.11922 | 0.14941 | 0.18381 | 0.22174 | 0.26249 | 0.3056 | 0.3511 | 0.39918 | 0.44958 | 0.50109 | 0.5517 | 0.59937 | 0.64283 | 0.68187 | 0.71701 | 0.74903
2325 | 7.3976e-05 | 0.0001022 | 0.00014119 | 0.00019504 | 0.00026941 | 0.00037208 | 0.00051379 | 0.00070932 | 0.00097896 | 0.0013506 | 0.0018622 | 0.0025656 | 0.0035313 | 0.0048539 | 0.0066597 | 0.0091147 | 0.012435 | 0.016894 | 0.022834 | 0.030668 | 0.040884 | 0.054029 | 0.070685 | 0.091398 | 0.11656 | 0.14626 | 0.18021 | 0.21775 | 0.25818 | 0.30104 | 0.34632 | 0.39422 | 0.44449 | 0.49592 | 0.54653 | 0.59425 | 0.63776 | 0.67679 | 0.7119 | 0.74386
2350 | 7.1916e-05 | 9.9359e-05 | 0.00013726 | 0.00018962 | 0.00026191 | 0.00036173 | 0.00049951 | 0.00068961 | 0.00095178 | 0.0013131 | 0.0018106 | 0.0024947 | 0.0034339 | 0.0047205 | 0.0064774 | 0.0088666 | 0.012099 | 0.016442 | 0.022231 | 0.029871 | 0.039841 | 0.052683 | 0.068975 | 0.089267 | 0.11397 | 0.14319 | 0.17668 | 0.21382 | 0.25393 | 0.29653 | 0.34159 | 0.3893 | 0.43941 | 0.49076 | 0.54136 | 0.58911 | 0.63265 | 0.67168 | 0.70674 | 0.73865
2375 | 6.9931e-05 | 9.6616e-05 | 0.00013347 | 0.00018438 | 0.00025469 | 0.00035176 | 0.00048574 | 0.00067061 | 0.00092558 | 0.001277 | 0.0017609 | 0.0024263 | 0.00334 | 0.0045917 | 0.0063015 | 0.0086271 | 0.011774 | 0.016005 | 0.021647 | 0.029099 | 0.038831 | 0.051378 | 0.067315 | 0.087195 | 0.11144 | 0.14019 | 0.17322 | 0.20997 | 0.24974 | 0.29207 | 0.33691 | 0.38442 | 0.43437 | 0.48563 | 0.5362 | 0.58397 | 0.62753 | 0.66655 | 0.70156 | 0.73341
2400 | 6.8018e-05 | 9.3974e-05 | 0.00012982 | 0.00017934 | 0.00024773 | 0.00034214 | 0.00047247 | 0.0006523 | 0.00090034 | 0.0012422 | 0.0017129 | 0.0023604 | 0.0032494 | 0.0044676 | 0.0061318 | 0.0083962 | 0.011461 | 0.015584 | 0.021084 | 0.028353 | 0.037854 | 0.050114 | 0.065705 | 0.085182 | 0.10898 | 0.13726 | 0.16984 | 0.20618 | 0.24562 | 0.28768 | 0.33229 | 0.37959 | 0.42937 | 0.48051 | 0.53104 | 0.57882 | 0.6224 | 0.6614 | 0.69636 | 0.72815
2425 | 6.6171e-05 | 9.1422e-05 | 0.0001263 | 0.00017448 | 0.000241 | 0.00033286 | 0.00045966 | 0.00063463 | 0.00087595 | 0.0012086 | 0.0016666 | 0.0022967 | 0.003162 | 0.0043477 | 0.0059679 | 0.0081729 | 0.011159 | 0.015176 | 0.020539 | 0.027631 | 0.036907 | 0.048888 | 0.064141 | 0.083223 | 0.10658 | 0.1344 | 0.16653 | 0.20247 | 0.24156 | 0.28334 | 0.32771 | 0.37479 | 0.4244 | 0.47542 | 0.52589 | 0.57367 | 0.61725 | 0.65622 | 0.69112 | 0.72285
2450 | 6.4383e-05 | 8.8952e-05 | 0.00012289 | 0.00016976 | 0.0002345 | 0.00032388 | 0.00044726 | 0.00061751 | 0.00085235 | 0.001176 | 0.0016218 | 0.002235 | 0.0030773 | 0.0042316 | 0.0058091 | 0.0079566 | 0.010865 | 0.014781 | 0.02001 | 0.026929 | 0.035986 | 0.047695 | 0.062618 | 0.081312 | 0.10423 | 0.1316 | 0.16328 | 0.19881 | 0.23756 | 0.27905 | 0.32317 | 0.37003 | 0.41944 | 0.47033 | 0.52073 | 0.56848 | 0.61205 | 0.651 | 0.68583 | 0.71749
2475 | 6.2653e-05 | 8.6562e-05 | 0.00011959 | 0.0001652 | 0.0002282 | 0.00031518 | 0.00043525 | 0.00060095 | 0.0008295 | 0.0011445 | 0.0015784 | 0.0021754 | 0.0029953 | 0.0041191 | 0.0056553 | 0.007747 | 0.010581 | 0.014397 | 0.019497 | 0.026248 | 0.035092 | 0.046535 | 0.061135 | 0.079449 | 0.10194 | 0.12886 | 0.16009 | 0.19521 | 0.23361 | 0.27481 | 0.31868 | 0.36531 | 0.41451 | 0.46525 | 0.51556 | 0.56328 | 0.60683 | 0.64573 | 0.68049 | 0.71208
2500 | 6.0979e-05 | 8.425e-05 | 0.00011639 | 0.00016079 | 0.00022211 | 0.00030677 | 0.00042364 | 0.00058493 | 0.0008074 | 0.0011141 | 0.0015365 | 0.0021176 | 0.0029159 | 0.0040103 | 0.0055064 | 0.0075441 | 0.010306 | 0.014026 | 0.018999 | 0.025588 | 0.034224 | 0.045408 | 0.059692 | 0.077634 | 0.099707 | 0.12617 | 0.15696 | 0.19167 | 0.22972 | 0.27062 | 0.31423 | 0.36062 | 0.40961 | 0.46018 | 0.5104 | 0.55806 | 0.60158 | 0.64044 | 0.67512 | 0.70664
2525 | 5.9361e-05 | 8.2015e-05 | 0.0001133 | 0.00015653 | 0.00021622 | 0.00029864 | 0.00041242 | 0.00056943 | 0.00078603 | 0.0010846 | 0.0014959 | 0.0020618 | 0.0028392 | 0.003905 | 0.0053624 | 0.0073477 | 0.010039 | 0.013666 | 0.018517 | 0.024947 | 0.033382 | 0.044313 | 0.058289 | 0.075867 | 0.097526 | 0.12355 | 0.15389 | 0.18819 | 0.22588 | 0.26648 | 0.30982 | 0.35597 | 0.40474 | 0.45513 | 0.50524 | 0.55284 | 0.59632 | 0.63512 | 0.66972 | 0.70116
2550 | 5.7798e-05 | 7.9855e-05 | 0.00011032 | 0.00015241 | 0.00021052 | 0.00029078 | 0.00040157 | 0.00055446 | 0.00076537 | 0.0010561 | 0.0014567 | 0.0020078 | 0.0027649 | 0.0038032 | 0.0052231 | 0.0071577 | 0.0097813 | 0.013318 | 0.01805 | 0.024327 | 0.032564 | 0.043251 | 0.056926 | 0.074146 | 0.0954 | 0.12099 | 0.15089 | 0.18478 | 0.22211 | 0.2624 | 0.30547 | 0.35137 | 0.39991 | 0.45011 | 0.50009 | 0.54762 | 0.59105 | 0.62979 | 0.66431 | 0.69566
2575 | 5.6287e-05 | 7.7768e-05 | 0.00010744 | 0.00014842 | 0.00020503 | 0.00028319 | 0.00039108 | 0.00053999 | 0.00074541 | 0.0010286 | 0.0014187 | 0.0019556 | 0.0026932 | 0.0037048 | 0.0050884 | 0.0069741 | 0.0095318 | 0.012981 | 0.017598 | 0.023725 | 0.031772 | 0.042219 | 0.055601 | 0.072473 | 0.093328 | 0.11848 | 0.14795 | 0.18143 | 0.2184 | 0.25838 | 0.30117 | 0.34681 | 0.39511 | 0.44512 | 0.49496 | 0.54241 | 0.58578 | 0.62445 | 0.65888 | 0.69016
2600 | 5.4828e-05 | 7.5753e-05 | 0.00010465 | 0.00014458 | 0.00019971 | 0.00027585 | 0.00038096 | 0.00052602 | 0.00072614 | 0.001002 | 0.0013821 | 0.0019052 | 0.002624 | 0.0036098 | 0.0049583 | 0.0067965 | 0.0092906 | 0.012655 | 0.017161 | 0.023143 | 0.031005 | 0.041219 | 0.054315 | 0.070846 | 0.091311 | 0.11604 | 0.14508 | 0.17815 | 0.21475 | 0.25442 | 0.29693 | 0.3423 | 0.39036 | 0.44017 | 0.48986 | 0.53722 | 0.58052 | 0.61911 | 0.65346 | 0.68465
2625 | 5.3417e-05 | 7.3802e-05 | 0.00010196 | 0.00014086 | 0.00019458 | 0.00026876 | 0.00037117 | 0.0005125 | 0.00070749 | 0.00097632 | 0.0013467 | 0.0018564 | 0.0025569 | 0.0035177 | 0.0048323 | 0.0066246 | 0.009057 | 0.012339 | 0.016737 | 0.022578 | 0.03026 | 0.040247 | 0.053064 | 0.069262 | 0.089344 | 0.11366 | 0.14227 | 0.17492 | 0.21116 | 0.25051 | 0.29273 | 0.33784 | 0.38565 | 0.43524 | 0.48477 | 0.53203 | 0.57525 | 0.61377 | 0.64802 | 0.67912
2650 | 5.2048e-05 | 7.1912e-05 | 9.9348e-05 | 0.00013725 | 0.00018959 | 0.00026188 | 0.00036167 | 0.00049939 | 0.0006894 | 0.00095138 | 0.0013123 | 0.0018091 | 0.0024918 | 0.0034285 | 0.0047101 | 0.0064577 | 0.0088302 | 0.012033 | 0.016325 | 0.022029 | 0.029535 | 0.039301 | 0.051846 | 0.067716 | 0.087421 | 0.11132 | 0.13951 | 0.17176 | 0.20762 | 0.24664 | 0.28858 | 0.33341 | 0.38096 | 0.43033 | 0.47969 | 0.52683 | 0.56997 | 0.6084 | 0.64255 | 0.67357
2675 | 5.0721e-05 | 7.0079e-05 | 9.6816e-05 | 0.00013375 | 0.00018476 | 0.00025521 | 0.00035246 | 0.00048668 | 0.00067186 | 0.0009272 | 0.001279 | 0.0017632 | 0.0024288 | 0.0033419 | 0.0045915 | 0.0062959 | 0.0086101 | 0.011735 | 0.015925 | 0.021496 | 0.028831 | 0.038381 | 0.050659 | 0.066209 | 0.085544 | 0.10904 | 0.1368 | 0.16864 | 0.20414 | 0.24283 | 0.28448 | 0.32903 | 0.37631 | 0.42544 | 0.47462 | 0.52163 | 0.56467 | 0.60301 | 0.63707 | 0.66799
2700 | 4.9436e-05 | 6.8302e-05 | 9.4362e-05 | 0.00013036 | 0.00018008 | 0.00024874 | 0.00034353 | 0.00047436 | 0.00065487 | 0.00090376 | 0.0012467 | 0.0017188 | 0.0023676 | 0.0032579 | 0.0044765 | 0.0061389 | 0.0083966 | 0.011446 | 0.015536 | 0.020978 | 0.028146 | 0.037486 | 0.049503 | 0.06474 | 0.083711 | 0.1068 | 0.13415 | 0.16558 | 0.2007 | 0.23907 | 0.28042 | 0.32469 | 0.3717 | 0.42058 | 0.46957 | 0.51644 | 0.55938 | 0.59762 | 0.63157 | 0.6624
2725 | 4.819e-05 | 6.6582e-05 | 9.1986e-05 | 0.00012708 | 0.00017555 | 0.00024248 | 0.00033489 | 0.00046243 | 0.00063841 | 0.00088106 | 0.0012154 | 0.0016757 | 0.0023084 | 0.0031766 | 0.0043651 | 0.0059867 | 0.0081896 | 0.011166 | 0.01516 | 0.020475 | 0.027481 | 0.036615 | 0.048379 | 0.063309 | 0.081923 | 0.10462 | 0.13155 | 0.16258 | 0.19733 | 0.23536 | 0.27641 | 0.32039 | 0.36712 | 0.41575 | 0.46454 | 0.51126 | 0.55408 | 0.59222 | 0.62607 | 0.6568
2750 | 4.6985e-05 | 6.4916e-05 | 8.9685e-05 | 0.0001239 | 0.00017116 | 0.00023642 | 0.00032652 | 0.00045088 | 0.00062246 | 0.00085907 | 0.0011851 | 0.001634 | 0.002251 | 0.0030978 | 0.0042572 | 0.0058393 | 0.007989 | 0.010894 | 0.014794 | 0.019987 | 0.026835 | 0.03577 | 0.047285 | 0.061915 | 0.080179 | 0.10248 | 0.12901 | 0.15963 | 0.19401 | 0.23171 | 0.27245 | 0.31614 | 0.36258 | 0.41096 | 0.45953 | 0.5061 | 0.5488 | 0.58683 | 0.62057 | 0.6512
2775 | 4.5818e-05 | 6.3304e-05 | 8.7457e-05 | 0.00012083 | 0.00016691 | 0.00023055 | 0.00031842 | 0.00043969 | 0.00060703 | 0.00083779 | 0.0011558 | 0.0015936 | 0.0021955 | 0.0030215 | 0.0041526 | 0.0056964 | 0.0077946 | 0.010631 | 0.01444 | 0.019513 | 0.026208 | 0.034948 | 0.046221 | 0.060558 | 0.07848 | 0.1004 | 0.12652 | 0.15674 | 0.19074 | 0.22811 | 0.26854 | 0.31193 | 0.35809 | 0.4062 | 0.45456 | 0.50096 | 0.54353 | 0.58145 | 0.61507 | 0.64561
2800 | 4.4688e-05 | 6.1744e-05 | 8.5303e-05 | 0.00011785 | 0.0001628 | 0.00022487 | 0.00031058 | 0.00042887 | 0.0005921 | 0.0008172 | 0.0011274 | 0.0015545 | 0.0021417 | 0.0029477 | 0.0040515 | 0.0055582 | 0.0076063 | 0.010376 | 0.014096 | 0.019054 | 0.0256 | 0.03415 | 0.045188 | 0.059239 | 0.076824 | 0.098368 | 0.12409 | 0.15391 | 0.18754 | 0.22456 | 0.26468 | 0.30778 | 0.35364 | 0.40148 | 0.44961 | 0.49584 | 0.53828 | 0.57608 | 0.60959 | 0.64003
2825 | 4.3591e-05 | 6.0229e-05 | 8.3209e-05 | 0.00011496 | 0.0001588 | 0.00021936 | 0.00030296 | 0.00041836 | 0.0005776 | 0.00079719 | 0.0010998 | 0.0015165 | 0.0020894 | 0.0028759 | 0.0039531 | 0.0054238 | 0.0074233 | 0.010128 | 0.013762 | 0.018607 | 0.025007 | 0.033373 | 0.04418 | 0.057951 | 0.075207 | 0.09638 | 0.1217 | 0.15113 | 0.18439 | 0.22107 | 0.26087 | 0.30367 | 0.34924 | 0.3968 | 0.4447 | 0.49075 | 0.53305 | 0.57073 | 0.60412 | 0.63446
2850 | 4.2522e-05 | 5.8752e-05 | 8.1169e-05 | 0.00011214 | 0.00015491 | 0.00021398 | 0.00029554 | 0.00040811 | 0.00056346 | 0.00077769 | 0.0010729 | 0.0014795 | 0.0020385 | 0.002806 | 0.0038572 | 0.0052927 | 0.0072448 | 0.009886 | 0.013436 | 0.018171 | 0.024429 | 0.032614 | 0.043196 | 0.056692 | 0.073623 | 0.094431 | 0.11936 | 0.1484 | 0.18128 | 0.21762 | 0.25711 | 0.2996 | 0.34487 | 0.39215 | 0.43981 | 0.48567 | 0.52783 | 0.56538 | 0.59866 | 0.6289
2875 | 4.1483e-05 | 5.7315e-05 | 7.9185e-05 | 0.0001094 | 0.00015113 | 0.00020875 | 0.00028832 | 0.00039815 | 0.00054971 | 0.00075872 | 0.0010468 | 0.0014435 | 0.001989 | 0.002738 | 0.003764 | 0.0051652 | 0.0070712 | 0.0096505 | 0.013119 | 0.017747 | 0.023866 | 0.031874 | 0.042235 | 0.055462 | 0.072075 | 0.092523 | 0.11707 | 0.14572 | 0.17823 | 0.21422 | 0.25339 | 0.29558 | 0.34054 | 0.38754 | 0.43495 | 0.48061 | 0.52262 | 0.56004 | 0.5932 | 0.62333
2900 | 4.0474e-05 | 5.5922e-05 | 7.726e-05 | 0.00010674 | 0.00014745 | 0.00020368 | 0.00028132 | 0.00038848 | 0.00053637 | 0.00074033 | 0.0010214 | 0.0014085 | 0.0019409 | 0.0026719 | 0.0036734 | 0.0050414 | 0.0069025 | 0.0094218 | 0.012811 | 0.017334 | 0.023318 | 0.031154 | 0.041299 | 0.054263 | 0.070565 | 0.090658 | 0.11482 | 0.14308 | 0.17522 | 0.21087 | 0.24972 | 0.29159 | 0.33625 | 0.38296 | 0.43011 | 0.47557 | 0.51742 | 0.55471 | 0.58774 | 0.61777
2925 | 3.9499e-05 | 5.4574e-05 | 7.5398e-05 | 0.00010417 | 0.0001439 | 0.00019878 | 0.00027454 | 0.00037913 | 0.00052346 | 0.00072252 | 0.00099689 | 0.0013747 | 0.0018944 | 0.002608 | 0.0035858 | 0.0049216 | 0.0067392 | 0.0092003 | 0.012512 | 0.016934 | 0.022786 | 0.030455 | 0.04039 | 0.053096 | 0.069092 | 0.088837 | 0.11262 | 0.1405 | 0.17226 | 0.20757 | 0.2461 | 0.28766 | 0.332 | 0.37841 | 0.4253 | 0.47055 | 0.51223 | 0.54938 | 0.58229 | 0.61221
2950 | 3.8558e-05 | 5.3274e-05 | 7.3601e-05 | 0.00010169 | 0.00014047 | 0.00019404 | 0.00026801 | 0.00037011 | 0.00051101 | 0.00070534 | 0.00097321 | 0.0013421 | 0.0018495 | 0.0025463 | 0.0035012 | 0.0048059 | 0.0065815 | 0.0089862 | 0.012223 | 0.016546 | 0.022272 | 0.029777 | 0.039508 | 0.051962 | 0.067659 | 0.087062 | 0.11048 | 0.13797 | 0.16936 | 0.20432 | 0.24252 | 0.28376 | 0.32779 | 0.37389 | 0.42052 | 0.46555 | 0.50705 | 0.54406 | 0.57684 | 0.60665
2975 | 3.7652e-05 | 5.2023e-05 | 7.1874e-05 | 9.9299e-05 | 0.00013718 | 0.00018949 | 0.00026172 | 0.00036143 | 0.00049903 | 0.00068882 | 0.00095043 | 0.0013107 | 0.0018063 | 0.002487 | 0.0034198 | 0.0046945 | 0.0064296 | 0.00878 | 0.011944 | 0.016173 | 0.021775 | 0.029122 | 0.038654 | 0.050864 | 0.066268 | 0.085334 | 0.10838 | 0.13549 | 0.16651 | 0.20112 | 0.23899 | 0.27992 | 0.32362 | 0.36941 | 0.41576 | 0.46056 | 0.50188 | 0.53874 | 0.57139 | 0.60109
3000 | 3.6785e-05 | 5.0825e-05 | 7.0218e-05 | 9.7011e-05 | 0.00013402 | 0.00018512 | 0.00025569 | 0.00035311 | 0.00048755 | 0.00067298 | 0.00092858 | 0.0012806 | 0.0017649 | 0.0024301 | 0.0033417 | 0.0045876 | 0.0062837 | 0.0085818 | 0.011677 | 0.015814 | 0.021296 | 0.028491 | 0.037829 | 0.049801 | 0.064919 | 0.083655 | 0.10634 | 0.13307 | 0.16372 | 0.19797 | 0.23552 | 0.27611 | 0.3195 | 0.36496 | 0.41102 | 0.45559 | 0.49672 | 0.53343 | 0.56595 | 0.59554

## 80
80 | 0.01 | 0.013818 | 0.019093 | 0.026383 | 0.036455 | 0.050373 | 0.069604 | 0.096177 | 0.1329 | 0.18363 | 0.25374 | 0.35061 | 0.48447 | 0.66943 | 0.92501 | 1.2782 | 1.7661 | 2.4404 | 3.3721 | 4.6595 | 6.4384 | 8.8965 | 12.293 | 16.9862 | 23.4712 | 32.4321 | 44.814 | 61.9232 | 85.5642 | 118.231 | 163.3692 | 225.7404 | 311.9236 | 431.0099 | 595.561 | 822.9344 | 1137.1146 | 1571.2426 | 2171.1121 | 3000
450 | 0.0022568 | 0.0031076 | 0.0042742 | 0.0058697 | 0.0080422 | 0.010985 | 0.014943 | 0.020216 | 0.027155 | 0.036147 | 0.047579 | 0.061796 | 0.079058 | 0.099529 | 0.12329 | 0.15039 | 0.18072 | 0.21389 | 0.24905 | 0.28492 | 0.32012 | 0.35364 | 0.38521 | 0.41525 | 0.44451 | 0.47364 | 0.50301 | 0.53272 | 0.56278 | 0.59321 | 0.62412 | 0.65559 | 0.68754 | 0.71974 | 0.75184 | 0.78347 | 0.81428 | 0.84387 | 0.87174 | 0.89725
475 | 0.0020476 | 0.0028202 | 0.0038808 | 0.005333 | 0.0073132 | 0.010001 | 0.013627 | 0.018475 | 0.024888 | 0.033252 | 0.043973 | 0.057442 | 0.073989 | 0.093864 | 0.11724 | 0.14422 | 0.17476 | 0.20852 | 0.24468 | 0.2819 | 0.31865 | 0.35372 | 0.38665 | 0.41778 | 0.4479 | 0.47773 | 0.50765 | 0.53779 | 0.56822 | 0.59907 | 0.63048 | 0.66252 | 0.69505 | 0.72778 | 0.76032 | 0.79227 | 0.82316 | 0.85246 | 0.87953 | 0.90365
500 | 0.0018677 | 0.0025731 | 0.0035417 | 0.0048697 | 0.006683 | 0.0091488 | 0.012482 | 0.016955 | 0.022896 | 0.030688 | 0.040748 | 0.053496 | 0.069316 | 0.088531 | 0.11139 | 0.13806 | 0.16858 | 0.20265 | 0.2395 | 0.2778 | 0.31589 | 0.35239 | 0.38663 | 0.41885 | 0.44981 | 0.48028 | 0.5107 | 0.54123 | 0.57201 | 0.60326 | 0.63515 | 0.66769 | 0.70069 | 0.73383 | 0.76669 | 0.79878 | 0.82956 | 0.85835 | 0.88441 | 0.90701
525 | 0.001711 | 0.0023578 | 0.0032465 | 0.0044654 | 0.0061322 | 0.0084022 | 0.011477 | 0.015615 | 0.021132 | 0.028401 | 0.037844 | 0.0499 | 0.064995 | 0.083509 | 0.10576 | 0.13198 | 0.16226 | 0.1964 | 0.23368 | 0.27279 | 0.31202 | 0.34983 | 0.38534 | 0.41864 | 0.45044 | 0.48154 | 0.51243 | 0.54337 | 0.57455 | 0.60624 | 0.6386 | 0.67162 | 0.70507 | 0.73857 | 0.77167 | 0.80381 | 0.83432 | 0.86241 | 0.88729 | 0.90829
550 | 0.0015734 | 0.0021685 | 0.0029865 | 0.0041095 | 0.0056466 | 0.0077428 | 0.010588 | 0.014425 | 0.019557 | 0.026348 | 0.035216 | 0.046613 | 0.060993 | 0.078782 | 0.10036 | 0.12601 | 0.1559 | 0.1899 | 0.22737 | 0.26705 | 0.30723 | 0.34621 | 0.38294 | 0.4173 | 0.44994 | 0.48166 | 0.51304 | 0.54442 | 0.57604 | 0.6082 | 0.64105 | 0.67455 | 0.70842 | 0.74227 | 0.77557 | 0.80768 | 0.83779 | 0.86503 | 0.88862 | 0.90803
575 | 0.0014521 | 0.0020017 | 0.0027574 | 0.0037953 | 0.0052174 | 0.007159 | 0.0097982 | 0.013365 | 0.018149 | 0.024502 | 0.032836 | 0.043608 | 0.05729 | 0.074346 | 0.095198 | 0.1202 | 0.14956 | 0.18324 | 0.22068 | 0.26071 | 0.30162 | 0.34163 | 0.37949 | 0.41489 | 0.44837 | 0.48071 | 0.51243 | 0.54411 | 0.57601 | 0.60877 | 0.64224 | 0.6763 | 0.71061 | 0.74474 | 0.77818 | 0.8102 | 0.83974 | 0.86579 | 0.88819 | 0.90654
600 | 0.0013428 | 0.0018514 | 0.0025509 | 0.003512 | 0.0048301 | 0.0066315 | 0.0090835 | 0.012404 | 0.016867 | 0.022815 | 0.03065 | 0.040827 | 0.053834 | 0.070161 | 0.09027 | 0.11456 | 0.14332 | 0.17655 | 0.21381 | 0.25401 | 0.29548 | 0.33638 | 0.37528 | 0.41165 | 0.44589 | 0.4788 | 0.51114 | 0.54339 | 0.57591 | 0.60899 | 0.64276 | 0.67712 | 0.71175 | 0.74617 | 0.77971 | 0.81153 | 0.84063 | 0.86608 | 0.88725 | 0.90407
625 | 0.0012456 | 0.0017176 | 0.002367 | 0.0032596 | 0.0044844 | 0.0061601 | 0.0084437 | 0.011541 | 0.015714 | 0.02129 | 0.028662 | 0.03828 | 0.05064 | 0.06625 | 0.085605 | 0.10915 | 0.13721 | 0.16989 | 0.20682 | 0.24702 | 0.28889 | 0.33054 | 0.37039 | 0.40771 | 0.44274 | 0.47626 | 0.5091 | 0.54183 | 0.57486 | 0.60829 | 0.64237 | 0.67699 | 0.71192 | 0.74665 | 0.78026 | 0.81176 | 0.8404 | 0.86526 | 0.88543 | 0.90124
650 | 0.0011582 | 0.0015973 | 0.0022016 | 0.0030325 | 0.0041731 | 0.0057352 | 0.0078662 | 0.01076 | 0.014668 | 0.019901 | 0.026843 | 0.035937 | 0.047679 | 0.062591 | 0.081193 | 0.10397 | 0.13129 | 0.16332 | 0.19981 | 0.23986 | 0.28197 | 0.32422 | 0.36492 | 0.40313 | 0.43892 | 0.47304 | 0.50635 | 0.53951 | 0.57294 | 0.60691 | 0.64153 | 0.67668 | 0.71197 | 0.74684 | 0.78048 | 0.81185 | 0.83986 | 0.86366 | 0.88293 | 0.89807
675 | 0.0010794 | 0.0014888 | 0.0020524 | 0.0028275 | 0.0038919 | 0.0053508 | 0.0073431 | 0.010052 | 0.013716 | 0.018635 | 0.025177 | 0.03378 | 0.044935 | 0.059174 | 0.077036 | 0.099033 | 0.12559 | 0.15693 | 0.19287 | 0.23267 | 0.27488 | 0.31762 | 0.35908 | 0.39814 | 0.4347 | 0.46942 | 0.50322 | 0.53683 | 0.57071 | 0.60512 | 0.64016 | 0.6757 | 0.71131 | 0.74631 | 0.77995 | 0.81115 | 0.83865 | 0.86172 | 0.88028 | 0.89494
700 | 0.0010081 | 0.0013906 | 0.0019172 | 0.0026418 | 0.0036372 | 0.0050023 | 0.0068683 | 0.0094086 | 0.012849 | 0.017478 | 0.02365 | 0.031792 | 0.042392 | 0.055984 | 0.073123 | 0.094345 | 0.12011 | 0.15071 | 0.18605 | 0.22549 | 0.26768 | 0.31079 | 0.35292 | 0.39277 | 0.43007 | 0.4654 | 0.4997 | 0.53375 | 0.56806 | 0.60288 | 0.6383 | 0.67415 | 0.71003 | 0.74526 | 0.7789 | 0.80981 | 0.83688 | 0.85941 | 0.87747 | 0.89188
725 | 0.00094339 | 0.0013014 | 0.0017946 | 0.0024732 | 0.0034058 | 0.0046854 | 0.006436 | 0.0088218 | 0.012058 | 0.016418 | 0.022247 | 0.029958 | 0.040034 | 0.05301 | 0.069448 | 0.089907 | 0.11488 | 0.14472 | 0.1794 | 0.21839 | 0.26047 | 0.30384 | 0.34655 | 0.38715 | 0.42518 | 0.46113 | 0.49593 | 0.53043 | 0.56516 | 0.60039 | 0.63618 | 0.67237 | 0.70851 | 0.74391 | 0.77754 | 0.80824 | 0.83491 | 0.85699 | 0.87471 | 0.88905
750 | 0.00088453 | 0.0012203 | 0.001683 | 0.0023198 | 0.0031951 | 0.0043966 | 0.0060416 | 0.0082857 | 0.011333 | 0.015447 | 0.020957 | 0.028266 | 0.037848 | 0.050236 | 0.065998 | 0.08571 | 0.1099 | 0.13895 | 0.17293 | 0.21142 | 0.25329 | 0.29682 | 0.34002 | 0.38132 | 0.42006 | 0.45663 | 0.49194 | 0.52688 | 0.56203 | 0.59766 | 0.63381 | 0.67031 | 0.70671 | 0.74224 | 0.77586 | 0.80637 | 0.83274 | 0.8545 | 0.87204 | 0.88649
775 | 0.00083085 | 0.0011464 | 0.0015812 | 0.0021797 | 0.0030028 | 0.004133 | 0.0056813 | 0.0077954 | 0.01067 | 0.014555 | 0.01977 | 0.026704 | 0.035822 | 0.047651 | 0.062765 | 0.081751 | 0.10516 | 0.13342 | 0.16669 | 0.20461 | 0.2462 | 0.2898 | 0.33343 | 0.37536 | 0.4148 | 0.45199 | 0.48782 | 0.52321 | 0.55878 | 0.5948 | 0.63132 | 0.66814 | 0.70478 | 0.74044 | 0.77406 | 0.80442 | 0.83054 | 0.85208 | 0.86959 | 0.88427
800 | 0.00078177 | 0.0010788 | 0.001488 | 0.0020516 | 0.0028268 | 0.0038915 | 0.005351 | 0.0073456 | 0.01006 | 0.013734 | 0.018674 | 0.025259 | 0.03394 | 0.04524 | 0.059732 | 0.078015 | 0.10066 | 0.12814 | 0.16066 | 0.19798 | 0.23922 | 0.28281 | 0.32677 | 0.36929 | 0.4094 | 0.44722 | 0.48358 | 0.51942 | 0.55539 | 0.5918 | 0.62869 | 0.66581 | 0.70268 | 0.73848 | 0.7721 | 0.80234 | 0.82829 | 0.84973 | 0.86732 | 0.88235
825 | 0.00073679 | 0.0010168 | 0.0014026 | 0.0019341 | 0.0026653 | 0.0036699 | 0.0050478 | 0.0069321 | 0.0094989 | 0.012978 | 0.017663 | 0.02392 | 0.03219 | 0.042989 | 0.056888 | 0.074491 | 0.09639 | 0.12308 | 0.15485 | 0.19153 | 0.23236 | 0.27587 | 0.32009 | 0.36314 | 0.4039 | 0.44234 | 0.47922 | 0.51551 | 0.55189 | 0.58868 | 0.62592 | 0.66335 | 0.70045 | 0.73637 | 0.77 | 0.80016 | 0.82602 | 0.84746 | 0.86525 | 0.88073
850 | 0.00069546 | 0.00095982 | 0.0013241 | 0.0018261 | 0.0025168 | 0.0034661 | 0.0047686 | 0.0065512 | 0.0089815 | 0.012279 | 0.016726 | 0.022677 | 0.030562 | 0.040886 | 0.054218 | 0.071166 | 0.092336 | 0.11826 | 0.14926 | 0.18528 | 0.22565 | 0.26899 | 0.3134 | 0.35693 | 0.39831 | 0.43735 | 0.47476 | 0.51149 | 0.54828 | 0.58545 | 0.62304 | 0.66077 | 0.69809 | 0.73413 | 0.76779 | 0.79792 | 0.82375 | 0.84529 | 0.86339 | 0.87939
875 | 0.0006574 | 0.00090735 | 0.0012518 | 0.0017266 | 0.00238 | 0.0032782 | 0.0045111 | 0.0061996 | 0.0085033 | 0.011633 | 0.015859 | 0.021523 | 0.029045 | 0.03892 | 0.051712 | 0.06803 | 0.088491 | 0.11365 | 0.1439 | 0.17923 | 0.21909 | 0.26222 | 0.30675 | 0.35069 | 0.39265 | 0.43229 | 0.47022 | 0.50741 | 0.54459 | 0.58215 | 0.62008 | 0.65811 | 0.69566 | 0.73183 | 0.76553 | 0.79567 | 0.82155 | 0.84327 | 0.86175 | 0.87832
900 | 0.00062227 | 0.00085891 | 0.0011851 | 0.0016347 | 0.0022536 | 0.0031046 | 0.0042731 | 0.0058743 | 0.0080605 | 0.011033 | 0.015052 | 0.020449 | 0.027629 | 0.037079 | 0.049355 | 0.065068 | 0.084842 | 0.10926 | 0.13874 | 0.17337 | 0.21269 | 0.25554 | 0.30012 | 0.34442 | 0.38692 | 0.42714 | 0.4656 | 0.50323 | 0.54082 | 0.57875 | 0.61704 | 0.65537 | 0.69314 | 0.72945 | 0.76322 | 0.79341 | 0.8194 | 0.84138 | 0.8603 | 0.87748
925 | 0.00058978 | 0.00081411 | 0.0011234 | 0.0015497 | 0.0021366 | 0.0029439 | 0.0040526 | 0.0055726 | 0.0076496 | 0.010476 | 0.014302 | 0.019447 | 0.026306 | 0.035353 | 0.047138 | 0.062269 | 0.081378 | 0.10506 | 0.13379 | 0.16771 | 0.20646 | 0.24897 | 0.29354 | 0.33813 | 0.38114 | 0.42192 | 0.4609 | 0.49897 | 0.53696 | 0.57527 | 0.6139 | 0.65254 | 0.69054 | 0.72701 | 0.76087 | 0.79114 | 0.8173 | 0.8396 | 0.85901 | 0.87684
950 | 0.00055966 | 0.00077257 | 0.0010661 | 0.0014708 | 0.0020281 | 0.0027947 | 0.003848 | 0.0052925 | 0.0072677 | 0.0099579 | 0.013603 | 0.018512 | 0.025067 | 0.033733 | 0.045051 | 0.059624 | 0.078089 | 0.10106 | 0.12904 | 0.16224 | 0.20038 | 0.24252 | 0.28701 | 0.33184 | 0.37531 | 0.41663 | 0.45611 | 0.49463 | 0.53302 | 0.5717 | 0.61068 | 0.64963 | 0.68787 | 0.7245 | 0.75848 | 0.78889 | 0.81527 | 0.83793 | 0.85788 | 0.87637
975 | 0.00053155 | 0.0007338 | 0.0010127 | 0.0013972 | 0.0019267 | 0.0026555 | 0.0036569 | 0.0050307 | 0.0069105 | 0.0094727 | 0.012948 | 0.017634 | 0.023903 | 0.032206 | 0.043076 | 0.057113 | 0.074954 | 0.09723 | 0.12447 | 0.15694 | 0.19446 | 0.23618 | 0.28054 | 0.32556 | 0.36945 | 0.41129 | 0.45127 | 0.49023 | 0.52901 | 0.56806 | 0.6074 | 0.64666 | 0.68515 | 0.72196 | 0.75608 | 0.78665 | 0.81329 | 0.83636 | 0.85688 | 0.87603
1000 | 0.00050568 | 0.00069811 | 0.0009635 | 0.0013294 | 0.0018334 | 0.0025272 | 0.0034808 | 0.0047893 | 0.0065809 | 0.0090245 | 0.012342 | 0.016821 | 0.022821 | 0.030783 | 0.04123 | 0.054756 | 0.071999 | 0.093599 | 0.12011 | 0.15186 | 0.18873 | 0.22999 | 0.27416 | 0.3193 | 0.36355 | 0.40588 | 0.44634 | 0.48573 | 0.5249 | 0.56433 | 0.60403 | 0.64361 | 0.68236 | 0.71937 | 0.75366 | 0.78444 | 0.81138 | 0.8349 | 0.856 | 0.87582
1025 | 0.00048173 | 0.00066507 | 0.00091796 | 0.0012666 | 0.001747 | 0.0024083 | 0.0033176 | 0.0045656 | 0.0062751 | 0.0086084 | 0.011779 | 0.016063 | 0.021811 | 0.029452 | 0.039498 | 0.052536 | 0.069203 | 0.090147 | 0.11594 | 0.14697 | 0.18318 | 0.22394 | 0.26786 | 0.31305 | 0.35762 | 0.4004 | 0.44133 | 0.48115 | 0.5207 | 0.5605 | 0.60056 | 0.64047 | 0.6795 | 0.71674 | 0.75124 | 0.78225 | 0.80954 | 0.83353 | 0.85523 | 0.87574
1050 | 0.00045901 | 0.00063373 | 0.00087474 | 0.0012071 | 0.001665 | 0.0022955 | 0.0031626 | 0.0043532 | 0.0059845 | 0.0082127 | 0.011243 | 0.015342 | 0.020848 | 0.02818 | 0.037839 | 0.050405 | 0.066512 | 0.086813 | 0.11191 | 0.14221 | 0.17775 | 0.21798 | 0.26162 | 0.30682 | 0.35166 | 0.39487 | 0.43626 | 0.47649 | 0.51644 | 0.55661 | 0.59703 | 0.63728 | 0.6766 | 0.71408 | 0.7488 | 0.78008 | 0.80773 | 0.83222 | 0.85454 | 0.87569
1075 | 0.00043761 | 0.00060422 | 0.00083404 | 0.001151 | 0.0015878 | 0.0021892 | 0.0030165 | 0.0041528 | 0.0057104 | 0.0078391 | 0.010736 | 0.014659 | 0.019936 | 0.026973 | 0.036262 | 0.048373 | 0.063937 | 0.083613 | 0.10802 | 0.1376 | 0.17246 | 0.21214 | 0.25546 | 0.30062 | 0.34569 | 0.38929 | 0.43112 | 0.47177 | 0.51209 | 0.55263 | 0.59342 | 0.63401 | 0.67363 | 0.71137 | 0.74634 | 0.77792 | 0.80595 | 0.83095 | 0.85387 | 0.87565
1100 | 0.00041764 | 0.00057667 | 0.00079605 | 0.0010986 | 0.0015156 | 0.0020899 | 0.0028801 | 0.0039656 | 0.0054541 | 0.0074896 | 0.010262 | 0.014019 | 0.019078 | 0.025836 | 0.034773 | 0.046449 | 0.061491 | 0.080561 | 0.10429 | 0.13316 | 0.16733 | 0.20644 | 0.24939 | 0.29447 | 0.33971 | 0.38368 | 0.42592 | 0.46697 | 0.50766 | 0.54856 | 0.58971 | 0.63065 | 0.67059 | 0.70861 | 0.74386 | 0.77574 | 0.80418 | 0.82969 | 0.85321 | 0.8756
1125 | 0.00039899 | 0.00055093 | 0.00076055 | 0.0010497 | 0.0014482 | 0.0019972 | 0.0027525 | 0.0037905 | 0.0052143 | 0.0071623 | 0.0098172 | 0.013418 | 0.018273 | 0.024766 | 0.033367 | 0.044627 | 0.059167 | 0.077649 | 0.10071 | 0.12888 | 0.16236 | 0.20087 | 0.24342 | 0.28836 | 0.33373 | 0.37801 | 0.42064 | 0.46207 | 0.50313 | 0.54438 | 0.58589 | 0.62719 | 0.66747 | 0.7058 | 0.74134 | 0.77356 | 0.80242 | 0.82845 | 0.85256 | 0.87553
1150 | 0.00038144 | 0.00052671 | 0.00072714 | 0.0010036 | 0.0013847 | 0.0019098 | 0.0026324 | 0.0036256 | 0.0049883 | 0.0068536 | 0.0093974 | 0.012851 | 0.017511 | 0.023751 | 0.032031 | 0.042892 | 0.056948 | 0.074859 | 0.097276 | 0.12474 | 0.15753 | 0.19543 | 0.23753 | 0.28228 | 0.32773 | 0.37229 | 0.41529 | 0.45709 | 0.4985 | 0.54011 | 0.58197 | 0.62364 | 0.66427 | 0.70293 | 0.73879 | 0.77137 | 0.80067 | 0.82723 | 0.85193 | 0.87546
1175 | 0.00036492 | 0.00050392 | 0.00069569 | 0.00096027 | 0.001325 | 0.0018276 | 0.0025193 | 0.0034702 | 0.0047753 | 0.0065625 | 0.0090013 | 0.012314 | 0.016789 | 0.02279 | 0.030763 | 0.041241 | 0.054829 | 0.072187 | 0.093972 | 0.12075 | 0.15284 | 0.19011 | 0.23174 | 0.27625 | 0.32174 | 0.36654 | 0.40988 | 0.45204 | 0.49379 | 0.53574 | 0.57796 | 0.62 | 0.661 | 0.7 | 0.73621 | 0.76917 | 0.79892 | 0.82601 | 0.85128 | 0.87536
1200 | 0.00034937 | 0.00048245 | 0.00066608 | 0.00091945 | 0.0012687 | 0.0017501 | 0.0024127 | 0.0033238 | 0.0045746 | 0.006288 | 0.0086274 | 0.011808 | 0.016107 | 0.021879 | 0.02956 | 0.03967 | 0.052808 | 0.069629 | 0.090798 | 0.1169 | 0.1483 | 0.18492 | 0.22606 | 0.2703 | 0.31577 | 0.36077 | 0.40444 | 0.44693 | 0.489 | 0.53129 | 0.57387 | 0.61627 | 0.65765 | 0.69702 | 0.73359 | 0.76693 | 0.79714 | 0.82475 | 0.85058 | 0.87524
1225 | 0.00033471 | 0.00046222 | 0.00063817 | 0.00088096 | 0.0012157 | 0.001677 | 0.0023121 | 0.0031856 | 0.0043851 | 0.0060288 | 0.0082742 | 0.011329 | 0.015462 | 0.021016 | 0.028417 | 0.038175 | 0.05088 | 0.067182 | 0.08775 | 0.11319 | 0.1439 | 0.17987 | 0.22049 | 0.26441 | 0.30983 | 0.35499 | 0.39895 | 0.44176 | 0.48415 | 0.52676 | 0.56968 | 0.61247 | 0.65423 | 0.69398 | 0.73092 | 0.76467 | 0.79533 | 0.82346 | 0.84984 | 0.87504
1250 | 0.00032086 | 0.0004431 | 0.0006118 | 0.00084459 | 0.0011656 | 0.0016079 | 0.0022171 | 0.003055 | 0.0042059 | 0.0057835 | 0.0079397 | 0.010875 | 0.014849 | 0.020196 | 0.027329 | 0.036749 | 0.049036 | 0.064836 | 0.084819 | 0.1096 | 0.13962 | 0.17494 | 0.21501 | 0.25859 | 0.30391 | 0.3492 | 0.39341 | 0.43653 | 0.47922 | 0.52214 | 0.56541 | 0.60857 | 0.65073 | 0.69088 | 0.72823 | 0.7624 | 0.79352 | 0.82215 | 0.84905 | 0.87472
1275 | 0.00030774 | 0.00042499 | 0.00058682 | 0.00081012 | 0.0011181 | 0.0015425 | 0.002127 | 0.0029312 | 0.004036 | 0.0055508 | 0.0076222 | 0.010443 | 0.014267 | 0.019415 | 0.026292 | 0.035386 | 0.04727 | 0.062582 | 0.081993 | 0.10613 | 0.13547 | 0.17013 | 0.20963 | 0.25283 | 0.29801 | 0.34338 | 0.38783 | 0.43123 | 0.47421 | 0.51742 | 0.56103 | 0.60457 | 0.64714 | 0.68771 | 0.72547 | 0.76007 | 0.79165 | 0.82079 | 0.8482 | 0.87431
1300 | 0.00029527 | 0.00040778 | 0.00056306 | 0.00077735 | 0.0010729 | 0.0014802 | 0.0020414 | 0.0028134 | 0.0038743 | 0.0053292 | 0.0073197 | 0.010032 | 0.013711 | 0.018669 | 0.025299 | 0.03408 | 0.045573 | 0.060411 | 0.079263 | 0.10277 | 0.13143 | 0.16542 | 0.20434 | 0.24713 | 0.29212 | 0.33755 | 0.38219 | 0.42586 | 0.46911 | 0.51261 | 0.55655 | 0.60047 | 0.64345 | 0.68444 | 0.72262 | 0.75765 | 0.7897 | 0.81934 | 0.84725 | 0.87384
1325 | 0.00028335 | 0.00039134 | 0.00054037 | 0.00074605 | 0.0010297 | 0.0014208 | 0.0019595 | 0.0027008 | 0.0037197 | 0.0051174 | 0.0070303 | 0.0096384 | 0.013178 | 0.017953 | 0.024345 | 0.032822 | 0.043936 | 0.058311 | 0.076615 | 0.099499 | 0.12749 | 0.16079 | 0.19911 | 0.24146 | 0.28624 | 0.33167 | 0.37649 | 0.42039 | 0.4639 | 0.50768 | 0.55194 | 0.59623 | 0.63962 | 0.68105 | 0.71967 | 0.75515 | 0.78766 | 0.81778 | 0.84618 | 0.87323
1350 | 0.00027199 | 0.00037565 | 0.00051871 | 0.00071617 | 0.00098852 | 0.001364 | 0.0018813 | 0.0025933 | 0.003572 | 0.004915 | 0.0067536 | 0.0092617 | 0.012668 | 0.017266 | 0.023429 | 0.031613 | 0.042358 | 0.056282 | 0.07405 | 0.096319 | 0.12363 | 0.15626 | 0.19396 | 0.23583 | 0.28035 | 0.32576 | 0.37072 | 0.41484 | 0.45859 | 0.50263 | 0.54719 | 0.59185 | 0.63567 | 0.67755 | 0.71662 | 0.75255 | 0.78553 | 0.81613 | 0.84498 | 0.87242
1375 | 0.00026119 | 0.00036074 | 0.00049814 | 0.00068779 | 0.00094938 | 0.0013101 | 0.001807 | 0.0024911 | 0.0034316 | 0.0047225 | 0.0064902 | 0.008903 | 0.012182 | 0.016612 | 0.022555 | 0.030455 | 0.040846 | 0.054333 | 0.071579 | 0.093244 | 0.11989 | 0.15184 | 0.18891 | 0.23029 | 0.27452 | 0.31986 | 0.36493 | 0.40925 | 0.45322 | 0.4975 | 0.54236 | 0.58738 | 0.63162 | 0.67396 | 0.7135 | 0.74989 | 0.78332 | 0.81438 | 0.84368 | 0.87148
1400 | 0.00025097 | 0.00034664 | 0.00047868 | 0.00066095 | 0.00091236 | 0.001259 | 0.0017367 | 0.0023944 | 0.0032988 | 0.0045402 | 0.0062408 | 0.0085632 | 0.011721 | 0.01599 | 0.021723 | 0.029354 | 0.039403 | 0.05247 | 0.069211 | 0.09029 | 0.11629 | 0.14756 | 0.18399 | 0.22486 | 0.26877 | 0.31401 | 0.35916 | 0.40366 | 0.44784 | 0.49235 | 0.53749 | 0.58286 | 0.62752 | 0.67031 | 0.71032 | 0.74716 | 0.78105 | 0.81256 | 0.84229 | 0.87047
1425 | 0.00024131 | 0.00033329 | 0.00046026 | 0.00063553 | 0.0008773 | 0.0012107 | 0.0016702 | 0.0023028 | 0.0031729 | 0.0043675 | 0.0060044 | 0.0082407 | 0.011283 | 0.0154 | 0.020932 | 0.028305 | 0.038027 | 0.050688 | 0.06694 | 0.087449 | 0.11281 | 0.14341 | 0.17921 | 0.21954 | 0.26311 | 0.30821 | 0.35341 | 0.39806 | 0.44243 | 0.48716 | 0.53257 | 0.57828 | 0.62336 | 0.6666 | 0.70708 | 0.74438 | 0.77872 | 0.81066 | 0.8408 | 0.86934
1450 | 0.00023211 | 0.0003206 | 0.00044274 | 0.00061135 | 0.00084396 | 0.0011648 | 0.0016068 | 0.0022156 | 0.0030531 | 0.0042032 | 0.0057794 | 0.0079336 | 0.010866 | 0.014836 | 0.020177 | 0.027301 | 0.036708 | 0.048977 | 0.064755 | 0.084707 | 0.10944 | 0.13938 | 0.17453 | 0.21432 | 0.25751 | 0.30245 | 0.34767 | 0.39245 | 0.43699 | 0.48191 | 0.52758 | 0.57363 | 0.61911 | 0.66282 | 0.70376 | 0.74152 | 0.7763 | 0.80867 | 0.83919 | 0.86805
1475 | 0.00022338 | 0.00030854 | 0.0004261 | 0.00058839 | 0.00081228 | 0.0011211 | 0.0015467 | 0.0021328 | 0.0029392 | 0.0040469 | 0.0055654 | 0.0076413 | 0.010468 | 0.014299 | 0.019456 | 0.026342 | 0.035445 | 0.047337 | 0.062655 | 0.082066 | 0.10619 | 0.13547 | 0.16998 | 0.20921 | 0.252 | 0.29674 | 0.34195 | 0.38683 | 0.43152 | 0.47664 | 0.52254 | 0.56891 | 0.6148 | 0.65896 | 0.70038 | 0.7386 | 0.77381 | 0.80658 | 0.83747 | 0.86663
1500 | 0.0002151 | 0.00029711 | 0.00041032 | 0.00056661 | 0.00078223 | 0.0010797 | 0.0014896 | 0.0020543 | 0.0028311 | 0.0038985 | 0.0053621 | 0.0073637 | 0.010091 | 0.013788 | 0.018769 | 0.025428 | 0.03424 | 0.045768 | 0.060642 | 0.079527 | 0.10305 | 0.13169 | 0.16555 | 0.20421 | 0.24658 | 0.2911 | 0.33627 | 0.38124 | 0.42606 | 0.47135 | 0.51747 | 0.56415 | 0.61043 | 0.65505 | 0.69694 | 0.73561 | 0.77124 | 0.80441 | 0.83566 | 0.86511
1525 | 0.00020724 | 0.00028626 | 0.00039534 | 0.00054593 | 0.00075371 | 0.0010403 | 0.0014354 | 0.0019796 | 0.0027285 | 0.0037575 | 0.0051689 | 0.0070997 | 0.0097317 | 0.013302 | 0.018115 | 0.024555 | 0.033089 | 0.044267 | 0.058712 | 0.077086 | 0.10003 | 0.12803 | 0.16125 | 0.19934 | 0.24127 | 0.28554 | 0.33064 | 0.37566 | 0.42061 | 0.46604 | 0.51238 | 0.55935 | 0.60601 | 0.65108 | 0.69343 | 0.73255 | 0.7686 | 0.80215 | 0.83374 | 0.86346
1550 | 0.00019976 | 0.00027593 | 0.00038108 | 0.00052625 | 0.00072656 | 0.0010029 | 0.0013838 | 0.0019086 | 0.0026308 | 0.0036233 | 0.0049849 | 0.0068482 | 0.0093891 | 0.012838 | 0.017491 | 0.023721 | 0.031986 | 0.042826 | 0.056856 | 0.074734 | 0.097103 | 0.12448 | 0.15707 | 0.19457 | 0.23605 | 0.28004 | 0.32504 | 0.3701 | 0.41515 | 0.46072 | 0.50725 | 0.5545 | 0.60153 | 0.64703 | 0.68985 | 0.72941 | 0.76586 | 0.79978 | 0.83168 | 0.86166
1575 | 0.00019264 | 0.00026608 | 0.00036749 | 0.00050749 | 0.00070068 | 0.0009672 | 0.0013346 | 0.0018408 | 0.0025376 | 0.0034953 | 0.0048093 | 0.006608 | 0.009062 | 0.012394 | 0.016893 | 0.022922 | 0.030929 | 0.041443 | 0.055071 | 0.072467 | 0.094278 | 0.12104 | 0.15299 | 0.18991 | 0.23091 | 0.2746 | 0.31948 | 0.36455 | 0.40968 | 0.45538 | 0.50208 | 0.5496 | 0.59699 | 0.64293 | 0.68619 | 0.7262 | 0.76304 | 0.79731 | 0.8295 | 0.85971
1600 | 0.00018583 | 0.00025668 | 0.00035452 | 0.00048958 | 0.00067598 | 0.00093312 | 0.0012876 | 0.0017761 | 0.0024485 | 0.0033729 | 0.0046416 | 0.0063785 | 0.0087491 | 0.01197 | 0.016321 | 0.022157 | 0.029914 | 0.040113 | 0.053351 | 0.070278 | 0.091543 | 0.1177 | 0.14902 | 0.18535 | 0.22586 | 0.26923 | 0.31396 | 0.35902 | 0.40422 | 0.45002 | 0.49688 | 0.54465 | 0.59239 | 0.63874 | 0.68246 | 0.72289 | 0.76013 | 0.79473 | 0.82722 | 0.85764
1625 | 0.00017932 | 0.00024769 | 0.0003421 | 0.00047245 | 0.00065233 | 0.0009005 | 0.0012427 | 0.0017142 | 0.0023633 | 0.0032558 | 0.0044809 | 0.0061586 | 0.0084493 | 0.011563 | 0.015772 | 0.021421 | 0.028937 | 0.038832 | 0.051692 | 0.068162 | 0.088893 | 0.11445 | 0.14515 | 0.18088 | 0.22089 | 0.26392 | 0.30848 | 0.35351 | 0.39875 | 0.44464 | 0.49165 | 0.53964 | 0.58771 | 0.63448 | 0.67864 | 0.7195 | 0.75712 | 0.79204 | 0.8248 | 0.85543
1650 | 0.00017309 | 0.00023909 | 0.00033022 | 0.00045605 | 0.0006297 | 0.00086929 | 0.0011997 | 0.0016549 | 0.0022817 | 0.0031437 | 0.004327 | 0.005948 | 0.0081619 | 0.011173 | 0.015245 | 0.020714 | 0.027998 | 0.037598 | 0.050091 | 0.066116 | 0.086325 | 0.11129 | 0.14138 | 0.1765 | 0.21601 | 0.25867 | 0.30304 | 0.34801 | 0.39328 | 0.43924 | 0.48638 | 0.53459 | 0.58297 | 0.63014 | 0.67473 | 0.71601 | 0.75399 | 0.78923 | 0.82223 | 0.85305
1675 | 0.00016712 | 0.00023086 | 0.00031885 | 0.00044036 | 0.00060805 | 0.00083942 | 0.0011585 | 0.0015982 | 0.0022037 | 0.0030363 | 0.0041797 | 0.0057463 | 0.0078865 | 0.010798 | 0.014739 | 0.020036 | 0.027096 | 0.03641 | 0.048547 | 0.06414 | 0.083838 | 0.10823 | 0.1377 | 0.17222 | 0.21121 | 0.25349 | 0.29764 | 0.34253 | 0.38781 | 0.43383 | 0.48108 | 0.52949 | 0.57817 | 0.62572 | 0.67075 | 0.71243 | 0.75077 | 0.7863 | 0.81953 | 0.85052
1700 | 0.00016143 | 0.00022299 | 0.00030799 | 0.00042536 | 0.00058735 | 0.00081086 | 0.0011191 | 0.0015439 | 0.002129 | 0.0029337 | 0.0040388 | 0.0055532 | 0.0076229 | 0.01044 | 0.014254 | 0.019385 | 0.026229 | 0.035267 | 0.047061 | 0.062233 | 0.081434 | 0.10526 | 0.13413 | 0.16805 | 0.2065 | 0.24838 | 0.29229 | 0.33709 | 0.38237 | 0.42843 | 0.47577 | 0.52436 | 0.57333 | 0.62125 | 0.66669 | 0.70877 | 0.74746 | 0.78327 | 0.81672 | 0.84787
1725 | 0.00015597 | 0.00021545 | 0.00029759 | 0.000411 | 0.00056753 | 0.00078352 | 0.0010814 | 0.001492 | 0.0020575 | 0.0028353 | 0.0039037 | 0.0053682 | 0.0073701 | 0.010096 | 0.013789 | 0.018759 | 0.025395 | 0.034168 | 0.045627 | 0.060391 | 0.079107 | 0.10238 | 0.13065 | 0.16397 | 0.20189 | 0.24335 | 0.28701 | 0.33169 | 0.37694 | 0.42303 | 0.47045 | 0.5192 | 0.56843 | 0.61671 | 0.66255 | 0.70502 | 0.74405 | 0.78013 | 0.81379 | 0.84508
1750 | 0.00015074 | 0.00020823 | 0.00028761 | 0.00039723 | 0.00054853 | 0.0007573 | 0.0010453 | 0.0014422 | 0.0019889 | 0.0027409 | 0.0037741 | 0.0051906 | 0.0071274 | 0.0097657 | 0.013342 | 0.018158 | 0.024593 | 0.033108 | 0.044243 | 0.05861 | 0.076853 | 0.099583 | 0.12726 | 0.15998 | 0.19736 | 0.23839 | 0.28177 | 0.32632 | 0.37152 | 0.41763 | 0.46511 | 0.514 | 0.56348 | 0.6121 | 0.65833 | 0.70118 | 0.74053 | 0.77687 | 0.81071 | 0.84214
1775 | 0.00014573 | 0.00020131 | 0.00027805 | 0.00038404 | 0.00053031 | 0.00073218 | 0.0010106 | 0.0013944 | 0.0019231 | 0.0026505 | 0.0036499 | 0.0050203 | 0.0068946 | 0.0094487 | 0.012912 | 0.01758 | 0.023821 | 0.032087 | 0.042909 | 0.05689 | 0.07467 | 0.096868 | 0.12396 | 0.15609 | 0.19291 | 0.23351 | 0.27659 | 0.32098 | 0.36613 | 0.41223 | 0.45976 | 0.50878 | 0.55849 | 0.60743 | 0.65404 | 0.69726 | 0.73692 | 0.7735 | 0.80751 | 0.83905
1800 | 0.00014093 | 0.00019468 | 0.0002689 | 0.0003714 | 0.00051287 | 0.00070811 | 0.00097742 | 0.0013487 | 0.0018601 | 0.0025638 | 0.0035309 | 0.0048571 | 0.0066714 | 0.0091447 | 0.0125 | 0.017024 | 0.023079 | 0.031104 | 0.041623 | 0.055229 | 0.07256 | 0.094237 | 0.12075 | 0.15229 | 0.18857 | 0.22871 | 0.27148 | 0.3157 | 0.36078 | 0.40686 | 0.45442 | 0.50354 | 0.55347 | 0.60272 | 0.64968 | 0.69326 | 0.73322 | 0.77004 | 0.80421 | 0.83586
1825 | 0.00013633 | 0.00018832 | 0.00026012 | 0.00035929 | 0.00049615 | 0.00068504 | 0.0009456 | 0.0013048 | 0.0017997 | 0.0024807 | 0.0034167 | 0.0047005 | 0.0064572 | 0.0088528 | 0.012104 | 0.016491 | 0.022365 | 0.030158 | 0.040383 | 0.053626 | 0.070518 | 0.091685 | 0.11764 | 0.14859 | 0.18431 | 0.224 | 0.26644 | 0.31047 | 0.35545 | 0.4015 | 0.44908 | 0.49829 | 0.54841 | 0.59796 | 0.64527 | 0.68918 | 0.72944 | 0.76647 | 0.8008 | 0.83254
1850 | 0.00013191 | 0.00018222 | 0.0002517 | 0.00034765 | 0.00048009 | 0.00066288 | 0.00091503 | 0.0012627 | 0.0017416 | 0.0024009 | 0.0033069 | 0.00455 | 0.0062513 | 0.008572 | 0.011723 | 0.015977 | 0.021676 | 0.029245 | 0.039185 | 0.052075 | 0.06854 | 0.089208 | 0.1146 | 0.14498 | 0.18015 | 0.21936 | 0.26146 | 0.30528 | 0.35015 | 0.39616 | 0.44374 | 0.49303 | 0.54332 | 0.59313 | 0.64078 | 0.68502 | 0.72556 | 0.76279 | 0.79725 | 0.82908
1875 | 0.00012767 | 0.00017637 | 0.00024361 | 0.00033649 | 0.00046468 | 0.00064161 | 0.00088569 | 0.0012222 | 0.0016859 | 0.0023242 | 0.0032016 | 0.0044055 | 0.0060535 | 0.0083022 | 0.011357 | 0.015482 | 0.021014 | 0.028365 | 0.03803 | 0.050576 | 0.066625 | 0.086806 | 0.11165 | 0.14145 | 0.17607 | 0.2148 | 0.25654 | 0.30014 | 0.34489 | 0.39084 | 0.4384 | 0.48775 | 0.5382 | 0.58827 | 0.63623 | 0.68079 | 0.72159 | 0.75901 | 0.79359 | 0.82549
1900 | 0.0001236 | 0.00017075 | 0.00023586 | 0.00032578 | 0.0004499 | 0.00062121 | 0.00085755 | 0.0011834 | 0.0016325 | 0.0022506 | 0.0031005 | 0.0042667 | 0.0058636 | 0.0080431 | 0.011005 | 0.015007 | 0.020377 | 0.027518 | 0.036915 | 0.049129 | 0.064774 | 0.084478 | 0.10879 | 0.13802 | 0.17208 | 0.21033 | 0.2517 | 0.29506 | 0.33968 | 0.38555 | 0.43309 | 0.48247 | 0.53306 | 0.58336 | 0.63162 | 0.67649 | 0.71755 | 0.75515 | 0.78984 | 0.8218
1925 | 0.00011968 | 0.00016533 | 0.00022837 | 0.00031545 | 0.00043564 | 0.00060154 | 0.00083041 | 0.001146 | 0.0015809 | 0.0021797 | 0.0030029 | 0.0041328 | 0.0056803 | 0.0077929 | 0.010665 | 0.014548 | 0.01976 | 0.026698 | 0.035836 | 0.047725 | 0.062975 | 0.082212 | 0.10599 | 0.13466 | 0.16817 | 0.20593 | 0.24692 | 0.29002 | 0.33449 | 0.38028 | 0.42778 | 0.47719 | 0.5279 | 0.57842 | 0.62696 | 0.67212 | 0.71343 | 0.7512 | 0.78598 | 0.818
1950 | 0.00011589 | 0.00016011 | 0.00022116 | 0.00030548 | 0.00042188 | 0.00058255 | 0.00080422 | 0.0011099 | 0.0015312 | 0.0021112 | 0.0029087 | 0.0040036 | 0.0055033 | 0.0075513 | 0.010336 | 0.014103 | 0.019164 | 0.025904 | 0.034789 | 0.046363 | 0.061227 | 0.080007 | 0.10327 | 0.13138 | 0.16433 | 0.2016 | 0.2422 | 0.28504 | 0.32934 | 0.37503 | 0.42248 | 0.4719 | 0.52271 | 0.57344 | 0.62225 | 0.66768 | 0.70922 | 0.74714 | 0.78201 | 0.81408
1975 | 0.00011228 | 0.00015511 | 0.00021426 | 0.00029596 | 0.00040874 | 0.00056441 | 0.00077919 | 0.0010754 | 0.0014836 | 0.0020457 | 0.0028187 | 0.00388 | 0.005334 | 0.0073201 | 0.010022 | 0.013678 | 0.018592 | 0.025142 | 0.033785 | 0.045053 | 0.059543 | 0.077879 | 0.10063 | 0.12819 | 0.16059 | 0.19736 | 0.23756 | 0.28012 | 0.32425 | 0.36982 | 0.41721 | 0.46662 | 0.51751 | 0.56842 | 0.61747 | 0.66317 | 0.70492 | 0.74299 | 0.77793 | 0.81003
2000 | 0.00010887 | 0.0001504 | 0.00020775 | 0.00028697 | 0.00039632 | 0.00054728 | 0.00075555 | 0.0010428 | 0.0014387 | 0.0019838 | 0.0027336 | 0.0037632 | 0.005174 | 0.0071014 | 0.0097245 | 0.013275 | 0.01805 | 0.024419 | 0.032829 | 0.043806 | 0.057937 | 0.075844 | 0.098105 | 0.12513 | 0.15698 | 0.19325 | 0.23304 | 0.2753 | 0.31923 | 0.36468 | 0.41198 | 0.46136 | 0.51231 | 0.56337 | 0.61265 | 0.65859 | 0.70054 | 0.73874 | 0.77374 | 0.80587
2025 | 0.0001056 | 0.00014589 | 0.00020153 | 0.00027837 | 0.00038446 | 0.0005309 | 0.00073296 | 0.0010116 | 0.0013958 | 0.0019247 | 0.0026523 | 0.0036515 | 0.0050208 | 0.0068922 | 0.0094396 | 0.012889 | 0.017531 | 0.023726 | 0.031912 | 0.042607 | 0.056391 | 0.07388 | 0.095659 | 0.12216 | 0.15347 | 0.18923 | 0.2286 | 0.27055 | 0.31427 | 0.35957 | 0.40678 | 0.45612 | 0.5071 | 0.55829 | 0.60778 | 0.65394 | 0.69608 | 0.7344 | 0.76945 | 0.8016
2050 | 0.00010243 | 0.0001415 | 0.00019547 | 0.00027 | 0.00037291 | 0.00051495 | 0.00071095 | 0.00098129 | 0.0013539 | 0.0018671 | 0.002573 | 0.0035427 | 0.0048717 | 0.0066883 | 0.009162 | 0.012513 | 0.017024 | 0.023049 | 0.031017 | 0.041435 | 0.054877 | 0.071957 | 0.093261 | 0.11923 | 0.15001 | 0.18527 | 0.22421 | 0.26584 | 0.30934 | 0.35449 | 0.40159 | 0.45088 | 0.50188 | 0.55319 | 0.60286 | 0.64923 | 0.69155 | 0.72998 | 0.76507 | 0.79723
2075 | 9.934e-05 | 0.00013724 | 0.00018958 | 0.00026187 | 0.00036168 | 0.00049946 | 0.00068958 | 0.00095181 | 0.0013133 | 0.0018112 | 0.0024961 | 0.0034369 | 0.0047267 | 0.0064901 | 0.008892 | 0.012147 | 0.016531 | 0.02239 | 0.030144 | 0.040292 | 0.0534 | 0.070077 | 0.090914 | 0.11637 | 0.14661 | 0.18136 | 0.21987 | 0.26117 | 0.30445 | 0.34944 | 0.39642 | 0.44564 | 0.49666 | 0.54806 | 0.59791 | 0.64448 | 0.68696 | 0.72548 | 0.76061 | 0.79277
2100 | 9.635e-05 | 0.00013311 | 0.00018388 | 0.000254 | 0.00035081 | 0.00048445 | 0.00066887 | 0.00092325 | 0.0012739 | 0.0017569 | 0.0024215 | 0.0033345 | 0.0045862 | 0.0062979 | 0.0086301 | 0.011792 | 0.016053 | 0.02175 | 0.029295 | 0.03918 | 0.051962 | 0.068244 | 0.088621 | 0.11357 | 0.14328 | 0.17752 | 0.2156 | 0.25656 | 0.2996 | 0.34442 | 0.39127 | 0.44041 | 0.49143 | 0.54292 | 0.59292 | 0.63967 | 0.68231 | 0.72092 | 0.75607 | 0.78823
2125 | 9.3461e-05 | 0.00012912 | 0.00017837 | 0.00024639 | 0.0003403 | 0.00046994 | 0.00064885 | 0.00089564 | 0.0012359 | 0.0017045 | 0.0023494 | 0.0032354 | 0.0044503 | 0.006112 | 0.0083768 | 0.011448 | 0.015589 | 0.021129 | 0.028473 | 0.038101 | 0.050564 | 0.066462 | 0.086388 | 0.11083 | 0.14002 | 0.17375 | 0.21139 | 0.25201 | 0.2948 | 0.33944 | 0.38616 | 0.43521 | 0.4862 | 0.53776 | 0.5879 | 0.63483 | 0.67761 | 0.7163 | 0.75147 | 0.78362
2150 | 9.0678e-05 | 0.00012528 | 0.00017306 | 0.00023905 | 0.00033017 | 0.00045597 | 0.00062957 | 0.00086904 | 0.0011992 | 0.001654 | 0.0022798 | 0.0031399 | 0.0043193 | 0.0059328 | 0.0081325 | 0.011117 | 0.015142 | 0.02053 | 0.027678 | 0.037057 | 0.04921 | 0.064732 | 0.084218 | 0.10817 | 0.13683 | 0.17006 | 0.20726 | 0.24752 | 0.29005 | 0.33451 | 0.38108 | 0.43003 | 0.48099 | 0.5326 | 0.58287 | 0.62995 | 0.67286 | 0.71162 | 0.7468 | 0.77894
2175 | 8.8005e-05 | 0.00012158 | 0.00016796 | 0.00023201 | 0.00032045 | 0.00044254 | 0.00061105 | 0.00084349 | 0.001164 | 0.0016055 | 0.0022131 | 0.0030481 | 0.0041935 | 0.0057606 | 0.0078976 | 0.010798 | 0.014712 | 0.019953 | 0.026911 | 0.036049 | 0.047902 | 0.063059 | 0.082115 | 0.10558 | 0.13373 | 0.16646 | 0.20321 | 0.24311 | 0.28538 | 0.32964 | 0.37605 | 0.42489 | 0.47579 | 0.52744 | 0.57781 | 0.62504 | 0.66807 | 0.70689 | 0.74207 | 0.77419
2200 | 8.5447e-05 | 0.00011805 | 0.00016308 | 0.00022527 | 0.00031115 | 0.0004297 | 0.00059332 | 0.00081904 | 0.0011303 | 0.001559 | 0.0021492 | 0.0029602 | 0.0040729 | 0.0055956 | 0.0076725 | 0.010492 | 0.014299 | 0.0194 | 0.026175 | 0.035081 | 0.046643 | 0.061446 | 0.080083 | 0.10307 | 0.13072 | 0.16295 | 0.19925 | 0.23878 | 0.28077 | 0.32482 | 0.37107 | 0.41978 | 0.47062 | 0.52228 | 0.57275 | 0.6201 | 0.66324 | 0.70211 | 0.73729 | 0.7694
2225 | 8.2991e-05 | 0.00011466 | 0.00015839 | 0.0002188 | 0.00030221 | 0.00041736 | 0.0005763 | 0.00079555 | 0.0010979 | 0.0015144 | 0.0020877 | 0.0028758 | 0.0039571 | 0.005437 | 0.0074561 | 0.010198 | 0.013901 | 0.018867 | 0.025466 | 0.034146 | 0.045427 | 0.059885 | 0.078114 | 0.10064 | 0.12779 | 0.15952 | 0.19537 | 0.23453 | 0.27623 | 0.32006 | 0.36613 | 0.4147 | 0.46546 | 0.51712 | 0.56766 | 0.61512 | 0.65835 | 0.69727 | 0.73245 | 0.76452
2250 | 8.0617e-05 | 0.00011138 | 0.00015386 | 0.00021255 | 0.00029357 | 0.00040544 | 0.00055984 | 0.00077285 | 0.0010666 | 0.0014713 | 0.0020284 | 0.0027942 | 0.0038451 | 0.0052837 | 0.0072467 | 0.0099137 | 0.013517 | 0.01835 | 0.024778 | 0.03324 | 0.044246 | 0.058367 | 0.076196 | 0.098267 | 0.12492 | 0.15616 | 0.19155 | 0.23033 | 0.27174 | 0.31534 | 0.36123 | 0.40965 | 0.46031 | 0.51194 | 0.56253 | 0.61008 | 0.6534 | 0.69236 | 0.72751 | 0.75955
2275 | 7.8325e-05 | 0.00010821 | 0.00014949 | 0.0002065 | 0.00028523 | 0.00039393 | 0.00054395 | 0.00075092 | 0.0010363 | 0.0014296 | 0.001971 | 0.0027153 | 0.0037368 | 0.0051354 | 0.0070443 | 0.0096385 | 0.013144 | 0.01785 | 0.024112 | 0.03236 | 0.043099 | 0.056892 | 0.07433 | 0.095952 | 0.12212 | 0.15287 | 0.1878 | 0.22619 | 0.26729 | 0.31066 | 0.35636 | 0.40461 | 0.45516 | 0.50676 | 0.55738 | 0.60501 | 0.6484 | 0.68737 | 0.7225 | 0.7545
2300 | 7.6111e-05 | 0.00010515 | 0.00014527 | 0.00020067 | 0.00027718 | 0.00038281 | 0.0005286 | 0.00072975 | 0.0010071 | 0.0013894 | 0.0019156 | 0.0026392 | 0.0036323 | 0.0049922 | 0.0068487 | 0.0093725 | 0.012785 | 0.017366 | 0.023467 | 0.031508 | 0.041987 | 0.05546 | 0.072515 | 0.093696 | 0.11938 | 0.14964 | 0.18411 | 0.22212 | 0.26291 | 0.30603 | 0.35152 | 0.39961 | 0.45003 | 0.50157 | 0.55221 | 0.5999 | 0.64334 | 0.68233 | 0.71742 | 0.74938
2325 | 7.3976e-05 | 0.0001022 | 0.00014119 | 0.00019504 | 0.00026941 | 0.00037208 | 0.00051379 | 0.00070932 | 0.00097896 | 0.0013506 | 0.0018622 | 0.0025656 | 0.0035313 | 0.0048539 | 0.0066598 | 0.0091155 | 0.012437 | 0.016898 | 0.022842 | 0.030683 | 0.040909 | 0.05407 | 0.07075 | 0.0915 | 0.11671 | 0.14648 | 0.1805 | 0.21811 | 0.25858 | 0.30145 | 0.34673 | 0.39463 | 0.44492 | 0.49639 | 0.54703 | 0.59476 | 0.63825 | 0.67724 | 0.71229 | 0.7442
2350 | 7.1916e-05 | 9.9359e-05 | 0.00013726 | 0.00018962 | 0.00026191 | 0.00036173 | 0.00049951 | 0.00068961 | 0.00095178 | 0.0013131 | 0.0018106 | 0.0024947 | 0.0034339 | 0.0047205 | 0.0064775 | 0.0088673 | 0.012101 | 0.016446 | 0.022238 | 0.029885 | 0.039865 | 0.052722 | 0.069037 | 0.089363 | 0.11411 | 0.1434 | 0.17696 | 0.21417 | 0.25432 | 0.29693 | 0.34199 | 0.3897 | 0.43983 | 0.49122 | 0.54185 | 0.58961 | 0.63313 | 0.67212 | 0.70712 | 0.73898
2375 | 6.9931e-05 | 9.6616e-05 | 0.00013347 | 0.00018438 | 0.00025469 | 0.00035176 | 0.00048574 | 0.00067061 | 0.00092558 | 0.001277 | 0.0017609 | 0.0024263 | 0.00334 | 0.0045917 | 0.0063015 | 0.0086278 | 0.011776 | 0.016009 | 0.021655 | 0.029112 | 0.038853 | 0.051415 | 0.067374 | 0.087286 | 0.11158 | 0.14039 | 0.17349 | 0.2103 | 0.25012 | 0.29247 | 0.3373 | 0.38481 | 0.43478 | 0.48607 | 0.53667 | 0.58445 | 0.628 | 0.66697 | 0.70193 | 0.73372
2400 | 6.8018e-05 | 9.3974e-05 | 0.00012982 | 0.00017934 | 0.00024773 | 0.00034214 | 0.00047247 | 0.0006523 | 0.00090034 | 0.0012422 | 0.0017129 | 0.0023604 | 0.0032494 | 0.0044676 | 0.0061319 | 0.0083967 | 0.011463 | 0.015587 | 0.021091 | 0.028366 | 0.037875 | 0.050149 | 0.065761 | 0.085269 | 0.10911 | 0.13745 | 0.1701 | 0.20651 | 0.24599 | 0.28806 | 0.33266 | 0.37997 | 0.42977 | 0.48094 | 0.5315 | 0.57929 | 0.62285 | 0.66181 | 0.69671 | 0.72845
2425 | 6.6171e-05 | 9.1422e-05 | 0.0001263 | 0.00017448 | 0.000241 | 0.00033286 | 0.00045966 | 0.00063463 | 0.00087595 | 0.0012086 | 0.0016666 | 0.0022967 | 0.003162 | 0.0043477 | 0.0059679 | 0.0081734 | 0.01116 | 0.015179 | 0.020545 | 0.027643 | 0.036927 | 0.048921 | 0.064194 | 0.083305 | 0.1067 | 0.13458 | 0.16678 | 0.20278 | 0.24192 | 0.28371 | 0.32808 | 0.37516 | 0.42478 | 0.47583 | 0.52634 | 0.57412 | 0.61768 | 0.65662 | 0.69146 | 0.72314
2450 | 6.4383e-05 | 8.8952e-05 | 0.00012289 | 0.00016976 | 0.0002345 | 0.00032388 | 0.00044726 | 0.00061751 | 0.00085235 | 0.001176 | 0.0016218 | 0.002235 | 0.0030773 | 0.0042316 | 0.0058091 | 0.007957 | 0.010867 | 0.014784 | 0.020016 | 0.02694 | 0.036005 | 0.047727 | 0.062668 | 0.08139 | 0.10435 | 0.13177 | 0.16352 | 0.19911 | 0.2379 | 0.27941 | 0.32353 | 0.37039 | 0.41982 | 0.47073 | 0.52116 | 0.56893 | 0.61248 | 0.65138 | 0.68616 | 0.71777
2475 | 6.2653e-05 | 8.6562e-05 | 0.00011959 | 0.0001652 | 0.0002282 | 0.00031518 | 0.00043525 | 0.00060095 | 0.0008295 | 0.0011445 | 0.0015784 | 0.0021754 | 0.0029953 | 0.0041191 | 0.0056553 | 0.0077474 | 0.010582 | 0.0144 | 0.019503 | 0.026259 | 0.03511 | 0.046565 | 0.061183 | 0.079523 | 0.10206 | 0.12902 | 0.16032 | 0.1955 | 0.23394 | 0.27516 | 0.31903 | 0.36566 | 0.41488 | 0.46564 | 0.51598 | 0.56371 | 0.60724 | 0.64611 | 0.68081 | 0.71236
2500 | 6.0979e-05 | 8.425e-05 | 0.00011639 | 0.00016079 | 0.00022211 | 0.00030677 | 0.00042364 | 0.00058493 | 0.0008074 | 0.0011141 | 0.0015365 | 0.0021176 | 0.0029159 | 0.0040103 | 0.0055064 | 0.0075445 | 0.010307 | 0.014029 | 0.019005 | 0.025598 | 0.034241 | 0.045436 | 0.059737 | 0.077704 | 0.099814 | 0.12633 | 0.15718 | 0.19195 | 0.23004 | 0.27096 | 0.31457 | 0.36096 | 0.40997 | 0.46056 | 0.51081 | 0.55848 | 0.60199 | 0.6408 | 0.67543 | 0.7069
2525 | 5.9361e-05 | 8.2015e-05 | 0.0001133 | 0.00015653 | 0.00021622 | 0.00029864 | 0.00041242 | 0.00056943 | 0.00078603 | 0.0010846 | 0.0014959 | 0.0020618 | 0.0028392 | 0.003905 | 0.0053624 | 0.0073481 | 0.01004 | 0.013669 | 0.018522 | 0.024957 | 0.033398 | 0.04434 | 0.058332 | 0.075933 | 0.097628 | 0.1237 | 0.1541 | 0.18846 | 0.22619 | 0.26681 | 0.31016 | 0.3563 | 0.40509 | 0.45551 | 0.50564 | 0.55325 | 0.59671 | 0.63547 | 0.67002 | 0.70141
2550 | 5.7798e-05 | 7.9855e-05 | 0.00011032 | 0.00015241 | 0.00021052 | 0.00029078 | 0.00040157 | 0.00055446 | 0.00076537 | 0.0010561 | 0.0014567 | 0.0020078 | 0.0027649 | 0.0038032 | 0.0052231 | 0.0071581 | 0.0097824 | 0.01332 | 0.018055 | 0.024335 | 0.03258 | 0.043276 | 0.056966 | 0.074209 | 0.095497 | 0.12113 | 0.15109 | 0.18503 | 0.22241 | 0.26272 | 0.3058 | 0.35169 | 0.40025 | 0.45048 | 0.50048 | 0.54802 | 0.59143 | 0.63013 | 0.6646 | 0.69591
2575 | 5.6287e-05 | 7.7768e-05 | 0.00010744 | 0.00014842 | 0.00020503 | 0.00028319 | 0.00039108 | 0.00053999 | 0.00074541 | 0.0010286 | 0.0014187 | 0.0019556 | 0.0026932 | 0.0037048 | 0.0050884 | 0.0069744 | 0.0095328 | 0.012983 | 0.017603 | 0.023734 | 0.031787 | 0.042243 | 0.055639 | 0.072533 | 0.09342 | 0.11862 | 0.14814 | 0.18167 | 0.21869 | 0.25869 | 0.30149 | 0.34713 | 0.39544 | 0.44548 | 0.49534 | 0.5428 | 0.58615 | 0.62478 | 0.65916 | 0.69039
2600 | 5.4828e-05 | 7.5753e-05 | 0.00010465 | 0.00014458 | 0.00019971 | 0.00027585 | 0.00038096 | 0.00052602 | 0.00072614 | 0.001002 | 0.0013821 | 0.0019052 | 0.002624 | 0.0036098 | 0.0049583 | 0.0067968 | 0.0092916 | 0.012657 | 0.017165 | 0.023151 | 0.031019 | 0.041242 | 0.054351 | 0.070903 | 0.091398 | 0.11617 | 0.14526 | 0.17838 | 0.21503 | 0.25472 | 0.29724 | 0.34261 | 0.39068 | 0.44051 | 0.49023 | 0.53759 | 0.58087 | 0.61943 | 0.65373 | 0.68488
2625 | 5.3417e-05 | 7.3802e-05 | 0.00010196 | 0.00014086 | 0.00019458 | 0.00026876 | 0.00037117 | 0.0005125 | 0.00070749 | 0.00097632 | 0.0013467 | 0.0018564 | 0.0025569 | 0.0035177 | 0.0048323 | 0.0066248 | 0.0090579 | 0.012341 | 0.016741 | 0.022586 | 0.030273 | 0.040269 | 0.053099 | 0.069316 | 0.089427 | 0.11378 | 0.14244 | 0.17515 | 0.21143 | 0.2508 | 0.29303 | 0.33814 | 0.38596 | 0.43557 | 0.48513 | 0.53239 | 0.5756 | 0.61408 | 0.64828 | 0.67934
2650 | 5.2048e-05 | 7.1912e-05 | 9.9348e-05 | 0.00013725 | 0.00018959 | 0.00026188 | 0.00036167 | 0.00049939 | 0.0006894 | 0.00095138 | 0.0013123 | 0.0018091 | 0.0024918 | 0.0034285 | 0.0047101 | 0.006458 | 0.008831 | 0.012034 | 0.016329 | 0.022036 | 0.029548 | 0.039322 | 0.051879 | 0.067768 | 0.0875 | 0.11144 | 0.13967 | 0.17197 | 0.20788 | 0.24693 | 0.28887 | 0.33371 | 0.38127 | 0.43065 | 0.48004 | 0.52718 | 0.5703 | 0.6087 | 0.64281 | 0.67378
2675 | 5.0721e-05 | 7.0079e-05 | 9.6816e-05 | 0.00013375 | 0.00018476 | 0.00025521 | 0.00035246 | 0.00048668 | 0.00067186 | 0.0009272 | 0.001279 | 0.0017632 | 0.0024288 | 0.0033419 | 0.0045915 | 0.0062961 | 0.0086108 | 0.011737 | 0.015928 | 0.021503 | 0.028843 | 0.0384 | 0.05069 | 0.066258 | 0.085619 | 0.10915 | 0.13696 | 0.16885 | 0.20439 | 0.24311 | 0.28476 | 0.32931 | 0.37661 | 0.42576 | 0.47496 | 0.52198 | 0.565 | 0.60331 | 0.63732 | 0.6682
2700 | 4.9436e-05 | 6.8302e-05 | 9.4362e-05 | 0.00013036 | 0.00018008 | 0.00024874 | 0.00034353 | 0.00047436 | 0.00065487 | 0.00090376 | 0.0012467 | 0.0017188 | 0.0023676 | 0.0032579 | 0.0044765 | 0.0061391 | 0.0083973 | 0.011448 | 0.01554 | 0.020984 | 0.028157 | 0.037504 | 0.049533 | 0.064786 | 0.083782 | 0.10691 | 0.1343 | 0.16578 | 0.20094 | 0.23934 | 0.28069 | 0.32496 | 0.37198 | 0.42089 | 0.4699 | 0.51678 | 0.5597 | 0.5979 | 0.63181 | 0.6626
2725 | 4.819e-05 | 6.6582e-05 | 9.1986e-05 | 0.00012708 | 0.00017555 | 0.00024248 | 0.00033489 | 0.00046243 | 0.00063841 | 0.00088106 | 0.0012154 | 0.0016757 | 0.0023084 | 0.0031766 | 0.0043651 | 0.0059869 | 0.0081903 | 0.011167 | 0.015163 | 0.020481 | 0.027491 | 0.036633 | 0.048407 | 0.063353 | 0.081991 | 0.10472 | 0.13169 | 0.16277 | 0.19756 | 0.23562 | 0.27667 | 0.32066 | 0.3674 | 0.41605 | 0.46486 | 0.51159 | 0.55439 | 0.5925 | 0.6263 | 0.65699
2750 | 4.6985e-05 | 6.4916e-05 | 8.9685e-05 | 0.0001239 | 0.00017116 | 0.00023642 | 0.00032652 | 0.00045088 | 0.00062246 | 0.00085907 | 0.0011851 | 0.001634 | 0.002251 | 0.0030978 | 0.0042572 | 0.0058394 | 0.0079896 | 0.010896 | 0.014797 | 0.019992 | 0.026845 | 0.035786 | 0.047311 | 0.061957 | 0.080244 | 0.10258 | 0.12914 | 0.15982 | 0.19423 | 0.23196 | 0.27271 | 0.3164 | 0.36285 | 0.41125 | 0.45984 | 0.50641 | 0.5491 | 0.5871 | 0.62079 | 0.65139
2775 | 4.5818e-05 | 6.3304e-05 | 8.7457e-05 | 0.00012083 | 0.00016691 | 0.00023055 | 0.00031842 | 0.00043969 | 0.00060703 | 0.00083779 | 0.0011558 | 0.0015936 | 0.0021955 | 0.0030215 | 0.0041526 | 0.0056966 | 0.0077952 | 0.010632 | 0.014443 | 0.019519 | 0.026217 | 0.034964 | 0.046247 | 0.060598 | 0.078541 | 0.10049 | 0.12665 | 0.15692 | 0.19096 | 0.22835 | 0.26879 | 0.31219 | 0.35835 | 0.40648 | 0.45485 | 0.50126 | 0.54382 | 0.58171 | 0.61529 | 0.64579
2800 | 4.4688e-05 | 6.1744e-05 | 8.5303e-05 | 0.00011785 | 0.0001628 | 0.00022487 | 0.00031058 | 0.00042887 | 0.0005921 | 0.0008172 | 0.0011274 | 0.0015545 | 0.0021417 | 0.0029477 | 0.0040515 | 0.0055583 | 0.0076069 | 0.010377 | 0.014099 | 0.019059 | 0.025609 | 0.034165 | 0.045212 | 0.059276 | 0.076882 | 0.098455 | 0.12421 | 0.15408 | 0.18775 | 0.2248 | 0.26493 | 0.30802 | 0.3539 | 0.40175 | 0.4499 | 0.49614 | 0.53856 | 0.57633 | 0.6098 | 0.64021
2825 | 4.3591e-05 | 6.0229e-05 | 8.3209e-05 | 0.00011496 | 0.0001588 | 0.00021936 | 0.00030296 | 0.00041836 | 0.0005776 | 0.00079719 | 0.0010998 | 0.0015165 | 0.0020894 | 0.0028759 | 0.0039531 | 0.0054239 | 0.0074238 | 0.010129 | 0.013765 | 0.018612 | 0.025016 | 0.033388 | 0.044203 | 0.057987 | 0.075262 | 0.096463 | 0.12182 | 0.1513 | 0.18459 | 0.2213 | 0.26111 | 0.30391 | 0.34949 | 0.39706 | 0.44498 | 0.49103 | 0.53332 | 0.57097 | 0.60433 | 0.63463
2850 | 4.2522e-05 | 5.8752e-05 | 8.1169e-05 | 0.00011214 | 0.00015491 | 0.00021398 | 0.00029554 | 0.00040811 | 0.00056346 | 0.00077769 | 0.0010729 | 0.0014795 | 0.0020385 | 0.002806 | 0.0038572 | 0.0052928 | 0.0072453 | 0.0098871 | 0.013439 | 0.018176 | 0.024437 | 0.032628 | 0.043218 | 0.056726 | 0.073676 | 0.09451 | 0.11948 | 0.14856 | 0.18148 | 0.21784 | 0.25734 | 0.29984 | 0.34511 | 0.39241 | 0.44008 | 0.48595 | 0.5281 | 0.56562 | 0.59886 | 0.62906
2875 | 4.1483e-05 | 5.7315e-05 | 7.9185e-05 | 0.0001094 | 0.00015113 | 0.00020875 | 0.00028832 | 0.00039815 | 0.00054971 | 0.00075872 | 0.0010468 | 0.0014435 | 0.001989 | 0.002738 | 0.003764 | 0.0051653 | 0.0070716 | 0.0096516 | 0.013121 | 0.017751 | 0.023874 | 0.031887 | 0.042256 | 0.055494 | 0.072126 | 0.092599 | 0.11718 | 0.14587 | 0.17841 | 0.21444 | 0.25362 | 0.29581 | 0.34078 | 0.38779 | 0.43521 | 0.48088 | 0.52288 | 0.56027 | 0.59339 | 0.62349
2900 | 4.0474e-05 | 5.5922e-05 | 7.726e-05 | 0.00010674 | 0.00014745 | 0.00020368 | 0.00028132 | 0.00038848 | 0.00053637 | 0.00074033 | 0.0010214 | 0.0014085 | 0.0019409 | 0.0026719 | 0.0036734 | 0.0050415 | 0.006903 | 0.0094229 | 0.012813 | 0.017338 | 0.023325 | 0.031166 | 0.041319 | 0.054293 | 0.070612 | 0.09073 | 0.11493 | 0.14323 | 0.1754 | 0.21108 | 0.24994 | 0.29182 | 0.33648 | 0.3832 | 0.43037 | 0.47584 | 0.51767 | 0.55493 | 0.58793 | 0.61792
2925 | 3.9499e-05 | 5.4574e-05 | 7.5398e-05 | 0.00010417 | 0.0001439 | 0.00019878 | 0.00027454 | 0.00037913 | 0.00052346 | 0.00072252 | 0.00099689 | 0.0013747 | 0.0018944 | 0.002608 | 0.0035858 | 0.0049217 | 0.0067396 | 0.0092013 | 0.012514 | 0.016938 | 0.022793 | 0.030466 | 0.040409 | 0.053125 | 0.069137 | 0.088906 | 0.11273 | 0.14064 | 0.17244 | 0.20777 | 0.24631 | 0.28787 | 0.33223 | 0.37864 | 0.42555 | 0.4708 | 0.51247 | 0.5496 | 0.58247 | 0.61236
2950 | 3.8558e-05 | 5.3274e-05 | 7.3601e-05 | 0.00010169 | 0.00014047 | 0.00019404 | 0.00026801 | 0.00037011 | 0.00051101 | 0.00070534 | 0.00097321 | 0.0013421 | 0.0018495 | 0.0025463 | 0.0035012 | 0.0048059 | 0.0065819 | 0.0089871 | 0.012225 | 0.01655 | 0.022278 | 0.029788 | 0.039525 | 0.05199 | 0.067702 | 0.087127 | 0.11057 | 0.1381 | 0.16953 | 0.20451 | 0.24273 | 0.28398 | 0.32801 | 0.37412 | 0.42076 | 0.46579 | 0.50729 | 0.54427 | 0.57702 | 0.60679
2975 | 3.7652e-05 | 5.2023e-05 | 7.1874e-05 | 9.9299e-05 | 0.00013718 | 0.00018949 | 0.00026172 | 0.00036143 | 0.00049903 | 0.00068882 | 0.00095043 | 0.0013107 | 0.0018063 | 0.002487 | 0.0034198 | 0.0046945 | 0.0064299 | 0.0087808 | 0.011946 | 0.016176 | 0.021781 | 0.029133 | 0.038671 | 0.05089 | 0.066309 | 0.085396 | 0.10847 | 0.13562 | 0.16667 | 0.20131 | 0.2392 | 0.28012 | 0.32384 | 0.36963 | 0.41599 | 0.4608 | 0.50211 | 0.53895 | 0.57157 | 0.60123
3000 | 3.6785e-05 | 5.0825e-05 | 7.0218e-05 | 9.7011e-05 | 0.00013402 | 0.00018512 | 0.00025569 | 0.00035311 | 0.00048755 | 0.00067298 | 0.00092858 | 0.0012806 | 0.0017649 | 0.0024301 | 0.0033417 | 0.0045876 | 0.0062841 | 0.0085827 | 0.011678 | 0.015817 | 0.021302 | 0.028501 | 0.037845 | 0.049826 | 0.064958 | 0.083715 | 0.10643 | 0.1332 | 0.16388 | 0.19816 | 0.23571 | 0.27631 | 0.3197 | 0.36518 | 0.41125 | 0.45582 | 0.49695 | 0.53363 | 0.56612 | 0.59568

## 90
90 | 0.01 | 0.013818 | 0.019093 | 0.026383 | 0.036455 | 0.050373 | 0.069604 | 0.096177 | 0.1329 | 0.18363 | 0.25374 | 0.35061 | 0.48447 | 0.66943 | 0.92501 | 1.2782 | 1.7661 | 2.4404 | 3.3721 | 4.6595 | 6.4384 | 8.8965 | 12.293 | 16.9862 | 23.4712 | 32.4321 | 44.814 | 61.9232 | 85.5642 | 118.231 | 163.3692 | 225.7404 | 311.9236 | 431.0099 | 595.561 | 822.9344 | 1137.1146 | 1571.2426 | 2171.1121 | 3000
450 | 0.0022568 | 0.0031076 | 0.0042742 | 0.0058702 | 0.0080447 | 0.010992 | 0.014958 | 0.020246 | 0.027214 | 0.036252 | 0.047758 | 0.062082 | 0.079486 | 0.10012 | 0.12407 | 0.15134 | 0.18185 | 0.21522 | 0.25062 | 0.28675 | 0.3222 | 0.35594 | 0.38772 | 0.41795 | 0.44739 | 0.4767 | 0.50627 | 0.53623 | 0.56655 | 0.59727 | 0.62849 | 0.66024 | 0.69242 | 0.72478 | 0.75694 | 0.78854 | 0.8192 | 0.84848 | 0.87592 | 0.90091
475 | 0.0020476 | 0.0028202 | 0.0038808 | 0.005333 | 0.0073147 | 0.010006 | 0.013638 | 0.018499 | 0.024935 | 0.033338 | 0.044122 | 0.057683 | 0.074355 | 0.094382 | 0.11792 | 0.14507 | 0.17578 | 0.20974 | 0.24612 | 0.2836 | 0.3206 | 0.35589 | 0.38901 | 0.42031 | 0.45058 | 0.48054 | 0.51061 | 0.54094 | 0.5716 | 0.60271 | 0.63439 | 0.66665 | 0.69935 | 0.73218 | 0.76475 | 0.79663 | 0.82733 | 0.85632 | 0.88297 | 0.90658
500 | 0.0018677 | 0.0025731 | 0.0035417 | 0.0048697 | 0.0066842 | 0.0091528 | 0.012492 | 0.016975 | 0.022936 | 0.030761 | 0.040875 | 0.053704 | 0.069637 | 0.088991 | 0.11201 | 0.13884 | 0.16952 | 0.20378 | 0.24086 | 0.27942 | 0.31778 | 0.35453 | 0.38897 | 0.42136 | 0.45246 | 0.48307 | 0.51363 | 0.54434 | 0.57536 | 0.60688 | 0.63903 | 0.6718 | 0.70497 | 0.73821 | 0.77109 | 0.80311 | 0.83368 | 0.86213 | 0.88772 | 0.90976
525 | 0.001711 | 0.0023578 | 0.0032465 | 0.0044654 | 0.0061332 | 0.0084055 | 0.011485 | 0.015632 | 0.021165 | 0.028463 | 0.037953 | 0.050081 | 0.065276 | 0.083917 | 0.10631 | 0.13269 | 0.16314 | 0.19746 | 0.23496 | 0.27433 | 0.31385 | 0.35192 | 0.38765 | 0.42112 | 0.45306 | 0.48429 | 0.51532 | 0.54644 | 0.57786 | 0.60981 | 0.64244 | 0.67568 | 0.70928 | 0.74288 | 0.776 | 0.80804 | 0.83831 | 0.86601 | 0.89036 | 0.91076
550 | 0.0015734 | 0.0021685 | 0.0029865 | 0.0041095 | 0.005647 | 0.007745 | 0.010594 | 0.014438 | 0.019584 | 0.026399 | 0.035307 | 0.046765 | 0.061233 | 0.079138 | 0.10085 | 0.12665 | 0.15669 | 0.19086 | 0.22854 | 0.26848 | 0.30894 | 0.34819 | 0.38514 | 0.41966 | 0.45241 | 0.48423 | 0.51572 | 0.54723 | 0.57905 | 0.61143 | 0.6445 | 0.67817 | 0.71217 | 0.74607 | 0.77936 | 0.81134 | 0.8412 | 0.86805 | 0.89115 | 0.91002
575 | 0.0014521 | 0.0020017 | 0.0027574 | 0.0037953 | 0.0052174 | 0.0071603 | 0.0098025 | 0.013375 | 0.01817 | 0.024544 | 0.032912 | 0.043737 | 0.057497 | 0.074657 | 0.095632 | 0.12077 | 0.15028 | 0.18412 | 0.22177 | 0.26205 | 0.30324 | 0.34352 | 0.3816 | 0.41716 | 0.45073 | 0.48319 | 0.51504 | 0.54686 | 0.57895 | 0.61182 | 0.64549 | 0.67971 | 0.71418 | 0.74834 | 0.78176 | 0.81364 | 0.84283 | 0.86847 | 0.89055 | 0.9082
600 | 0.0013428 | 0.0018514 | 0.0025509 | 0.003512 | 0.0048301 | 0.0066322 | 0.0090866 | 0.012412 | 0.016885 | 0.02285 | 0.030713 | 0.040937 | 0.054013 | 0.070432 | 0.090655 | 0.11508 | 0.14397 | 0.17736 | 0.21481 | 0.25526 | 0.29702 | 0.3382 | 0.37733 | 0.41386 | 0.4482 | 0.4812 | 0.51363 | 0.54601 | 0.5787 | 0.61196 | 0.64592 | 0.68043 | 0.71516 | 0.74962 | 0.78312 | 0.81478 | 0.84358 | 0.86861 | 0.88929 | 0.90561
625 | 0.0012456 | 0.0017176 | 0.002367 | 0.0032596 | 0.0044844 | 0.0061605 | 0.0084462 | 0.011547 | 0.015729 | 0.021319 | 0.028716 | 0.038375 | 0.050796 | 0.06649 | 0.08595 | 0.10961 | 0.13781 | 0.17064 | 0.20776 | 0.2482 | 0.29035 | 0.33229 | 0.37238 | 0.40987 | 0.445 | 0.4786 | 0.51152 | 0.54436 | 0.57753 | 0.6112 | 0.64546 | 0.68024 | 0.71516 | 0.74993 | 0.78346 | 0.81477 | 0.84323 | 0.86764 | 0.88725 | 0.90261
650 | 0.0011582 | 0.0015973 | 0.0022016 | 0.0030325 | 0.0041731 | 0.0057355 | 0.0078682 | 0.010766 | 0.01468 | 0.019926 | 0.02689 | 0.03602 | 0.047816 | 0.062804 | 0.081503 | 0.10439 | 0.13184 | 0.16402 | 0.20068 | 0.24097 | 0.28336 | 0.32591 | 0.36685 | 0.40524 | 0.44113 | 0.47533 | 0.50872 | 0.54199 | 0.57556 | 0.60971 | 0.6445 | 0.67978 | 0.71516 | 0.75005 | 0.7836 | 0.81476 | 0.84244 | 0.8658 | 0.88459 | 0.89933
675 | 0.0010794 | 0.0014888 | 0.0020524 | 0.0028275 | 0.0038919 | 0.005351 | 0.0073448 | 0.010057 | 0.013727 | 0.018656 | 0.025218 | 0.033851 | 0.045055 | 0.059362 | 0.077313 | 0.099416 | 0.12609 | 0.15757 | 0.19369 | 0.23371 | 0.2762 | 0.31923 | 0.36095 | 0.40019 | 0.43685 | 0.47165 | 0.50553 | 0.53925 | 0.57325 | 0.60782 | 0.64302 | 0.67868 | 0.7144 | 0.74941 | 0.78295 | 0.81393 | 0.84103 | 0.86368 | 0.88179 | 0.89609
700 | 0.0010081 | 0.0013906 | 0.0019172 | 0.0026418 | 0.0036372 | 0.0050024 | 0.0068695 | 0.0094124 | 0.012858 | 0.017496 | 0.023685 | 0.031854 | 0.042497 | 0.056151 | 0.073371 | 0.094692 | 0.12057 | 0.1513 | 0.18681 | 0.22646 | 0.26893 | 0.31233 | 0.35472 | 0.39476 | 0.43217 | 0.46757 | 0.50195 | 0.53609 | 0.57051 | 0.60548 | 0.64104 | 0.67701 | 0.71296 | 0.74818 | 0.7817 | 0.81237 | 0.83909 | 0.86121 | 0.87887 | 0.89298
725 | 0.00094339 | 0.0013014 | 0.0017946 | 0.0024732 | 0.0034058 | 0.0046854 | 0.0064369 | 0.0088248 | 0.012065 | 0.016434 | 0.022277 | 0.030012 | 0.040126 | 0.053157 | 0.06967 | 0.090221 | 0.11531 | 0.14526 | 0.1801 | 0.2193 | 0.26165 | 0.30531 | 0.34828 | 0.38908 | 0.42722 | 0.46324 | 0.49811 | 0.5327 | 0.56753 | 0.6029 | 0.63883 | 0.67513 | 0.71133 | 0.7467 | 0.78021 | 0.81066 | 0.83699 | 0.85868 | 0.87603 | 0.89013
750 | 0.00088453 | 0.0012203 | 0.001683 | 0.0023198 | 0.0031951 | 0.0043966 | 0.0060423 | 0.0082882 | 0.011339 | 0.01546 | 0.020982 | 0.028313 | 0.037929 | 0.050366 | 0.066196 | 0.085993 | 0.11028 | 0.13945 | 0.17358 | 0.21227 | 0.25439 | 0.29821 | 0.34169 | 0.38318 | 0.42205 | 0.45868 | 0.49406 | 0.52907 | 0.56432 | 0.60007 | 0.63636 | 0.67297 | 0.70942 | 0.74492 | 0.77841 | 0.80868 | 0.83471 | 0.85609 | 0.87331 | 0.88756
775 | 0.00083085 | 0.0011464 | 0.0015812 | 0.0021797 | 0.0030028 | 0.004133 | 0.0056815 | 0.0077971 | 0.010674 | 0.014566 | 0.019791 | 0.026744 | 0.035891 | 0.047765 | 0.06294 | 0.082005 | 0.10551 | 0.13388 | 0.16729 | 0.2054 | 0.24723 | 0.29111 | 0.33501 | 0.37716 | 0.41672 | 0.45398 | 0.48986 | 0.52532 | 0.56097 | 0.5971 | 0.63375 | 0.67067 | 0.70735 | 0.74298 | 0.77645 | 0.80657 | 0.83236 | 0.85357 | 0.87079 | 0.88532
800 | 0.00078177 | 0.0010788 | 0.001488 | 0.0020516 | 0.0028268 | 0.0038915 | 0.005351 | 0.0073467 | 0.010064 | 0.013743 | 0.018692 | 0.025292 | 0.034 | 0.045339 | 0.059888 | 0.078242 | 0.10098 | 0.12856 | 0.16121 | 0.1987 | 0.24018 | 0.28404 | 0.32827 | 0.37102 | 0.41126 | 0.44914 | 0.48554 | 0.52143 | 0.55748 | 0.59399 | 0.63099 | 0.66821 | 0.70512 | 0.74087 | 0.77433 | 0.80433 | 0.82998 | 0.85111 | 0.86847 | 0.88339
825 | 0.00073679 | 0.0010168 | 0.0014026 | 0.0019341 | 0.0026653 | 0.0036699 | 0.0050478 | 0.0069329 | 0.0095019 | 0.012985 | 0.017678 | 0.023949 | 0.032243 | 0.043077 | 0.057027 | 0.074696 | 0.096676 | 0.12347 | 0.15536 | 0.19221 | 0.23326 | 0.27703 | 0.32153 | 0.36481 | 0.40571 | 0.4442 | 0.48112 | 0.51745 | 0.5539 | 0.59079 | 0.62813 | 0.66564 | 0.70277 | 0.73864 | 0.77211 | 0.80204 | 0.82761 | 0.84878 | 0.86639 | 0.88178
850 | 0.00069546 | 0.00095982 | 0.0013241 | 0.0018261 | 0.0025168 | 0.0034661 | 0.0047686 | 0.0065517 | 0.0089838 | 0.012285 | 0.016739 | 0.022703 | 0.030608 | 0.040964 | 0.054342 | 0.071351 | 0.092598 | 0.11861 | 0.14973 | 0.18591 | 0.22649 | 0.2701 | 0.31478 | 0.35854 | 0.40006 | 0.43917 | 0.47661 | 0.51338 | 0.55022 | 0.58748 | 0.62516 | 0.66297 | 0.70032 | 0.7363 | 0.7698 | 0.7997 | 0.82528 | 0.84658 | 0.86452 | 0.88047
875 | 0.0006574 | 0.00090735 | 0.0012518 | 0.0017266 | 0.00238 | 0.0032782 | 0.0045111 | 0.0061998 | 0.008505 | 0.011637 | 0.015869 | 0.021544 | 0.029084 | 0.038988 | 0.051821 | 0.068195 | 0.088728 | 0.11398 | 0.14433 | 0.17981 | 0.21988 | 0.26326 | 0.30805 | 0.35223 | 0.39434 | 0.43405 | 0.47202 | 0.50923 | 0.54646 | 0.58409 | 0.62212 | 0.66022 | 0.69779 | 0.7339 | 0.76745 | 0.79737 | 0.82301 | 0.84453 | 0.86289 | 0.87943
900 | 0.00062227 | 0.00085891 | 0.0011851 | 0.0016347 | 0.0022536 | 0.0031046 | 0.0042731 | 0.0058743 | 0.0080617 | 0.011037 | 0.015061 | 0.020467 | 0.027663 | 0.037139 | 0.049453 | 0.065217 | 0.085057 | 0.10956 | 0.13914 | 0.17391 | 0.21343 | 0.25652 | 0.30136 | 0.3459 | 0.38857 | 0.42886 | 0.46735 | 0.505 | 0.54263 | 0.58063 | 0.619 | 0.6574 | 0.69519 | 0.73143 | 0.76506 | 0.79504 | 0.82082 | 0.84262 | 0.86145 | 0.87864
925 | 0.00058978 | 0.00081411 | 0.0011234 | 0.0015497 | 0.0021366 | 0.0029439 | 0.0040526 | 0.0055726 | 0.0076507 | 0.010479 | 0.01431 | 0.019463 | 0.026336 | 0.035406 | 0.047226 | 0.062405 | 0.081576 | 0.10534 | 0.13417 | 0.16822 | 0.20715 | 0.2499 | 0.29473 | 0.33957 | 0.38275 | 0.42361 | 0.46261 | 0.50071 | 0.53873 | 0.5771 | 0.61582 | 0.65452 | 0.69254 | 0.72893 | 0.76265 | 0.79274 | 0.8187 | 0.84085 | 0.86021 | 0.87805
950 | 0.00055966 | 0.00077257 | 0.0010661 | 0.0014708 | 0.0020281 | 0.0027947 | 0.003848 | 0.0052925 | 0.0072687 | 0.0099609 | 0.013611 | 0.018527 | 0.025095 | 0.033782 | 0.045131 | 0.059748 | 0.078272 | 0.10132 | 0.12939 | 0.16272 | 0.20104 | 0.2434 | 0.28815 | 0.33324 | 0.37688 | 0.4183 | 0.4578 | 0.49634 | 0.53476 | 0.5735 | 0.61256 | 0.65157 | 0.68982 | 0.72638 | 0.76022 | 0.79045 | 0.81666 | 0.8392 | 0.85911 | 0.87762
975 | 0.00053155 | 0.0007338 | 0.0010127 | 0.0013972 | 0.0019267 | 0.0026555 | 0.0036569 | 0.0050307 | 0.0069112 | 0.0094751 | 0.012954 | 0.017647 | 0.023926 | 0.032248 | 0.043147 | 0.057224 | 0.07512 | 0.097465 | 0.12479 | 0.15739 | 0.19507 | 0.23701 | 0.28163 | 0.3269 | 0.37097 | 0.41291 | 0.45291 | 0.49188 | 0.53069 | 0.5698 | 0.60922 | 0.64853 | 0.68702 | 0.72377 | 0.75776 | 0.78817 | 0.81466 | 0.83763 | 0.85812 | 0.87731
1000 | 0.00050568 | 0.00069811 | 0.0009635 | 0.0013294 | 0.0018334 | 0.0025272 | 0.0034808 | 0.0047893 | 0.0065812 | 0.0090263 | 0.012347 | 0.016831 | 0.022841 | 0.03082 | 0.041293 | 0.054856 | 0.072149 | 0.093814 | 0.12041 | 0.15227 | 0.1893 | 0.23077 | 0.27519 | 0.32058 | 0.36502 | 0.40745 | 0.44794 | 0.48734 | 0.52653 | 0.56601 | 0.60577 | 0.6454 | 0.68416 | 0.7211 | 0.75527 | 0.7859 | 0.81272 | 0.83616 | 0.85726 | 0.87712
1025 | 0.00048173 | 0.00066507 | 0.00091796 | 0.0012666 | 0.001747 | 0.0024083 | 0.0033176 | 0.0045656 | 0.0062752 | 0.0086097 | 0.011783 | 0.016073 | 0.021829 | 0.029485 | 0.039555 | 0.052626 | 0.06934 | 0.090345 | 0.11622 | 0.14735 | 0.18372 | 0.22467 | 0.26885 | 0.31428 | 0.35904 | 0.40193 | 0.44289 | 0.48271 | 0.52228 | 0.56213 | 0.60225 | 0.6422 | 0.68124 | 0.71841 | 0.75279 | 0.78368 | 0.81085 | 0.83479 | 0.85651 | 0.87707
1050 | 0.00045901 | 0.00063373 | 0.00087474 | 0.0012071 | 0.001665 | 0.0022955 | 0.0031626 | 0.0043532 | 0.0059846 | 0.0082138 | 0.011246 | 0.01535 | 0.020864 | 0.028209 | 0.03789 | 0.050487 | 0.066637 | 0.086996 | 0.11216 | 0.14257 | 0.17825 | 0.21868 | 0.26256 | 0.308 | 0.35304 | 0.39636 | 0.43778 | 0.47802 | 0.51798 | 0.55819 | 0.59866 | 0.63895 | 0.67828 | 0.7157 | 0.75031 | 0.78148 | 0.80904 | 0.83349 | 0.85582 | 0.87703
1075 | 0.00043761 | 0.00060422 | 0.00083404 | 0.001151 | 0.0015878 | 0.0021892 | 0.0030165 | 0.0041528 | 0.0057104 | 0.00784 | 0.010739 | 0.014666 | 0.019949 | 0.026999 | 0.036307 | 0.048447 | 0.064052 | 0.083781 | 0.10825 | 0.13793 | 0.17293 | 0.2128 | 0.25635 | 0.30175 | 0.34702 | 0.39075 | 0.43261 | 0.47326 | 0.51359 | 0.55417 | 0.595 | 0.63563 | 0.67526 | 0.71294 | 0.74782 | 0.77928 | 0.80725 | 0.83223 | 0.85517 | 0.877
1100 | 0.00041764 | 0.00057667 | 0.00079605 | 0.0010986 | 0.0015156 | 0.0020899 | 0.0028801 | 0.0039656 | 0.0054541 | 0.0074902 | 0.010264 | 0.014025 | 0.019091 | 0.025859 | 0.034813 | 0.046516 | 0.061596 | 0.080716 | 0.10451 | 0.13347 | 0.16777 | 0.20706 | 0.25024 | 0.29555 | 0.34101 | 0.38509 | 0.42738 | 0.46842 | 0.50912 | 0.55005 | 0.59124 | 0.63222 | 0.67216 | 0.71013 | 0.74529 | 0.77708 | 0.80546 | 0.83097 | 0.85452 | 0.87696
1125 | 0.00039899 | 0.00055093 | 0.00076055 | 0.0010497 | 0.0014482 | 0.0019972 | 0.0027525 | 0.0037905 | 0.0052143 | 0.0071627 | 0.0098191 | 0.013423 | 0.018283 | 0.024786 | 0.033403 | 0.044688 | 0.059263 | 0.077792 | 0.10092 | 0.12917 | 0.16278 | 0.20146 | 0.24423 | 0.28939 | 0.33498 | 0.37939 | 0.42207 | 0.4635 | 0.50455 | 0.54583 | 0.58738 | 0.62871 | 0.66899 | 0.70727 | 0.74273 | 0.77487 | 0.80369 | 0.82973 | 0.85387 | 0.8769
1150 | 0.00038144 | 0.00052671 | 0.00072714 | 0.0010036 | 0.0013847 | 0.0019098 | 0.0026324 | 0.0036256 | 0.0049883 | 0.0068539 | 0.009399 | 0.012855 | 0.01752 | 0.023769 | 0.032064 | 0.042947 | 0.057035 | 0.07499 | 0.097467 | 0.12502 | 0.15792 | 0.19598 | 0.2383 | 0.28327 | 0.32893 | 0.37363 | 0.41668 | 0.45848 | 0.49988 | 0.54151 | 0.58341 | 0.62511 | 0.66574 | 0.70436 | 0.74015 | 0.77267 | 0.80194 | 0.82851 | 0.85325 | 0.87683
1175 | 0.00036492 | 0.00050392 | 0.00069569 | 0.00096027 | 0.001325 | 0.0018276 | 0.0025193 | 0.0034702 | 0.0047753 | 0.0065626 | 0.0090025 | 0.012318 | 0.016797 | 0.022806 | 0.030792 | 0.04129 | 0.054908 | 0.072307 | 0.094148 | 0.121 | 0.15321 | 0.19063 | 0.23246 | 0.2772 | 0.32289 | 0.36784 | 0.41124 | 0.4534 | 0.49513 | 0.5371 | 0.57936 | 0.62142 | 0.66242 | 0.70139 | 0.73754 | 0.77044 | 0.80018 | 0.82729 | 0.8526 | 0.87673
1200 | 0.00034937 | 0.00048245 | 0.00066608 | 0.00091945 | 0.0012687 | 0.0017501 | 0.0024127 | 0.0033238 | 0.0045746 | 0.006288 | 0.0086283 | 0.011811 | 0.016114 | 0.021893 | 0.029586 | 0.039714 | 0.05288 | 0.06974 | 0.090961 | 0.11714 | 0.14864 | 0.18541 | 0.22674 | 0.2712 | 0.31688 | 0.36203 | 0.40576 | 0.44825 | 0.49032 | 0.53261 | 0.57521 | 0.61765 | 0.65903 | 0.69837 | 0.73488 | 0.76819 | 0.79838 | 0.82602 | 0.8519 | 0.87661
1225 | 0.00033471 | 0.00046222 | 0.00063817 | 0.00088096 | 0.0012157 | 0.001677 | 0.0023121 | 0.0031856 | 0.0043851 | 0.0060288 | 0.0082748 | 0.011331 | 0.015468 | 0.021028 | 0.02844 | 0.038215 | 0.050945 | 0.067284 | 0.087901 | 0.11341 | 0.14421 | 0.18033 | 0.22113 | 0.26528 | 0.3109 | 0.35621 | 0.40023 | 0.44305 | 0.48543 | 0.52803 | 0.57099 | 0.61379 | 0.65556 | 0.69529 | 0.73219 | 0.76591 | 0.79656 | 0.82473 | 0.85115 | 0.87639
1250 | 0.00032086 | 0.0004431 | 0.0006118 | 0.00084459 | 0.0011656 | 0.0016079 | 0.0022171 | 0.003055 | 0.0042059 | 0.0057835 | 0.0079401 | 0.010877 | 0.014854 | 0.020207 | 0.02735 | 0.036785 | 0.049095 | 0.064929 | 0.084958 | 0.10981 | 0.13992 | 0.17537 | 0.21562 | 0.25941 | 0.30493 | 0.35038 | 0.39466 | 0.43778 | 0.48046 | 0.52337 | 0.56667 | 0.60985 | 0.65202 | 0.69215 | 0.72946 | 0.7636 | 0.79473 | 0.8234 | 0.85035 | 0.87606
1275 | 0.00030774 | 0.00042499 | 0.00058682 | 0.00081012 | 0.0011181 | 0.0015425 | 0.002127 | 0.0029312 | 0.004036 | 0.0055508 | 0.0076224 | 0.010445 | 0.014271 | 0.019424 | 0.02631 | 0.035418 | 0.047323 | 0.062667 | 0.082121 | 0.10632 | 0.13575 | 0.17053 | 0.21021 | 0.25361 | 0.29899 | 0.34452 | 0.38904 | 0.43245 | 0.47541 | 0.51862 | 0.56225 | 0.60581 | 0.64839 | 0.68894 | 0.72667 | 0.76125 | 0.79285 | 0.82203 | 0.84948 | 0.87563
1300 | 0.00029527 | 0.00040778 | 0.00056306 | 0.00077735 | 0.0010729 | 0.0014802 | 0.0020414 | 0.0028134 | 0.0038743 | 0.0053292 | 0.0073197 | 0.010033 | 0.013714 | 0.018677 | 0.025315 | 0.034108 | 0.045621 | 0.060488 | 0.079382 | 0.10295 | 0.13169 | 0.1658 | 0.20488 | 0.24787 | 0.29307 | 0.33865 | 0.38337 | 0.42704 | 0.47028 | 0.51377 | 0.55773 | 0.60166 | 0.64465 | 0.68564 | 0.7238 | 0.75882 | 0.79089 | 0.82057 | 0.84852 | 0.87513
1325 | 0.00028335 | 0.00039134 | 0.00054037 | 0.00074605 | 0.0010297 | 0.0014208 | 0.0019595 | 0.0027008 | 0.0037197 | 0.0051174 | 0.0070303 | 0.0096393 | 0.013181 | 0.01796 | 0.024359 | 0.032848 | 0.04398 | 0.058382 | 0.076726 | 0.099664 | 0.12773 | 0.16115 | 0.19963 | 0.24217 | 0.28714 | 0.33273 | 0.37763 | 0.42155 | 0.46504 | 0.50881 | 0.55307 | 0.59738 | 0.64079 | 0.68222 | 0.72083 | 0.7563 | 0.78883 | 0.81899 | 0.84744 | 0.8745
1350 | 0.00027199 | 0.00037565 | 0.00051871 | 0.00071617 | 0.00098852 | 0.001364 | 0.0018813 | 0.0025933 | 0.003572 | 0.004915 | 0.0067536 | 0.0092625 | 0.012671 | 0.017273 | 0.023442 | 0.031637 | 0.042399 | 0.056349 | 0.074153 | 0.096473 | 0.12386 | 0.1566 | 0.19445 | 0.23651 | 0.28122 | 0.32679 | 0.37183 | 0.41598 | 0.4597 | 0.50373 | 0.5483 | 0.59298 | 0.63681 | 0.67869 | 0.71776 | 0.75369 | 0.78669 | 0.81733 | 0.84622 | 0.87367
1375 | 0.00026119 | 0.00036074 | 0.00049814 | 0.00068779 | 0.00094938 | 0.0013101 | 0.001807 | 0.0024911 | 0.0034316 | 0.0047225 | 0.0064902 | 0.0089037 | 0.012184 | 0.016617 | 0.022566 | 0.030477 | 0.040883 | 0.054394 | 0.071674 | 0.093389 | 0.12011 | 0.15216 | 0.18937 | 0.23093 | 0.27535 | 0.32085 | 0.36601 | 0.41036 | 0.45431 | 0.49858 | 0.54344 | 0.58848 | 0.63274 | 0.67508 | 0.71462 | 0.75101 | 0.78447 | 0.81557 | 0.8449 | 0.87271
1400 | 0.00025097 | 0.00034664 | 0.00047868 | 0.00066095 | 0.00091236 | 0.001259 | 0.0017367 | 0.0023944 | 0.0032988 | 0.0045402 | 0.0062408 | 0.0085637 | 0.011723 | 0.015995 | 0.021734 | 0.029374 | 0.039438 | 0.052527 | 0.0693 | 0.090425 | 0.11649 | 0.14786 | 0.18443 | 0.22547 | 0.26957 | 0.31497 | 0.36022 | 0.40474 | 0.4489 | 0.49339 | 0.53854 | 0.58393 | 0.62861 | 0.67141 | 0.71142 | 0.74827 | 0.78219 | 0.81374 | 0.84349 | 0.87168
1425 | 0.00024131 | 0.00033329 | 0.00046026 | 0.00063553 | 0.0008773 | 0.0012107 | 0.0016702 | 0.0023028 | 0.0031729 | 0.0043675 | 0.0060044 | 0.0082411 | 0.011285 | 0.015404 | 0.020942 | 0.028323 | 0.038058 | 0.050741 | 0.067023 | 0.087575 | 0.113 | 0.1437 | 0.17962 | 0.22013 | 0.26387 | 0.30914 | 0.35444 | 0.39911 | 0.44346 | 0.48817 | 0.53358 | 0.57932 | 0.62441 | 0.66767 | 0.70815 | 0.74547 | 0.77983 | 0.81182 | 0.84198 | 0.87052
1450 | 0.00023211 | 0.0003206 | 0.00044274 | 0.00061135 | 0.00084396 | 0.0011648 | 0.0016068 | 0.0022156 | 0.0030531 | 0.0042032 | 0.0057794 | 0.0079338 | 0.010867 | 0.01484 | 0.020185 | 0.027317 | 0.036736 | 0.049025 | 0.064831 | 0.084825 | 0.10962 | 0.13965 | 0.17493 | 0.21488 | 0.25824 | 0.30334 | 0.34866 | 0.39347 | 0.43799 | 0.4829 | 0.52856 | 0.57463 | 0.62013 | 0.66386 | 0.70482 | 0.7426 | 0.7774 | 0.8098 | 0.84035 | 0.8692
1475 | 0.00022338 | 0.00030854 | 0.0004261 | 0.00058839 | 0.00081228 | 0.0011211 | 0.0015467 | 0.0021328 | 0.0029392 | 0.0040469 | 0.0055654 | 0.0076414 | 0.01047 | 0.014302 | 0.019463 | 0.026356 | 0.035472 | 0.047382 | 0.062726 | 0.082175 | 0.10636 | 0.13572 | 0.17035 | 0.20973 | 0.2527 | 0.2976 | 0.34291 | 0.38782 | 0.4325 | 0.47759 | 0.52349 | 0.56988 | 0.61579 | 0.65998 | 0.70141 | 0.73965 | 0.77488 | 0.80768 | 0.8386 | 0.86774
1500 | 0.0002151 | 0.00029711 | 0.00041032 | 0.00056661 | 0.00078223 | 0.0010797 | 0.0014896 | 0.0020543 | 0.0028311 | 0.0038985 | 0.0053621 | 0.0073637 | 0.010092 | 0.013791 | 0.018776 | 0.025441 | 0.034264 | 0.045809 | 0.060708 | 0.079629 | 0.10321 | 0.13192 | 0.1659 | 0.20471 | 0.24725 | 0.29193 | 0.3372 | 0.3822 | 0.42701 | 0.47227 | 0.51839 | 0.56509 | 0.6114 | 0.65604 | 0.69795 | 0.73664 | 0.77229 | 0.80549 | 0.83675 | 0.86619
1525 | 0.00020724 | 0.00028626 | 0.00039534 | 0.00054593 | 0.00075371 | 0.0010403 | 0.0014354 | 0.0019796 | 0.0027285 | 0.0037575 | 0.0051689 | 0.0070997 | 0.0097324 | 0.013304 | 0.018121 | 0.024567 | 0.03311 | 0.044304 | 0.058772 | 0.077181 | 0.10017 | 0.12825 | 0.16158 | 0.19981 | 0.24191 | 0.28633 | 0.33153 | 0.37659 | 0.42153 | 0.46694 | 0.51327 | 0.56026 | 0.60695 | 0.65204 | 0.69442 | 0.73356 | 0.76963 | 0.8032 | 0.8348 | 0.86451
1550 | 0.00019976 | 0.00027593 | 0.00038108 | 0.00052625 | 0.00072656 | 0.0010029 | 0.0013838 | 0.0019086 | 0.0026308 | 0.0036233 | 0.0049849 | 0.0068482 | 0.0093897 | 0.01284 | 0.017496 | 0.023732 | 0.032006 | 0.04286 | 0.056912 | 0.074823 | 0.09724 | 0.12469 | 0.15738 | 0.19502 | 0.23665 | 0.2808 | 0.32591 | 0.37101 | 0.41604 | 0.46159 | 0.50811 | 0.55538 | 0.60244 | 0.64798 | 0.69082 | 0.7304 | 0.76688 | 0.80081 | 0.83272 | 0.86267
1575 | 0.00019264 | 0.00026608 | 0.00036749 | 0.00050749 | 0.00070068 | 0.0009672 | 0.0013346 | 0.0018408 | 0.0025376 | 0.0034953 | 0.0048093 | 0.006608 | 0.0090624 | 0.012396 | 0.016898 | 0.022932 | 0.030947 | 0.041474 | 0.055123 | 0.07255 | 0.094406 | 0.12123 | 0.15329 | 0.19033 | 0.23149 | 0.27533 | 0.32032 | 0.36543 | 0.41055 | 0.45623 | 0.50292 | 0.55045 | 0.59788 | 0.64385 | 0.68715 | 0.72717 | 0.76404 | 0.79832 | 0.83052 | 0.86069
1600 | 0.00018583 | 0.00025668 | 0.00035452 | 0.00048958 | 0.00067598 | 0.00093312 | 0.0012876 | 0.0017761 | 0.0024485 | 0.0033729 | 0.0046416 | 0.0063785 | 0.0087494 | 0.011971 | 0.016325 | 0.022165 | 0.02993 | 0.040142 | 0.053399 | 0.070355 | 0.091663 | 0.11788 | 0.1493 | 0.18575 | 0.22642 | 0.26993 | 0.31477 | 0.35988 | 0.40507 | 0.45084 | 0.4977 | 0.54548 | 0.59325 | 0.63964 | 0.6834 | 0.72385 | 0.76111 | 0.79572 | 0.8282 | 0.85859
1625 | 0.00017932 | 0.00024769 | 0.0003421 | 0.00047245 | 0.00065233 | 0.0009005 | 0.0012427 | 0.0017142 | 0.0023633 | 0.0032558 | 0.0044809 | 0.0061586 | 0.0084494 | 0.011564 | 0.015775 | 0.021429 | 0.028952 | 0.038858 | 0.051737 | 0.068234 | 0.089006 | 0.11462 | 0.14542 | 0.18126 | 0.22142 | 0.26459 | 0.30926 | 0.35434 | 0.39957 | 0.44544 | 0.49244 | 0.54045 | 0.58855 | 0.63536 | 0.67955 | 0.72043 | 0.75807 | 0.793 | 0.82575 | 0.85635
1650 | 0.00017309 | 0.00023909 | 0.00033022 | 0.00045605 | 0.0006297 | 0.00086929 | 0.0011997 | 0.0016549 | 0.0022817 | 0.0031437 | 0.004327 | 0.005948 | 0.0081619 | 0.011174 | 0.015248 | 0.020721 | 0.028012 | 0.037622 | 0.050132 | 0.066183 | 0.08643 | 0.11146 | 0.14163 | 0.17687 | 0.21651 | 0.25931 | 0.30379 | 0.34881 | 0.39408 | 0.44002 | 0.48714 | 0.53536 | 0.58378 | 0.63099 | 0.67562 | 0.71692 | 0.75492 | 0.79016 | 0.82315 | 0.85393
1675 | 0.00016712 | 0.00023086 | 0.00031885 | 0.00044036 | 0.00060805 | 0.00083942 | 0.0011585 | 0.0015982 | 0.0022037 | 0.0030363 | 0.0041797 | 0.0057463 | 0.0078865 | 0.010799 | 0.014742 | 0.020042 | 0.027108 | 0.036432 | 0.048585 | 0.064202 | 0.083937 | 0.10838 | 0.13793 | 0.17257 | 0.21169 | 0.2541 | 0.29836 | 0.34331 | 0.38859 | 0.43459 | 0.48182 | 0.53024 | 0.57896 | 0.62655 | 0.67161 | 0.71332 | 0.75167 | 0.7872 | 0.82042 | 0.85136
1700 | 0.00016143 | 0.00022299 | 0.00030799 | 0.00042536 | 0.00058735 | 0.00081086 | 0.0011191 | 0.0015439 | 0.002129 | 0.0029337 | 0.0040388 | 0.0055532 | 0.0076229 | 0.010441 | 0.014256 | 0.01939 | 0.02624 | 0.035288 | 0.047096 | 0.062291 | 0.081527 | 0.10541 | 0.13435 | 0.16837 | 0.20696 | 0.24897 | 0.29299 | 0.33784 | 0.38312 | 0.42916 | 0.47649 | 0.52509 | 0.57409 | 0.62206 | 0.66753 | 0.70964 | 0.74834 | 0.78415 | 0.81759 | 0.84869
1725 | 0.00015597 | 0.00021545 | 0.00029759 | 0.000411 | 0.00056753 | 0.00078352 | 0.0010814 | 0.001492 | 0.0020575 | 0.0028353 | 0.0039037 | 0.0053682 | 0.0073701 | 0.010097 | 0.013791 | 0.018764 | 0.025406 | 0.034187 | 0.04566 | 0.060446 | 0.079194 | 0.10252 | 0.13085 | 0.16428 | 0.20232 | 0.24392 | 0.28768 | 0.33242 | 0.37767 | 0.42374 | 0.47115 | 0.51991 | 0.56918 | 0.6175 | 0.66338 | 0.70588 | 0.74491 | 0.78099 | 0.81463 | 0.84587
1750 | 0.00015074 | 0.00020823 | 0.00028761 | 0.00039723 | 0.00054853 | 0.0007573 | 0.0010453 | 0.0014422 | 0.0019889 | 0.0027409 | 0.0037741 | 0.0051906 | 0.0071274 | 0.0097662 | 0.013344 | 0.018162 | 0.024602 | 0.033125 | 0.044274 | 0.058661 | 0.076934 | 0.099711 | 0.12745 | 0.16028 | 0.19777 | 0.23893 | 0.28242 | 0.32702 | 0.37224 | 0.41832 | 0.46579 | 0.51469 | 0.56421 | 0.61288 | 0.65915 | 0.70202 | 0.74138 | 0.77771 | 0.81153 | 0.8429
1775 | 0.00014573 | 0.00020131 | 0.00027805 | 0.00038404 | 0.00053031 | 0.00073218 | 0.0010106 | 0.0013944 | 0.0019231 | 0.0026505 | 0.0036499 | 0.0050203 | 0.0068946 | 0.0094491 | 0.012914 | 0.017584 | 0.02383 | 0.032103 | 0.042938 | 0.056938 | 0.074747 | 0.096989 | 0.12414 | 0.15637 | 0.19331 | 0.23403 | 0.27722 | 0.32167 | 0.36683 | 0.41291 | 0.46042 | 0.50945 | 0.5592 | 0.60819 | 0.65484 | 0.69808 | 0.73775 | 0.77432 | 0.80831 | 0.8398
1800 | 0.00014093 | 0.00019468 | 0.0002689 | 0.0003714 | 0.00051287 | 0.00070811 | 0.00097742 | 0.0013487 | 0.0018601 | 0.0025638 | 0.0035309 | 0.0048571 | 0.0066714 | 0.009145 | 0.012502 | 0.017028 | 0.023087 | 0.031119 | 0.04165 | 0.055274 | 0.072633 | 0.094351 | 0.12093 | 0.15256 | 0.18894 | 0.22921 | 0.27208 | 0.31636 | 0.36145 | 0.40751 | 0.45506 | 0.5042 | 0.55416 | 0.60346 | 0.65047 | 0.69407 | 0.73404 | 0.77084 | 0.80499 | 0.83658
1825 | 0.00013633 | 0.00018832 | 0.00026012 | 0.00035929 | 0.00049615 | 0.00068504 | 0.0009456 | 0.0013048 | 0.0017997 | 0.0024807 | 0.0034167 | 0.0047005 | 0.0064572 | 0.008853 | 0.012105 | 0.016494 | 0.022372 | 0.030172 | 0.040408 | 0.053668 | 0.070587 | 0.091793 | 0.1178 | 0.14884 | 0.18467 | 0.22447 | 0.26702 | 0.31111 | 0.35611 | 0.40214 | 0.44971 | 0.49893 | 0.54909 | 0.59868 | 0.64603 | 0.68997 | 0.73024 | 0.76725 | 0.80154 | 0.83323
1850 | 0.00013191 | 0.00018222 | 0.0002517 | 0.00034765 | 0.00048009 | 0.00066288 | 0.00091503 | 0.0012627 | 0.0017416 | 0.0024009 | 0.0033069 | 0.00455 | 0.0062513 | 0.0085722 | 0.011724 | 0.01598 | 0.021683 | 0.029258 | 0.039209 | 0.052114 | 0.068604 | 0.089309 | 0.11476 | 0.14521 | 0.18048 | 0.21981 | 0.26201 | 0.3059 | 0.35079 | 0.39678 | 0.44434 | 0.49364 | 0.54397 | 0.59384 | 0.64152 | 0.6858 | 0.72633 | 0.76355 | 0.79797 | 0.82974
1875 | 0.00012767 | 0.00017637 | 0.00024361 | 0.00033649 | 0.00046468 | 0.00064161 | 0.00088569 | 0.0012222 | 0.0016859 | 0.0023242 | 0.0032016 | 0.0044055 | 0.0060535 | 0.0083023 | 0.011358 | 0.015485 | 0.02102 | 0.028377 | 0.038051 | 0.050613 | 0.066685 | 0.086901 | 0.1118 | 0.14168 | 0.17639 | 0.21523 | 0.25707 | 0.30073 | 0.34551 | 0.39144 | 0.43899 | 0.48835 | 0.53883 | 0.58895 | 0.63695 | 0.68154 | 0.72234 | 0.75975 | 0.79429 | 0.82613
1900 | 0.0001236 | 0.00017075 | 0.00023586 | 0.00032578 | 0.0004499 | 0.00062121 | 0.00085755 | 0.0011834 | 0.0016325 | 0.0022506 | 0.0031005 | 0.0042667 | 0.0058636 | 0.0080432 | 0.011006 | 0.015009 | 0.020382 | 0.027529 | 0.036935 | 0.049163 | 0.06483 | 0.084567 | 0.10893 | 0.13823 | 0.17238 | 0.21074 | 0.25221 | 0.29563 | 0.34027 | 0.38613 | 0.43366 | 0.48306 | 0.53367 | 0.58403 | 0.63233 | 0.67722 | 0.71828 | 0.75586 | 0.79051 | 0.82241
1925 | 0.00011968 | 0.00016533 | 0.00022837 | 0.00031545 | 0.00043564 | 0.00060154 | 0.00083041 | 0.001146 | 0.0015809 | 0.0021797 | 0.0030029 | 0.0041328 | 0.0056803 | 0.0077929 | 0.010666 | 0.01455 | 0.019765 | 0.026708 | 0.035854 | 0.047757 | 0.063028 | 0.082296 | 0.10613 | 0.13486 | 0.16846 | 0.20632 | 0.24741 | 0.29058 | 0.33507 | 0.38085 | 0.42833 | 0.47776 | 0.5285 | 0.57907 | 0.62765 | 0.67284 | 0.71413 | 0.75188 | 0.78663 | 0.81859
1950 | 0.00011589 | 0.00016011 | 0.00022116 | 0.00030548 | 0.00042188 | 0.00058255 | 0.00080422 | 0.0011099 | 0.0015312 | 0.0021112 | 0.0029087 | 0.0040036 | 0.0055033 | 0.0075513 | 0.010337 | 0.014105 | 0.019168 | 0.025913 | 0.034807 | 0.046393 | 0.061276 | 0.080086 | 0.10339 | 0.13157 | 0.1646 | 0.20197 | 0.24267 | 0.28557 | 0.3299 | 0.37558 | 0.42302 | 0.47245 | 0.52329 | 0.57407 | 0.62292 | 0.66838 | 0.70991 | 0.74781 | 0.78264 | 0.81464
1975 | 0.00011228 | 0.00015511 | 0.00021426 | 0.00029596 | 0.00040874 | 0.00056441 | 0.00077919 | 0.0010754 | 0.0014836 | 0.0020457 | 0.0028187 | 0.00388 | 0.005334 | 0.0073201 | 0.010023 | 0.01368 | 0.018596 | 0.025151 | 0.033801 | 0.045081 | 0.05959 | 0.077953 | 0.10075 | 0.12837 | 0.16085 | 0.19772 | 0.23801 | 0.28064 | 0.32479 | 0.37036 | 0.41773 | 0.46715 | 0.51808 | 0.56903 | 0.61813 | 0.66385 | 0.70559 | 0.74364 | 0.77853 | 0.81057
2000 | 0.00010887 | 0.0001504 | 0.00020775 | 0.00028697 | 0.00039632 | 0.00054728 | 0.00075555 | 0.0010428 | 0.0014387 | 0.0019838 | 0.0027336 | 0.0037632 | 0.005174 | 0.0071014 | 0.0097249 | 0.013277 | 0.018054 | 0.024427 | 0.032845 | 0.043832 | 0.057981 | 0.075914 | 0.098215 | 0.1253 | 0.15723 | 0.19359 | 0.23347 | 0.2758 | 0.31976 | 0.3652 | 0.41249 | 0.46188 | 0.51286 | 0.56397 | 0.61329 | 0.65924 | 0.70119 | 0.73936 | 0.77432 | 0.80639
2025 | 0.0001056 | 0.00014589 | 0.00020153 | 0.00027837 | 0.00038446 | 0.0005309 | 0.00073296 | 0.0010116 | 0.0013958 | 0.0019247 | 0.0026523 | 0.0036515 | 0.0050208 | 0.0068922 | 0.0094399 | 0.012891 | 0.017534 | 0.023733 | 0.031926 | 0.042631 | 0.056432 | 0.073947 | 0.095764 | 0.12232 | 0.15371 | 0.18956 | 0.22902 | 0.27103 | 0.31478 | 0.36008 | 0.40727 | 0.45662 | 0.50764 | 0.55887 | 0.6084 | 0.65458 | 0.69671 | 0.735 | 0.77001 | 0.8021
2050 | 0.00010243 | 0.0001415 | 0.00019547 | 0.00027 | 0.00037291 | 0.00051495 | 0.00071095 | 0.00098129 | 0.0013539 | 0.0018671 | 0.002573 | 0.0035427 | 0.0048717 | 0.0066883 | 0.0091623 | 0.012514 | 0.017028 | 0.023056 | 0.03103 | 0.041458 | 0.054916 | 0.07202 | 0.09336 | 0.11939 | 0.15024 | 0.18558 | 0.22461 | 0.2663 | 0.30984 | 0.35499 | 0.40207 | 0.45137 | 0.5024 | 0.55376 | 0.60347 | 0.64986 | 0.69217 | 0.73056 | 0.76561 | 0.79771
2075 | 9.934e-05 | 0.00013724 | 0.00018958 | 0.00026187 | 0.00036168 | 0.00049946 | 0.00068958 | 0.00095181 | 0.0013133 | 0.0018112 | 0.0024961 | 0.0034369 | 0.0047267 | 0.0064901 | 0.0088922 | 0.012148 | 0.016534 | 0.022396 | 0.030156 | 0.040314 | 0.053437 | 0.070136 | 0.091007 | 0.11651 | 0.14682 | 0.18166 | 0.22026 | 0.26162 | 0.30493 | 0.34992 | 0.39689 | 0.44612 | 0.49716 | 0.54861 | 0.5985 | 0.64508 | 0.68756 | 0.72605 | 0.76113 | 0.79324
2100 | 9.635e-05 | 0.00013311 | 0.00018388 | 0.000254 | 0.00035081 | 0.00048445 | 0.00066887 | 0.00092325 | 0.0012739 | 0.0017569 | 0.0024215 | 0.0033345 | 0.0045862 | 0.0062979 | 0.0086303 | 0.011793 | 0.016056 | 0.021756 | 0.029307 | 0.0392 | 0.051996 | 0.0683 | 0.08871 | 0.1137 | 0.14348 | 0.1778 | 0.21596 | 0.25699 | 0.30006 | 0.34489 | 0.39173 | 0.44088 | 0.49192 | 0.54345 | 0.59349 | 0.64027 | 0.68289 | 0.72147 | 0.75658 | 0.78868
2125 | 9.3461e-05 | 0.00012912 | 0.00017837 | 0.00024639 | 0.0003403 | 0.00046994 | 0.00064885 | 0.00089564 | 0.0012359 | 0.0017045 | 0.0023494 | 0.0032354 | 0.0044503 | 0.006112 | 0.008377 | 0.01145 | 0.015592 | 0.021135 | 0.028484 | 0.03812 | 0.050597 | 0.066514 | 0.086472 | 0.11096 | 0.14021 | 0.17402 | 0.21174 | 0.25242 | 0.29525 | 0.33989 | 0.3866 | 0.43566 | 0.48668 | 0.53828 | 0.58846 | 0.63541 | 0.67818 | 0.71683 | 0.75196 | 0.78405
2150 | 9.0678e-05 | 0.00012528 | 0.00017306 | 0.00023905 | 0.00033017 | 0.00045597 | 0.00062957 | 0.00086904 | 0.0011992 | 0.001654 | 0.0022798 | 0.0031399 | 0.0043193 | 0.0059328 | 0.0081326 | 0.011118 | 0.015145 | 0.020536 | 0.027688 | 0.037075 | 0.049241 | 0.064782 | 0.084297 | 0.10829 | 0.13701 | 0.17032 | 0.20759 | 0.24792 | 0.29049 | 0.33495 | 0.38152 | 0.43047 | 0.48145 | 0.53311 | 0.58341 | 0.63051 | 0.67341 | 0.71214 | 0.74727 | 0.77935
2175 | 8.8005e-05 | 0.00012158 | 0.00016796 | 0.00023201 | 0.00032045 | 0.00044254 | 0.00061105 | 0.00084349 | 0.001164 | 0.0016055 | 0.0022131 | 0.0030481 | 0.0041935 | 0.0057606 | 0.0078977 | 0.010799 | 0.014714 | 0.019958 | 0.026921 | 0.036066 | 0.047931 | 0.063106 | 0.08219 | 0.1057 | 0.13391 | 0.1667 | 0.20353 | 0.2435 | 0.2858 | 0.33006 | 0.37647 | 0.42531 | 0.47625 | 0.52793 | 0.57834 | 0.62558 | 0.6686 | 0.70739 | 0.74253 | 0.77459
2200 | 8.5447e-05 | 0.00011805 | 0.00016308 | 0.00022527 | 0.00031115 | 0.0004297 | 0.00059332 | 0.00081904 | 0.0011303 | 0.001559 | 0.0021492 | 0.0029602 | 0.0040729 | 0.0055956 | 0.0076726 | 0.010493 | 0.014301 | 0.019404 | 0.026184 | 0.035097 | 0.046671 | 0.06149 | 0.080154 | 0.10318 | 0.13089 | 0.16318 | 0.19955 | 0.23916 | 0.28118 | 0.32524 | 0.37148 | 0.42019 | 0.47106 | 0.52276 | 0.57326 | 0.62063 | 0.66376 | 0.7026 | 0.73773 | 0.76978
2225 | 8.2991e-05 | 0.00011466 | 0.00015839 | 0.0002188 | 0.00030221 | 0.00041736 | 0.0005763 | 0.00079555 | 0.0010979 | 0.0015144 | 0.0020877 | 0.0028758 | 0.0039571 | 0.005437 | 0.0074561 | 0.010199 | 0.013903 | 0.018871 | 0.025474 | 0.034161 | 0.045453 | 0.059927 | 0.078181 | 0.10075 | 0.12795 | 0.15974 | 0.19566 | 0.23489 | 0.27662 | 0.32046 | 0.36653 | 0.41511 | 0.46589 | 0.51759 | 0.56816 | 0.61563 | 0.65886 | 0.69775 | 0.73287 | 0.76489
2250 | 8.0617e-05 | 0.00011138 | 0.00015386 | 0.00021255 | 0.00029357 | 0.00040544 | 0.00055984 | 0.00077285 | 0.0010666 | 0.0014713 | 0.0020284 | 0.0027942 | 0.0038451 | 0.0052837 | 0.0072468 | 0.0099144 | 0.013518 | 0.018354 | 0.024786 | 0.033254 | 0.04427 | 0.058407 | 0.076259 | 0.098365 | 0.12507 | 0.15637 | 0.19183 | 0.23067 | 0.27212 | 0.31573 | 0.36162 | 0.41004 | 0.46072 | 0.5124 | 0.56302 | 0.61059 | 0.65389 | 0.69281 | 0.72792 | 0.7599
2275 | 7.8325e-05 | 0.00010821 | 0.00014949 | 0.0002065 | 0.00028523 | 0.00039393 | 0.00054395 | 0.00075092 | 0.0010363 | 0.0014296 | 0.001971 | 0.0027153 | 0.0037368 | 0.0051354 | 0.0070443 | 0.0096391 | 0.013146 | 0.017854 | 0.024119 | 0.032374 | 0.043122 | 0.05693 | 0.074389 | 0.096045 | 0.12226 | 0.15307 | 0.18807 | 0.22652 | 0.26766 | 0.31104 | 0.35673 | 0.40499 | 0.45556 | 0.5072 | 0.55786 | 0.6055 | 0.64887 | 0.68781 | 0.72289 | 0.75484
2300 | 7.6111e-05 | 0.00010515 | 0.00014527 | 0.00020067 | 0.00027718 | 0.00038281 | 0.0005286 | 0.00072975 | 0.0010071 | 0.0013894 | 0.0019156 | 0.0026392 | 0.0036323 | 0.0049922 | 0.0068487 | 0.009373 | 0.012786 | 0.017369 | 0.023473 | 0.031521 | 0.042009 | 0.055495 | 0.072571 | 0.093784 | 0.11952 | 0.14983 | 0.18437 | 0.22244 | 0.26326 | 0.3064 | 0.35189 | 0.39998 | 0.45042 | 0.502 | 0.55267 | 0.60037 | 0.6438 | 0.68276 | 0.7178 | 0.7497
2325 | 7.3976e-05 | 0.0001022 | 0.00014119 | 0.00019504 | 0.00026941 | 0.00037208 | 0.00051379 | 0.00070932 | 0.00097896 | 0.0013506 | 0.0018622 | 0.0025656 | 0.0035313 | 0.0048539 | 0.0066598 | 0.0091159 | 0.012438 | 0.016901 | 0.022848 | 0.030695 | 0.040929 | 0.054103 | 0.070804 | 0.091583 | 0.11684 | 0.14667 | 0.18075 | 0.21842 | 0.25893 | 0.30181 | 0.34709 | 0.39499 | 0.4453 | 0.4968 | 0.54748 | 0.59522 | 0.6387 | 0.67766 | 0.71266 | 0.74451
2350 | 7.1916e-05 | 9.9359e-05 | 0.00013726 | 0.00018962 | 0.00026191 | 0.00036173 | 0.00049951 | 0.00068961 | 0.00095178 | 0.0013131 | 0.0018106 | 0.0024947 | 0.0034339 | 0.0047205 | 0.0064775 | 0.0088676 | 0.012102 | 0.016449 | 0.022244 | 0.029896 | 0.039884 | 0.052753 | 0.069087 | 0.089442 | 0.11423 | 0.14357 | 0.1772 | 0.21446 | 0.25465 | 0.29728 | 0.34234 | 0.39005 | 0.4402 | 0.49162 | 0.54228 | 0.59006 | 0.63357 | 0.67252 | 0.70747 | 0.73928
2375 | 6.9931e-05 | 9.6616e-05 | 0.00013347 | 0.00018438 | 0.00025469 | 0.00035176 | 0.00048574 | 0.00067061 | 0.00092558 | 0.001277 | 0.0017609 | 0.0024263 | 0.00334 | 0.0045917 | 0.0063015 | 0.0086281 | 0.011777 | 0.016012 | 0.02166 | 0.029123 | 0.038871 | 0.051445 | 0.067421 | 0.087361 | 0.11169 | 0.14056 | 0.17372 | 0.21058 | 0.25044 | 0.2928 | 0.33764 | 0.38515 | 0.43514 | 0.48646 | 0.53709 | 0.58489 | 0.62842 | 0.66736 | 0.70226 | 0.73401
2400 | 6.8018e-05 | 9.3974e-05 | 0.00012982 | 0.00017934 | 0.00024773 | 0.00034214 | 0.00047247 | 0.0006523 | 0.00090034 | 0.0012422 | 0.0017129 | 0.0023604 | 0.0032494 | 0.0044676 | 0.0061319 | 0.008397 | 0.011464 | 0.01559 | 0.021096 | 0.028375 | 0.037892 | 0.050177 | 0.065806 | 0.085339 | 0.10922 | 0.13761 | 0.17032 | 0.20678 | 0.2463 | 0.28839 | 0.33299 | 0.3803 | 0.43012 | 0.48132 | 0.53191 | 0.57971 | 0.62326 | 0.66219 | 0.69704 | 0.72873
2425 | 6.6171e-05 | 9.1422e-05 | 0.0001263 | 0.00017448 | 0.000241 | 0.00033286 | 0.00045966 | 0.00063463 | 0.00087595 | 0.0012086 | 0.0016666 | 0.0022967 | 0.003162 | 0.0043477 | 0.0059679 | 0.0081737 | 0.011161 | 0.015182 | 0.02055 | 0.027652 | 0.036943 | 0.048948 | 0.064237 | 0.083372 | 0.1068 | 0.13473 | 0.16698 | 0.20304 | 0.24222 | 0.28403 | 0.3284 | 0.37548 | 0.42512 | 0.4762 | 0.52673 | 0.57453 | 0.61808 | 0.65698 | 0.69178 | 0.72341
2450 | 6.4383e-05 | 8.8952e-05 | 0.00012289 | 0.00016976 | 0.0002345 | 0.00032388 | 0.00044726 | 0.00061751 | 0.00085235 | 0.001176 | 0.0016218 | 0.002235 | 0.0030773 | 0.0042316 | 0.0058091 | 0.0079572 | 0.010868 | 0.014786 | 0.020021 | 0.026949 | 0.03602 | 0.047752 | 0.062708 | 0.081454 | 0.10445 | 0.13191 | 0.16371 | 0.19936 | 0.23819 | 0.27972 | 0.32384 | 0.3707 | 0.42015 | 0.47109 | 0.52155 | 0.56932 | 0.61286 | 0.65173 | 0.68647 | 0.71803
2475 | 6.2653e-05 | 8.6562e-05 | 0.00011959 | 0.0001652 | 0.0002282 | 0.00031518 | 0.00043525 | 0.00060095 | 0.0008295 | 0.0011445 | 0.0015784 | 0.0021754 | 0.0029953 | 0.0041191 | 0.0056553 | 0.0077476 | 0.010583 | 0.014402 | 0.019507 | 0.026267 | 0.035124 | 0.046589 | 0.061221 | 0.079583 | 0.10215 | 0.12916 | 0.1605 | 0.19574 | 0.23422 | 0.27546 | 0.31933 | 0.36596 | 0.4152 | 0.46599 | 0.51636 | 0.56409 | 0.60761 | 0.64645 | 0.68111 | 0.71261
2500 | 6.0979e-05 | 8.425e-05 | 0.00011639 | 0.00016079 | 0.00022211 | 0.00030677 | 0.00042364 | 0.00058493 | 0.0008074 | 0.0011141 | 0.0015365 | 0.0021176 | 0.0029159 | 0.0040103 | 0.0055064 | 0.0075446 | 0.010308 | 0.014031 | 0.019009 | 0.025605 | 0.034254 | 0.045459 | 0.059774 | 0.077761 | 0.099902 | 0.12646 | 0.15736 | 0.19218 | 0.23031 | 0.27125 | 0.31486 | 0.36126 | 0.41028 | 0.4609 | 0.51117 | 0.55886 | 0.60235 | 0.64113 | 0.67572 | 0.70714
2525 | 5.9361e-05 | 8.2015e-05 | 0.0001133 | 0.00015653 | 0.00021622 | 0.00029864 | 0.00041242 | 0.00056943 | 0.00078603 | 0.0010846 | 0.0014959 | 0.0020618 | 0.0028392 | 0.003905 | 0.0053624 | 0.0073482 | 0.010041 | 0.013671 | 0.018526 | 0.024964 | 0.03341 | 0.044361 | 0.058366 | 0.075987 | 0.097711 | 0.12382 | 0.15427 | 0.18868 | 0.22645 | 0.2671 | 0.31044 | 0.35659 | 0.40539 | 0.45583 | 0.50599 | 0.55361 | 0.59706 | 0.63579 | 0.6703 | 0.70165
2550 | 5.7798e-05 | 7.9855e-05 | 0.00011032 | 0.00015241 | 0.00021052 | 0.00029078 | 0.00040157 | 0.00055446 | 0.00076537 | 0.0010561 | 0.0014567 | 0.0020078 | 0.0027649 | 0.0038032 | 0.0052231 | 0.0071582 | 0.009783 | 0.013322 | 0.018059 | 0.024342 | 0.032592 | 0.043296 | 0.056999 | 0.07426 | 0.095576 | 0.12124 | 0.15125 | 0.18525 | 0.22266 | 0.263 | 0.30607 | 0.35197 | 0.40054 | 0.45079 | 0.50082 | 0.54837 | 0.59177 | 0.63044 | 0.66486 | 0.69613
2575 | 5.6287e-05 | 7.7768e-05 | 0.00010744 | 0.00014842 | 0.00020503 | 0.00028319 | 0.00039108 | 0.00053999 | 0.00074541 | 0.0010286 | 0.0014187 | 0.0019556 | 0.0026932 | 0.0037048 | 0.0050884 | 0.0069745 | 0.0095334 | 0.012985 | 0.017606 | 0.02374 | 0.031798 | 0.042262 | 0.05567 | 0.072581 | 0.093495 | 0.11873 | 0.1483 | 0.18188 | 0.21893 | 0.25895 | 0.30176 | 0.3474 | 0.39573 | 0.44578 | 0.49567 | 0.54314 | 0.58648 | 0.62508 | 0.65942 | 0.69061
2600 | 5.4828e-05 | 7.5753e-05 | 0.00010465 | 0.00014458 | 0.00019971 | 0.00027585 | 0.00038096 | 0.00052602 | 0.00072614 | 0.001002 | 0.0013821 | 0.0019052 | 0.002624 | 0.0036098 | 0.0049583 | 0.0067969 | 0.0092921 | 0.012659 | 0.017168 | 0.023157 | 0.031029 | 0.04126 | 0.054381 | 0.070949 | 0.09147 | 0.11628 | 0.14541 | 0.17858 | 0.21526 | 0.25497 | 0.2975 | 0.34288 | 0.39096 | 0.44081 | 0.49055 | 0.53792 | 0.58119 | 0.61972 | 0.65398 | 0.68508
2625 | 5.3417e-05 | 7.3802e-05 | 0.00010196 | 0.00014086 | 0.00019458 | 0.00026876 | 0.00037117 | 0.0005125 | 0.00070749 | 0.00097632 | 0.0013467 | 0.0018564 | 0.0025569 | 0.0035177 | 0.0048323 | 0.0066249 | 0.0090584 | 0.012343 | 0.016744 | 0.022591 | 0.030283 | 0.040286 | 0.053127 | 0.069359 | 0.089494 | 0.11388 | 0.14258 | 0.17534 | 0.21165 | 0.25105 | 0.29329 | 0.3384 | 0.38623 | 0.43586 | 0.48544 | 0.53271 | 0.57591 | 0.61436 | 0.64852 | 0.67954
2650 | 5.2048e-05 | 7.1912e-05 | 9.9348e-05 | 0.00013725 | 0.00018959 | 0.00026188 | 0.00036167 | 0.00049939 | 0.0006894 | 0.00095138 | 0.0013123 | 0.0018091 | 0.0024918 | 0.0034285 | 0.0047101 | 0.006458 | 0.0088314 | 0.012036 | 0.016332 | 0.022042 | 0.029557 | 0.039338 | 0.051905 | 0.067809 | 0.087565 | 0.11153 | 0.13981 | 0.17215 | 0.2081 | 0.24717 | 0.28912 | 0.33396 | 0.38153 | 0.43093 | 0.48034 | 0.52749 | 0.5706 | 0.60897 | 0.64304 | 0.67398
2675 | 5.0721e-05 | 7.0079e-05 | 9.6816e-05 | 0.00013375 | 0.00018476 | 0.00025521 | 0.00035246 | 0.00048668 | 0.00067186 | 0.0009272 | 0.001279 | 0.0017632 | 0.0024288 | 0.0033419 | 0.0045915 | 0.0062961 | 0.0086113 | 0.011738 | 0.015931 | 0.021508 | 0.028852 | 0.038416 | 0.050715 | 0.066297 | 0.08568 | 0.10924 | 0.13709 | 0.16902 | 0.2046 | 0.24334 | 0.285 | 0.32956 | 0.37686 | 0.42603 | 0.47525 | 0.52228 | 0.56529 | 0.60357 | 0.63754 | 0.66839
2700 | 4.9436e-05 | 6.8302e-05 | 9.4362e-05 | 0.00013036 | 0.00018008 | 0.00024874 | 0.00034353 | 0.00047436 | 0.00065487 | 0.00090376 | 0.0012467 | 0.0017188 | 0.0023676 | 0.0032579 | 0.0044765 | 0.0061391 | 0.0083977 | 0.011449 | 0.015542 | 0.020989 | 0.028166 | 0.037519 | 0.049556 | 0.064824 | 0.083841 | 0.10699 | 0.13442 | 0.16595 | 0.20115 | 0.23956 | 0.28093 | 0.3252 | 0.37223 | 0.42115 | 0.47018 | 0.51707 | 0.55998 | 0.59816 | 0.63203 | 0.66278
2725 | 4.819e-05 | 6.6582e-05 | 9.1986e-05 | 0.00012708 | 0.00017555 | 0.00024248 | 0.00033489 | 0.00046243 | 0.00063841 | 0.00088106 | 0.0012154 | 0.0016757 | 0.0023084 | 0.0031766 | 0.0043651 | 0.0059869 | 0.0081906 | 0.011168 | 0.015165 | 0.020485 | 0.027499 | 0.036647 | 0.048429 | 0.063388 | 0.082046 | 0.1048 | 0.13181 | 0.16293 | 0.19775 | 0.23584 | 0.2769 | 0.32089 | 0.36764 | 0.41631 | 0.46513 | 0.51187 | 0.55467 | 0.59274 | 0.62651 | 0.65717
2750 | 4.6985e-05 | 6.4916e-05 | 8.9685e-05 | 0.0001239 | 0.00017116 | 0.00023642 | 0.00032652 | 0.00045088 | 0.00062246 | 0.00085907 | 0.0011851 | 0.001634 | 0.002251 | 0.0030978 | 0.0042572 | 0.0058394 | 0.0079899 | 0.010897 | 0.014799 | 0.019997 | 0.026853 | 0.035799 | 0.047333 | 0.06199 | 0.080296 | 0.10266 | 0.12926 | 0.15997 | 0.19442 | 0.23217 | 0.27293 | 0.31662 | 0.36309 | 0.41149 | 0.46011 | 0.50669 | 0.54936 | 0.58734 | 0.62099 | 0.65156
2775 | 4.5818e-05 | 6.3304e-05 | 8.7457e-05 | 0.00012083 | 0.00016691 | 0.00023055 | 0.00031842 | 0.00043969 | 0.00060703 | 0.00083779 | 0.0011558 | 0.0015936 | 0.0021955 | 0.0030215 | 0.0041526 | 0.0056966 | 0.0077955 | 0.010633 | 0.014445 | 0.019523 | 0.026225 | 0.034976 | 0.046267 | 0.06063 | 0.078591 | 0.10057 | 0.12676 | 0.15707 | 0.19114 | 0.22855 | 0.26901 | 0.31241 | 0.35858 | 0.40672 | 0.45511 | 0.50153 | 0.54408 | 0.58194 | 0.61549 | 0.64595
2800 | 4.4688e-05 | 6.1744e-05 | 8.5303e-05 | 0.00011785 | 0.0001628 | 0.00022487 | 0.00031058 | 0.00042887 | 0.0005921 | 0.0008172 | 0.0011274 | 0.0015545 | 0.0021417 | 0.0029477 | 0.0040515 | 0.0055583 | 0.0076072 | 0.010378 | 0.014101 | 0.019063 | 0.025616 | 0.034177 | 0.045231 | 0.059307 | 0.07693 | 0.098527 | 0.12432 | 0.15422 | 0.18792 | 0.22499 | 0.26514 | 0.30824 | 0.35412 | 0.40199 | 0.45015 | 0.49639 | 0.53881 | 0.57656 | 0.60999 | 0.64036
2825 | 4.3591e-05 | 6.0229e-05 | 8.3209e-05 | 0.00011496 | 0.0001588 | 0.00021936 | 0.00030296 | 0.00041836 | 0.0005776 | 0.00079719 | 0.0010998 | 0.0015165 | 0.0020894 | 0.0028759 | 0.0039531 | 0.0054239 | 0.0074241 | 0.01013 | 0.013767 | 0.018616 | 0.025023 | 0.033399 | 0.044222 | 0.058016 | 0.075307 | 0.096532 | 0.12192 | 0.15143 | 0.18476 | 0.22149 | 0.26132 | 0.30412 | 0.3497 | 0.39729 | 0.44522 | 0.49128 | 0.53356 | 0.57119 | 0.60451 | 0.63478
2850 | 4.2522e-05 | 5.8752e-05 | 8.1169e-05 | 0.00011214 | 0.00015491 | 0.00021398 | 0.00029554 | 0.00040811 | 0.00056346 | 0.00077769 | 0.0010729 | 0.0014795 | 0.0020385 | 0.002806 | 0.0038572 | 0.0052928 | 0.0072456 | 0.0098879 | 0.01344 | 0.018179 | 0.024444 | 0.032639 | 0.043235 | 0.056753 | 0.073719 | 0.094576 | 0.11957 | 0.14869 | 0.18164 | 0.21803 | 0.25754 | 0.30004 | 0.34532 | 0.39263 | 0.44032 | 0.48619 | 0.52833 | 0.56583 | 0.59904 | 0.62921
2875 | 4.1483e-05 | 5.7315e-05 | 7.9185e-05 | 0.0001094 | 0.00015113 | 0.00020875 | 0.00028832 | 0.00039815 | 0.00054971 | 0.00075872 | 0.0010468 | 0.0014435 | 0.001989 | 0.002738 | 0.003764 | 0.0051653 | 0.0070718 | 0.0096523 | 0.013123 | 0.017754 | 0.023879 | 0.031897 | 0.042272 | 0.05552 | 0.072166 | 0.092661 | 0.11727 | 0.14599 | 0.17857 | 0.21462 | 0.25381 | 0.296 | 0.34098 | 0.388 | 0.43544 | 0.48112 | 0.5231 | 0.56048 | 0.59357 | 0.62363
2900 | 4.0474e-05 | 5.5922e-05 | 7.726e-05 | 0.00010674 | 0.00014745 | 0.00020368 | 0.00028132 | 0.00038848 | 0.00053637 | 0.00074033 | 0.0010214 | 0.0014085 | 0.0019409 | 0.0026719 | 0.0036734 | 0.0050415 | 0.0069032 | 0.0094235 | 0.012814 | 0.017341 | 0.023331 | 0.031176 | 0.041335 | 0.054318 | 0.070651 | 0.090789 | 0.11501 | 0.14335 | 0.17555 | 0.21125 | 0.25013 | 0.29201 | 0.33668 | 0.3834 | 0.43059 | 0.47606 | 0.51789 | 0.55513 | 0.5881 | 0.61806
2925 | 3.9499e-05 | 5.4574e-05 | 7.5398e-05 | 0.00010417 | 0.0001439 | 0.00019878 | 0.00027454 | 0.00037913 | 0.00052346 | 0.00072252 | 0.00099689 | 0.0013747 | 0.0018944 | 0.002608 | 0.0035858 | 0.0049217 | 0.0067398 | 0.0092019 | 0.012515 | 0.016941 | 0.022799 | 0.030476 | 0.040423 | 0.053149 | 0.069174 | 0.088962 | 0.11281 | 0.14075 | 0.17258 | 0.20794 | 0.24649 | 0.28806 | 0.33242 | 0.37884 | 0.42576 | 0.47103 | 0.51269 | 0.54979 | 0.58263 | 0.61249
2950 | 3.8558e-05 | 5.3274e-05 | 7.3601e-05 | 0.00010169 | 0.00014047 | 0.00019404 | 0.00026801 | 0.00037011 | 0.00051101 | 0.00070534 | 0.00097321 | 0.0013421 | 0.0018495 | 0.0025463 | 0.0035012 | 0.0048059 | 0.0065821 | 0.0089878 | 0.012226 | 0.016553 | 0.022283 | 0.029797 | 0.039539 | 0.052013 | 0.067737 | 0.087181 | 0.11065 | 0.13821 | 0.16967 | 0.20468 | 0.24291 | 0.28416 | 0.3282 | 0.37432 | 0.42097 | 0.46601 | 0.50749 | 0.54445 | 0.57717 | 0.60693
2975 | 3.7652e-05 | 5.2023e-05 | 7.1874e-05 | 9.9299e-05 | 0.00013718 | 0.00018949 | 0.00026172 | 0.00036143 | 0.00049903 | 0.00068882 | 0.00095043 | 0.0013107 | 0.0018063 | 0.002487 | 0.0034198 | 0.0046945 | 0.0064301 | 0.0087814 | 0.011947 | 0.016179 | 0.021786 | 0.029141 | 0.038684 | 0.050911 | 0.066342 | 0.085448 | 0.10855 | 0.13573 | 0.16681 | 0.20147 | 0.23937 | 0.2803 | 0.32402 | 0.36982 | 0.41619 | 0.461 | 0.50231 | 0.53913 | 0.57172 | 0.60136
3000 | 3.6785e-05 | 5.0825e-05 | 7.0218e-05 | 9.7011e-05 | 0.00013402 | 0.00018512 | 0.00025569 | 0.00035311 | 0.00048755 | 0.00067298 | 0.00092858 | 0.0012806 | 0.0017649 | 0.0024301 | 0.0033417 | 0.0045876 | 0.0062842 | 0.0085832 | 0.01168 | 0.015819 | 0.021307 | 0.028509 | 0.037858 | 0.049847 | 0.06499 | 0.083764 | 0.1065 | 0.1333 | 0.16401 | 0.19831 | 0.23588 | 0.27649 | 0.31988 | 0.36536 | 0.41145 | 0.45602 | 0.49714 | 0.5338 | 0.56627 | 0.5958

## 100
100 | 0.01 | 0.013818 | 0.019093 | 0.026383 | 0.036455 | 0.050373 | 0.069604 | 0.096177 | 0.1329 | 0.18363 | 0.25374 | 0.35061 | 0.48447 | 0.66943 | 0.92501 | 1.2782 | 1.7661 | 2.4404 | 3.3721 | 4.6595 | 6.4384 | 8.8965 | 12.293 | 16.9862 | 23.4712 | 32.4321 | 44.814 | 61.9232 | 85.5642 | 118.231 | 163.3692 | 225.7404 | 311.9236 | 431.0099 | 595.561 | 822.9344 | 1137.1146 | 1571.2426 | 2171.1121 | 3000
450 | 0.0022568 | 0.0031076 | 0.0042742 | 0.0058707 | 0.0080469 | 0.010997 | 0.01497 | 0.020271 | 0.027261 | 0.036338 | 0.047905 | 0.062318 | 0.079842 | 0.10062 | 0.12472 | 0.15215 | 0.18282 | 0.21638 | 0.252 | 0.28838 | 0.32407 | 0.35805 | 0.39004 | 0.42047 | 0.4501 | 0.47961 | 0.5094 | 0.5396 | 0.57019 | 0.6012 | 0.63269 | 0.6647 | 0.69708 | 0.72956 | 0.76176 | 0.79331 | 0.82379 | 0.85279 | 0.87982 | 0.9043
475 | 0.0020476 | 0.0028202 | 0.0038808 | 0.005333 | 0.0073162 | 0.01001 | 0.013648 | 0.018519 | 0.024974 | 0.033409 | 0.044245 | 0.057884 | 0.074663 | 0.09482 | 0.11851 | 0.1458 | 0.17666 | 0.2108 | 0.24739 | 0.28511 | 0.32237 | 0.35789 | 0.39122 | 0.4227 | 0.45313 | 0.48325 | 0.51349 | 0.54403 | 0.57493 | 0.6063 | 0.63822 | 0.6707 | 0.70355 | 0.73646 | 0.76903 | 0.80081 | 0.83131 | 0.85998 | 0.88621 | 0.90933
500 | 0.0018677 | 0.0025731 | 0.0035417 | 0.0048697 | 0.0066845 | 0.0091551 | 0.012498 | 0.01699 | 0.022966 | 0.030818 | 0.040975 | 0.05387 | 0.069895 | 0.089367 | 0.11251 | 0.13949 | 0.17031 | 0.20474 | 0.24202 | 0.28082 | 0.31944 | 0.35643 | 0.39109 | 0.42365 | 0.4549 | 0.48564 | 0.51636 | 0.54726 | 0.57853 | 0.61031 | 0.64271 | 0.67568 | 0.70901 | 0.74233 | 0.77522 | 0.80714 | 0.83749 | 0.86559 | 0.89072 | 0.91221
525 | 0.001711 | 0.0023578 | 0.0032465 | 0.0044654 | 0.0061332 | 0.008407 | 0.01149 | 0.015644 | 0.021189 | 0.02851 | 0.038036 | 0.050221 | 0.065498 | 0.084245 | 0.10676 | 0.13327 | 0.16385 | 0.19833 | 0.23603 | 0.27563 | 0.31542 | 0.35373 | 0.38968 | 0.42332 | 0.45539 | 0.48674 | 0.5179 | 0.54919 | 0.58082 | 0.61302 | 0.64587 | 0.67929 | 0.71302 | 0.74668 | 0.77979 | 0.81172 | 0.84175 | 0.86909 | 0.89297 | 0.91283
550 | 0.0015734 | 0.0021685 | 0.0029865 | 0.0041095 | 0.0056471 | 0.0077464 | 0.010598 | 0.014448 | 0.019604 | 0.026439 | 0.035379 | 0.046888 | 0.061429 | 0.07943 | 0.10125 | 0.12718 | 0.15736 | 0.19168 | 0.22955 | 0.26972 | 0.31045 | 0.34996 | 0.38712 | 0.42182 | 0.45469 | 0.48662 | 0.51824 | 0.54991 | 0.58193 | 0.61455 | 0.64783 | 0.68167 | 0.71579 | 0.74975 | 0.78301 | 0.81486 | 0.84445 | 0.87092 | 0.89352 | 0.91186
575 | 0.0014521 | 0.0020017 | 0.0027574 | 0.0037953 | 0.0052174 | 0.0071612 | 0.0098057 | 0.013383 | 0.018187 | 0.024577 | 0.032973 | 0.043842 | 0.057667 | 0.074913 | 0.095994 | 0.12125 | 0.15088 | 0.18487 | 0.22269 | 0.2632 | 0.30466 | 0.34521 | 0.38352 | 0.41924 | 0.45293 | 0.48548 | 0.51747 | 0.54944 | 0.58174 | 0.61467 | 0.64855 | 0.68293 | 0.71749 | 0.75173 | 0.78509 | 0.81678 | 0.84567 | 0.8709 | 0.89269 | 0.90976
600 | 0.0013428 | 0.0018514 | 0.0025509 | 0.003512 | 0.0048301 | 0.0066326 | 0.0090889 | 0.012418 | 0.016899 | 0.022877 | 0.030764 | 0.041026 | 0.054159 | 0.070655 | 0.090974 | 0.1155 | 0.14451 | 0.17804 | 0.21566 | 0.25633 | 0.29835 | 0.3398 | 0.37915 | 0.41585 | 0.4503 | 0.48339 | 0.51591 | 0.54841 | 0.58126 | 0.61471 | 0.64884 | 0.68349 | 0.7183 | 0.75277 | 0.7862 | 0.81768 | 0.84619 | 0.87082 | 0.89104 | 0.90692
625 | 0.0012456 | 0.0017176 | 0.002367 | 0.0032596 | 0.0044844 | 0.0061606 | 0.0084477 | 0.011552 | 0.01574 | 0.021342 | 0.028759 | 0.038451 | 0.050922 | 0.066685 | 0.086233 | 0.11 | 0.13831 | 0.17126 | 0.20854 | 0.2492 | 0.29161 | 0.33381 | 0.37413 | 0.41179 | 0.44703 | 0.48072 | 0.51373 | 0.54668 | 0.57999 | 0.6139 | 0.64833 | 0.68324 | 0.71825 | 0.75296 | 0.78641 | 0.81762 | 0.84575 | 0.86973 | 0.88883 | 0.9038
650 | 0.0011582 | 0.0015973 | 0.0022016 | 0.0030325 | 0.0041731 | 0.0057355 | 0.0078691 | 0.010769 | 0.014689 | 0.019945 | 0.026926 | 0.036084 | 0.047924 | 0.062974 | 0.081754 | 0.10473 | 0.13229 | 0.16459 | 0.20141 | 0.2419 | 0.28454 | 0.32736 | 0.36855 | 0.40711 | 0.44312 | 0.4774 | 0.51089 | 0.54427 | 0.57799 | 0.6123 | 0.64726 | 0.68267 | 0.71813 | 0.75302 | 0.78649 | 0.81745 | 0.8448 | 0.86774 | 0.88609 | 0.90046
675 | 0.0010794 | 0.0014888 | 0.0020524 | 0.0028275 | 0.0038919 | 0.005351 | 0.0073453 | 0.01006 | 0.013734 | 0.018672 | 0.025248 | 0.033907 | 0.045149 | 0.059512 | 0.077536 | 0.099727 | 0.1265 | 0.15809 | 0.19436 | 0.23458 | 0.27731 | 0.32061 | 0.36257 | 0.40199 | 0.43877 | 0.47364 | 0.50761 | 0.54143 | 0.57556 | 0.61028 | 0.64563 | 0.68141 | 0.71719 | 0.75224 | 0.78568 | 0.8164 | 0.84318 | 0.86542 | 0.88314 | 0.89713
700 | 0.0010081 | 0.0013906 | 0.0019172 | 0.0026418 | 0.0036372 | 0.0050024 | 0.0068698 | 0.0094144 | 0.012864 | 0.017509 | 0.02371 | 0.031901 | 0.042578 | 0.056282 | 0.073569 | 0.094972 | 0.12095 | 0.15178 | 0.18743 | 0.22727 | 0.26997 | 0.31363 | 0.35627 | 0.39649 | 0.43401 | 0.46949 | 0.50393 | 0.53817 | 0.5727 | 0.6078 | 0.6435 | 0.67958 | 0.71557 | 0.75077 | 0.78418 | 0.81463 | 0.84102 | 0.86277 | 0.88008 | 0.89394
725 | 0.00094339 | 0.0013014 | 0.0017946 | 0.0024732 | 0.0034058 | 0.0046854 | 0.006437 | 0.0088264 | 0.01207 | 0.016444 | 0.022299 | 0.030053 | 0.040198 | 0.053273 | 0.069846 | 0.090473 | 0.11565 | 0.14571 | 0.18068 | 0.22005 | 0.26262 | 0.30654 | 0.34977 | 0.39075 | 0.42901 | 0.46511 | 0.50004 | 0.5347 | 0.56964 | 0.60513 | 0.64119 | 0.67759 | 0.71384 | 0.74918 | 0.78256 | 0.81278 | 0.8388 | 0.86013 | 0.87718 | 0.89107
750 | 0.00088453 | 0.0012203 | 0.001683 | 0.0023198 | 0.0031951 | 0.0043966 | 0.0060423 | 0.0082893 | 0.011343 | 0.015469 | 0.021001 | 0.028348 | 0.037991 | 0.050468 | 0.066354 | 0.086221 | 0.11059 | 0.13986 | 0.17412 | 0.21297 | 0.25531 | 0.29938 | 0.34311 | 0.38481 | 0.42379 | 0.4605 | 0.49594 | 0.53103 | 0.56637 | 0.60223 | 0.63865 | 0.67536 | 0.71185 | 0.74732 | 0.78067 | 0.8107 | 0.83642 | 0.85748 | 0.87443 | 0.88851
775 | 0.00083085 | 0.0011464 | 0.0015812 | 0.0021797 | 0.0030028 | 0.004133 | 0.0056815 | 0.007798 | 0.010677 | 0.014573 | 0.019807 | 0.026774 | 0.035946 | 0.047855 | 0.063081 | 0.082211 | 0.10579 | 0.13426 | 0.16778 | 0.20605 | 0.24809 | 0.29223 | 0.33637 | 0.37872 | 0.41842 | 0.45575 | 0.49169 | 0.52721 | 0.56295 | 0.59919 | 0.63595 | 0.67297 | 0.70969 | 0.74527 | 0.7786 | 0.80848 | 0.83398 | 0.85489 | 0.87188 | 0.88628
800 | 0.00078177 | 0.0010788 | 0.001488 | 0.0020516 | 0.0028268 | 0.0038915 | 0.005351 | 0.0073473 | 0.010066 | 0.013749 | 0.018706 | 0.025319 | 0.034047 | 0.045419 | 0.060013 | 0.078428 | 0.10123 | 0.1289 | 0.16166 | 0.19931 | 0.24099 | 0.28509 | 0.32958 | 0.37253 | 0.41291 | 0.45086 | 0.48731 | 0.52327 | 0.5594 | 0.59601 | 0.63312 | 0.67043 | 0.70737 | 0.74306 | 0.77638 | 0.80615 | 0.83152 | 0.85239 | 0.86955 | 0.88439
825 | 0.00073679 | 0.0010168 | 0.0014026 | 0.0019341 | 0.0026653 | 0.0036699 | 0.0050478 | 0.0069332 | 0.0095037 | 0.01299 | 0.017689 | 0.023971 | 0.032284 | 0.043147 | 0.057138 | 0.074862 | 0.096911 | 0.12379 | 0.15578 | 0.19277 | 0.23402 | 0.27803 | 0.32277 | 0.36626 | 0.4073 | 0.44588 | 0.48285 | 0.51923 | 0.55575 | 0.59274 | 0.63019 | 0.66779 | 0.70495 | 0.74075 | 0.77408 | 0.80379 | 0.8291 | 0.85003 | 0.86748 | 0.88283
850 | 0.00069546 | 0.00095982 | 0.0013241 | 0.0018261 | 0.0025168 | 0.0034661 | 0.0047686 | 0.0065517 | 0.0089851 | 0.012289 | 0.016749 | 0.022721 | 0.030643 | 0.041025 | 0.054441 | 0.0715 | 0.09281 | 0.1189 | 0.15012 | 0.18644 | 0.2272 | 0.27103 | 0.31596 | 0.35994 | 0.40161 | 0.4408 | 0.47828 | 0.5151 | 0.55202 | 0.58937 | 0.62715 | 0.66505 | 0.70242 | 0.73834 | 0.7717 | 0.80139 | 0.82672 | 0.84782 | 0.86564 | 0.88156
875 | 0.0006574 | 0.00090735 | 0.0012518 | 0.0017266 | 0.00238 | 0.0032782 | 0.0045111 | 0.0061998 | 0.0085059 | 0.011641 | 0.015877 | 0.021561 | 0.029115 | 0.039042 | 0.051909 | 0.06833 | 0.088921 | 0.11424 | 0.14469 | 0.1803 | 0.22054 | 0.26414 | 0.30918 | 0.35358 | 0.39584 | 0.43564 | 0.47364 | 0.51089 | 0.54819 | 0.5859 | 0.62403 | 0.6622 | 0.69979 | 0.73583 | 0.76924 | 0.79896 | 0.82439 | 0.84573 | 0.86399 | 0.88053
900 | 0.00062227 | 0.00085891 | 0.0011851 | 0.0016347 | 0.0022536 | 0.0031046 | 0.0042731 | 0.0058743 | 0.0080623 | 0.011039 | 0.015068 | 0.020481 | 0.02769 | 0.037186 | 0.049531 | 0.065337 | 0.085233 | 0.1098 | 0.13947 | 0.17437 | 0.21405 | 0.25735 | 0.30243 | 0.34719 | 0.39002 | 0.4304 | 0.46892 | 0.5066 | 0.54428 | 0.58236 | 0.62082 | 0.65928 | 0.69708 | 0.73327 | 0.76675 | 0.79654 | 0.82213 | 0.84378 | 0.86255 | 0.87974
925 | 0.00058978 | 0.00081411 | 0.0011234 | 0.0015497 | 0.0021366 | 0.0029439 | 0.0040526 | 0.0055726 | 0.0076509 | 0.010481 | 0.014316 | 0.019475 | 0.026359 | 0.035447 | 0.047295 | 0.062513 | 0.081735 | 0.10556 | 0.13447 | 0.16864 | 0.20772 | 0.25068 | 0.29574 | 0.34081 | 0.38415 | 0.4251 | 0.46413 | 0.50225 | 0.54032 | 0.57877 | 0.61756 | 0.65632 | 0.69435 | 0.73068 | 0.76427 | 0.79418 | 0.81998 | 0.84201 | 0.86132 | 0.87919
950 | 0.00055966 | 0.00077257 | 0.0010661 | 0.0014708 | 0.0020281 | 0.0027947 | 0.003848 | 0.0052925 | 0.0072687 | 0.0099621 | 0.013615 | 0.018536 | 0.025114 | 0.033817 | 0.045191 | 0.059844 | 0.078414 | 0.10152 | 0.12967 | 0.1631 | 0.20157 | 0.24413 | 0.28911 | 0.33442 | 0.37823 | 0.41974 | 0.45928 | 0.49784 | 0.53629 | 0.5751 | 0.61424 | 0.6533 | 0.69156 | 0.72806 | 0.76177 | 0.79185 | 0.81791 | 0.84035 | 0.86024 | 0.8788
975 | 0.00053155 | 0.0007338 | 0.0010127 | 0.0013972 | 0.0019267 | 0.0026555 | 0.0036569 | 0.0050307 | 0.0069112 | 0.009476 | 0.012958 | 0.017655 | 0.023943 | 0.03228 | 0.043201 | 0.05731 | 0.07525 | 0.097651 | 0.12505 | 0.15775 | 0.19557 | 0.2377 | 0.28254 | 0.32803 | 0.37227 | 0.41431 | 0.45436 | 0.49334 | 0.53218 | 0.57136 | 0.61084 | 0.6502 | 0.6887 | 0.72539 | 0.75926 | 0.78953 | 0.81589 | 0.8388 | 0.85929 | 0.87853
1000 | 0.00050568 | 0.00069811 | 0.0009635 | 0.0013294 | 0.0018334 | 0.0025272 | 0.0034808 | 0.0047893 | 0.0065812 | 0.0090269 | 0.01235 | 0.016838 | 0.022856 | 0.030848 | 0.041341 | 0.054934 | 0.072267 | 0.093985 | 0.12065 | 0.1526 | 0.18977 | 0.23142 | 0.27606 | 0.32166 | 0.36628 | 0.40882 | 0.44935 | 0.48876 | 0.52798 | 0.56752 | 0.60734 | 0.64702 | 0.68578 | 0.72267 | 0.75673 | 0.78724 | 0.81395 | 0.83734 | 0.85845 | 0.87837
1025 | 0.00048173 | 0.00066507 | 0.00091796 | 0.0012666 | 0.001747 | 0.0024083 | 0.0033176 | 0.0045656 | 0.0062752 | 0.0086101 | 0.011785 | 0.016078 | 0.021842 | 0.029509 | 0.039597 | 0.052696 | 0.069448 | 0.090502 | 0.11644 | 0.14766 | 0.18416 | 0.22529 | 0.26967 | 0.31532 | 0.36026 | 0.40326 | 0.44426 | 0.48409 | 0.52369 | 0.56359 | 0.60376 | 0.64377 | 0.6828 | 0.71992 | 0.7542 | 0.78498 | 0.81206 | 0.83597 | 0.8577 | 0.87831
1050 | 0.00045901 | 0.00063373 | 0.00087474 | 0.0012071 | 0.001665 | 0.0022955 | 0.0031626 | 0.0043532 | 0.0059846 | 0.0082138 | 0.011248 | 0.015354 | 0.020874 | 0.02823 | 0.037928 | 0.050549 | 0.066734 | 0.087139 | 0.11237 | 0.14285 | 0.17866 | 0.21925 | 0.26334 | 0.309 | 0.35422 | 0.39765 | 0.43912 | 0.47936 | 0.51934 | 0.55959 | 0.60012 | 0.64045 | 0.67977 | 0.71714 | 0.75167 | 0.78274 | 0.81023 | 0.83466 | 0.85702 | 0.87828
1075 | 0.00043761 | 0.00060422 | 0.00083404 | 0.001151 | 0.0015878 | 0.0021892 | 0.0030165 | 0.0041528 | 0.0057104 | 0.00784 | 0.01074 | 0.01467 | 0.019958 | 0.027017 | 0.03634 | 0.048503 | 0.064139 | 0.083912 | 0.10844 | 0.1382 | 0.17331 | 0.21334 | 0.25708 | 0.3027 | 0.34816 | 0.392 | 0.43391 | 0.47457 | 0.51491 | 0.55552 | 0.5964 | 0.63706 | 0.67669 | 0.71433 | 0.74912 | 0.78051 | 0.80841 | 0.83339 | 0.85637 | 0.87825
1100 | 0.00041764 | 0.00057667 | 0.00079605 | 0.0010986 | 0.0015156 | 0.0020899 | 0.0028801 | 0.0039656 | 0.0054541 | 0.0074902 | 0.010265 | 0.014028 | 0.019098 | 0.025875 | 0.034842 | 0.046566 | 0.061676 | 0.080836 | 0.10468 | 0.13372 | 0.16813 | 0.20757 | 0.25094 | 0.29646 | 0.3421 | 0.3863 | 0.42864 | 0.46969 | 0.5104 | 0.55135 | 0.59259 | 0.6336 | 0.67354 | 0.71147 | 0.74655 | 0.77827 | 0.80661 | 0.83212 | 0.85572 | 0.87821
1125 | 0.00039899 | 0.00055093 | 0.00076055 | 0.0010497 | 0.0014482 | 0.0019972 | 0.0027525 | 0.0037905 | 0.0052143 | 0.0071627 | 0.0098196 | 0.013426 | 0.01829 | 0.0248 | 0.033429 | 0.044732 | 0.059335 | 0.077902 | 0.10108 | 0.1294 | 0.16311 | 0.20194 | 0.24489 | 0.29026 | 0.33603 | 0.38056 | 0.4233 | 0.46473 | 0.50579 | 0.54709 | 0.58868 | 0.63004 | 0.67032 | 0.70857 | 0.74396 | 0.77604 | 0.80483 | 0.83088 | 0.85508 | 0.87815
1150 | 0.00038144 | 0.00052671 | 0.00072714 | 0.0010036 | 0.0013847 | 0.0019098 | 0.0026324 | 0.0036256 | 0.0049883 | 0.0068539 | 0.0093993 | 0.012857 | 0.017525 | 0.023781 | 0.032087 | 0.042987 | 0.057101 | 0.075091 | 0.097616 | 0.12523 | 0.15823 | 0.19643 | 0.23892 | 0.2841 | 0.32995 | 0.37477 | 0.41788 | 0.45969 | 0.50109 | 0.54274 | 0.58468 | 0.6264 | 0.66704 | 0.70562 | 0.74136 | 0.77382 | 0.80308 | 0.82968 | 0.85446 | 0.87808
1175 | 0.00036492 | 0.00050392 | 0.00069569 | 0.00096027 | 0.001325 | 0.0018276 | 0.0025193 | 0.0034702 | 0.0047753 | 0.0065626 | 0.0090026 | 0.01232 | 0.016802 | 0.022817 | 0.030813 | 0.041327 | 0.054968 | 0.0724 | 0.094287 | 0.12121 | 0.1535 | 0.19105 | 0.23306 | 0.27799 | 0.32387 | 0.36895 | 0.41241 | 0.45458 | 0.49632 | 0.53829 | 0.58058 | 0.62267 | 0.66368 | 0.70262 | 0.73872 | 0.77159 | 0.80132 | 0.82846 | 0.85382 | 0.87799
1200 | 0.00034937 | 0.00048245 | 0.00066608 | 0.00091945 | 0.0012687 | 0.0017501 | 0.0024127 | 0.0033238 | 0.0045746 | 0.006288 | 0.0086283 | 0.011812 | 0.016118 | 0.021903 | 0.029604 | 0.039747 | 0.052935 | 0.069826 | 0.09109 | 0.11732 | 0.14891 | 0.18581 | 0.22731 | 0.27196 | 0.31783 | 0.36311 | 0.4069 | 0.44941 | 0.49147 | 0.53377 | 0.57641 | 0.61887 | 0.66025 | 0.69957 | 0.73605 | 0.76933 | 0.79952 | 0.8272 | 0.85313 | 0.87787
1225 | 0.00033471 | 0.00046222 | 0.00063817 | 0.00088096 | 0.0012157 | 0.001677 | 0.0023121 | 0.0031856 | 0.0043851 | 0.0060288 | 0.0082748 | 0.011332 | 0.015471 | 0.021037 | 0.028456 | 0.038245 | 0.050995 | 0.067363 | 0.088021 | 0.11358 | 0.14447 | 0.18071 | 0.22167 | 0.266 | 0.31181 | 0.35726 | 0.40135 | 0.44418 | 0.48655 | 0.52917 | 0.57215 | 0.61498 | 0.65676 | 0.69646 | 0.73334 | 0.76704 | 0.7977 | 0.82591 | 0.85238 | 0.87766
1250 | 0.00032086 | 0.0004431 | 0.0006118 | 0.00084459 | 0.0011656 | 0.0016079 | 0.0022171 | 0.003055 | 0.0042059 | 0.0057835 | 0.0079401 | 0.010878 | 0.014857 | 0.020214 | 0.027365 | 0.036812 | 0.049141 | 0.065002 | 0.085069 | 0.10997 | 0.14017 | 0.17573 | 0.21613 | 0.26011 | 0.30581 | 0.35139 | 0.39575 | 0.43889 | 0.48156 | 0.52448 | 0.5678 | 0.61101 | 0.65319 | 0.69331 | 0.7306 | 0.76473 | 0.79587 | 0.82459 | 0.85158 | 0.87732
1275 | 0.00030774 | 0.00042499 | 0.00058682 | 0.00081012 | 0.0011181 | 0.0015425 | 0.002127 | 0.0029312 | 0.004036 | 0.0055508 | 0.0076224 | 0.010446 | 0.014273 | 0.019431 | 0.026323 | 0.035443 | 0.047366 | 0.062735 | 0.082225 | 0.10648 | 0.13598 | 0.17087 | 0.21069 | 0.25428 | 0.29983 | 0.34551 | 0.3901 | 0.43353 | 0.47649 | 0.5197 | 0.56335 | 0.60694 | 0.64953 | 0.69008 | 0.72779 | 0.76237 | 0.79399 | 0.82322 | 0.85072 | 0.87688
1300 | 0.00029527 | 0.00040778 | 0.00056306 | 0.00077735 | 0.0010729 | 0.0014802 | 0.0020414 | 0.0028134 | 0.0038743 | 0.0053292 | 0.0073197 | 0.010034 | 0.013717 | 0.018683 | 0.025327 | 0.034131 | 0.04566 | 0.060551 | 0.079478 | 0.10309 | 0.13191 | 0.16611 | 0.20534 | 0.2485 | 0.29388 | 0.3396 | 0.38441 | 0.4281 | 0.47133 | 0.51483 | 0.5588 | 0.60276 | 0.64577 | 0.68675 | 0.72491 | 0.75993 | 0.79203 | 0.82175 | 0.84975 | 0.87638
1325 | 0.00028335 | 0.00039134 | 0.00054037 | 0.00074605 | 0.0010297 | 0.0014208 | 0.0019595 | 0.0027008 | 0.0037197 | 0.0051174 | 0.0070303 | 0.0096397 | 0.013183 | 0.017965 | 0.02437 | 0.032868 | 0.044015 | 0.05844 | 0.076815 | 0.099799 | 0.12793 | 0.16145 | 0.20006 | 0.24277 | 0.28792 | 0.33366 | 0.37864 | 0.42258 | 0.46607 | 0.50983 | 0.55411 | 0.59845 | 0.64187 | 0.6833 | 0.72191 | 0.75739 | 0.78996 | 0.82017 | 0.84866 | 0.87573
1350 | 0.00027199 | 0.00037565 | 0.00051871 | 0.00071617 | 0.00098852 | 0.001364 | 0.0018813 | 0.0025933 | 0.003572 | 0.004915 | 0.0067536 | 0.0092627 | 0.012672 | 0.017277 | 0.023452 | 0.031655 | 0.042431 | 0.056401 | 0.074236 | 0.096599 | 0.12405 | 0.15688 | 0.19486 | 0.23708 | 0.28197 | 0.32768 | 0.37281 | 0.41698 | 0.4607 | 0.50472 | 0.54931 | 0.59401 | 0.63786 | 0.67975 | 0.71882 | 0.75477 | 0.7878 | 0.81848 | 0.84742 | 0.87488
1375 | 0.00026119 | 0.00036074 | 0.00049814 | 0.00068779 | 0.00094938 | 0.0013101 | 0.001807 | 0.0024911 | 0.0034316 | 0.0047225 | 0.0064902 | 0.0089037 | 0.012185 | 0.016621 | 0.022574 | 0.030493 | 0.040912 | 0.054442 | 0.07175 | 0.093505 | 0.12029 | 0.15242 | 0.18976 | 0.23147 | 0.27606 | 0.32171 | 0.36696 | 0.41133 | 0.45528 | 0.49954 | 0.54441 | 0.58947 | 0.63375 | 0.67611 | 0.71566 | 0.75207 | 0.78556 | 0.8167 | 0.84607 | 0.87389
1400 | 0.00025097 | 0.00034664 | 0.00047868 | 0.00066095 | 0.00091236 | 0.001259 | 0.0017367 | 0.0023944 | 0.0032988 | 0.0045402 | 0.0062408 | 0.0085637 | 0.011724 | 0.015998 | 0.021741 | 0.029388 | 0.039464 | 0.052571 | 0.06937 | 0.090533 | 0.11666 | 0.14811 | 0.1848 | 0.22599 | 0.27025 | 0.31579 | 0.36113 | 0.40568 | 0.44984 | 0.49433 | 0.53948 | 0.58489 | 0.62959 | 0.67241 | 0.71243 | 0.74931 | 0.78326 | 0.81485 | 0.84464 | 0.87282
1425 | 0.00024131 | 0.00033329 | 0.00046026 | 0.00063553 | 0.0008773 | 0.0012107 | 0.0016702 | 0.0023028 | 0.0031729 | 0.0043675 | 0.0060044 | 0.0082411 | 0.011285 | 0.015407 | 0.020948 | 0.028335 | 0.038082 | 0.050781 | 0.067087 | 0.087676 | 0.11316 | 0.14393 | 0.17997 | 0.22062 | 0.26452 | 0.30993 | 0.35532 | 0.40003 | 0.44438 | 0.48908 | 0.53449 | 0.58024 | 0.62536 | 0.66865 | 0.70915 | 0.74649 | 0.78089 | 0.81291 | 0.8431 | 0.87163
1450 | 0.00023211 | 0.0003206 | 0.00044274 | 0.00061135 | 0.00084396 | 0.0011648 | 0.0016068 | 0.0022156 | 0.0030531 | 0.0042032 | 0.0057794 | 0.0079338 | 0.010868 | 0.014842 | 0.02019 | 0.027328 | 0.036757 | 0.049062 | 0.064891 | 0.084918 | 0.10977 | 0.13986 | 0.17525 | 0.21534 | 0.25886 | 0.3041 | 0.34952 | 0.39436 | 0.43888 | 0.48378 | 0.52944 | 0.57552 | 0.62106 | 0.66481 | 0.70579 | 0.74359 | 0.77843 | 0.81086 | 0.84144 | 0.87028
1475 | 0.00022338 | 0.00030854 | 0.0004261 | 0.00058839 | 0.00081228 | 0.0011211 | 0.0015467 | 0.0021328 | 0.0029392 | 0.0040469 | 0.0055654 | 0.0076414 | 0.01047 | 0.014304 | 0.019468 | 0.026366 | 0.035491 | 0.047415 | 0.062781 | 0.082262 | 0.10649 | 0.13592 | 0.17065 | 0.21017 | 0.25329 | 0.29833 | 0.34373 | 0.38869 | 0.43336 | 0.47844 | 0.52434 | 0.57075 | 0.61669 | 0.6609 | 0.70236 | 0.74063 | 0.77589 | 0.80873 | 0.83966 | 0.86879
1500 | 0.0002151 | 0.00029711 | 0.00041032 | 0.00056661 | 0.00078223 | 0.0010797 | 0.0014896 | 0.0020543 | 0.0028311 | 0.0038985 | 0.0053621 | 0.0073637 | 0.010092 | 0.013792 | 0.01878 | 0.02545 | 0.034281 | 0.045839 | 0.060758 | 0.079709 | 0.10333 | 0.13211 | 0.16619 | 0.20513 | 0.24781 | 0.29263 | 0.338 | 0.38304 | 0.42785 | 0.4731 | 0.51922 | 0.56593 | 0.61226 | 0.65694 | 0.69888 | 0.7376 | 0.77329 | 0.80651 | 0.83779 | 0.8672
1525 | 0.00020724 | 0.00028626 | 0.00039534 | 0.00054593 | 0.00075371 | 0.0010403 | 0.0014354 | 0.0019796 | 0.0027285 | 0.0037575 | 0.0051689 | 0.0070997 | 0.0097324 | 0.013305 | 0.018125 | 0.024575 | 0.033126 | 0.044332 | 0.058819 | 0.077256 | 0.10029 | 0.12843 | 0.16186 | 0.20021 | 0.24244 | 0.287 | 0.33231 | 0.37741 | 0.42234 | 0.46774 | 0.51407 | 0.56107 | 0.60779 | 0.65292 | 0.69533 | 0.7345 | 0.7706 | 0.8042 | 0.83581 | 0.86549
1550 | 0.00019976 | 0.00027593 | 0.00038108 | 0.00052625 | 0.00072656 | 0.0010029 | 0.0013838 | 0.0019086 | 0.0026308 | 0.0036233 | 0.0049849 | 0.0068482 | 0.0093897 | 0.012841 | 0.017499 | 0.023739 | 0.03202 | 0.042886 | 0.056956 | 0.074893 | 0.097351 | 0.12486 | 0.15764 | 0.19539 | 0.23717 | 0.28144 | 0.32665 | 0.3718 | 0.41683 | 0.46237 | 0.50889 | 0.55617 | 0.60326 | 0.64884 | 0.69171 | 0.73133 | 0.76783 | 0.80178 | 0.8337 | 0.86362
1575 | 0.00019264 | 0.00026608 | 0.00036749 | 0.00050749 | 0.00070068 | 0.0009672 | 0.0013346 | 0.0018408 | 0.0025376 | 0.0034953 | 0.0048093 | 0.006608 | 0.0090624 | 0.012397 | 0.016901 | 0.022939 | 0.03096 | 0.041498 | 0.055163 | 0.072615 | 0.094509 | 0.12139 | 0.15353 | 0.19069 | 0.23198 | 0.27595 | 0.32104 | 0.3662 | 0.41132 | 0.45698 | 0.50367 | 0.55122 | 0.59867 | 0.64468 | 0.68802 | 0.72807 | 0.76497 | 0.79927 | 0.83147 | 0.86161
1600 | 0.00018583 | 0.00025668 | 0.00035452 | 0.00048958 | 0.00067598 | 0.00093312 | 0.0012876 | 0.0017761 | 0.0024485 | 0.0033729 | 0.0046416 | 0.0063785 | 0.0087494 | 0.011972 | 0.016327 | 0.022171 | 0.029942 | 0.040164 | 0.053437 | 0.070416 | 0.09176 | 0.11803 | 0.14953 | 0.18609 | 0.22688 | 0.27053 | 0.31547 | 0.36062 | 0.40581 | 0.45158 | 0.49843 | 0.54622 | 0.59403 | 0.64046 | 0.68425 | 0.72474 | 0.76202 | 0.79665 | 0.82913 | 0.85949
1625 | 0.00017932 | 0.00024769 | 0.0003421 | 0.00047245 | 0.00065233 | 0.0009005 | 0.0012427 | 0.0017142 | 0.0023633 | 0.0032558 | 0.0044809 | 0.0061586 | 0.0084494 | 0.011565 | 0.015777 | 0.021434 | 0.028963 | 0.038879 | 0.051772 | 0.068291 | 0.089097 | 0.11477 | 0.14563 | 0.18158 | 0.22187 | 0.26516 | 0.30993 | 0.35506 | 0.4003 | 0.44615 | 0.49315 | 0.54117 | 0.58931 | 0.63616 | 0.68039 | 0.72131 | 0.75896 | 0.79391 | 0.82666 | 0.85721
1650 | 0.00017309 | 0.00023909 | 0.00033022 | 0.00045605 | 0.0006297 | 0.00086929 | 0.0011997 | 0.0016549 | 0.0022817 | 0.0031437 | 0.004327 | 0.005948 | 0.0081619 | 0.011174 | 0.01525 | 0.020726 | 0.028022 | 0.037641 | 0.050165 | 0.066237 | 0.086516 | 0.11159 | 0.14183 | 0.17717 | 0.21693 | 0.25986 | 0.30443 | 0.34951 | 0.39478 | 0.44071 | 0.48783 | 0.53607 | 0.58452 | 0.63177 | 0.67645 | 0.71778 | 0.7558 | 0.79105 | 0.82403 | 0.85477
1675 | 0.00016712 | 0.00023086 | 0.00031885 | 0.00044036 | 0.00060805 | 0.00083942 | 0.0011585 | 0.0015982 | 0.0022037 | 0.0030363 | 0.0041797 | 0.0057463 | 0.0078865 | 0.010799 | 0.014743 | 0.020046 | 0.027117 | 0.03645 | 0.048616 | 0.064253 | 0.084018 | 0.10851 | 0.13813 | 0.17286 | 0.21209 | 0.25463 | 0.29898 | 0.34399 | 0.38928 | 0.43526 | 0.48249 | 0.53093 | 0.57968 | 0.62732 | 0.67243 | 0.71416 | 0.75254 | 0.78808 | 0.82128 | 0.85218
1700 | 0.00016143 | 0.00022299 | 0.00030799 | 0.00042536 | 0.00058735 | 0.00081086 | 0.0011191 | 0.0015439 | 0.002129 | 0.0029337 | 0.0040388 | 0.0055532 | 0.0076229 | 0.010441 | 0.014258 | 0.019394 | 0.026249 | 0.035304 | 0.047125 | 0.062339 | 0.081603 | 0.10553 | 0.13453 | 0.16865 | 0.20734 | 0.24948 | 0.29359 | 0.3385 | 0.38379 | 0.42982 | 0.47715 | 0.52576 | 0.5748 | 0.62281 | 0.66833 | 0.71047 | 0.74919 | 0.78501 | 0.81842 | 0.84948
1725 | 0.00015597 | 0.00021545 | 0.00029759 | 0.000411 | 0.00056753 | 0.00078352 | 0.0010814 | 0.001492 | 0.0020575 | 0.0028353 | 0.0039037 | 0.0053682 | 0.0073701 | 0.010097 | 0.013792 | 0.018768 | 0.025414 | 0.034202 | 0.045687 | 0.06049 | 0.079266 | 0.10263 | 0.13103 | 0.16454 | 0.20269 | 0.2444 | 0.28826 | 0.33306 | 0.37832 | 0.42438 | 0.47178 | 0.52056 | 0.56986 | 0.61824 | 0.66416 | 0.70669 | 0.74574 | 0.78182 | 0.81544 | 0.84664
1750 | 0.00015074 | 0.00020823 | 0.00028761 | 0.00039723 | 0.00054853 | 0.0007573 | 0.0010453 | 0.0014422 | 0.0019889 | 0.0027409 | 0.0037741 | 0.0051906 | 0.0071274 | 0.0097663 | 0.013345 | 0.018166 | 0.024609 | 0.033139 | 0.044299 | 0.058703 | 0.077001 | 0.099817 | 0.12762 | 0.16052 | 0.19812 | 0.2394 | 0.28297 | 0.32764 | 0.37287 | 0.41894 | 0.4664 | 0.51532 | 0.56487 | 0.61359 | 0.6599 | 0.70281 | 0.74218 | 0.77851 | 0.81231 | 0.84364
1775 | 0.00014573 | 0.00020131 | 0.00027805 | 0.00038404 | 0.00053031 | 0.00073218 | 0.0010106 | 0.0013944 | 0.0019231 | 0.0026505 | 0.0036499 | 0.0050203 | 0.0068946 | 0.0094491 | 0.012915 | 0.017587 | 0.023836 | 0.032116 | 0.04296 | 0.056976 | 0.07481 | 0.097088 | 0.1243 | 0.1566 | 0.19364 | 0.23447 | 0.27775 | 0.32226 | 0.36744 | 0.41351 | 0.46102 | 0.51006 | 0.55984 | 0.60889 | 0.65558 | 0.69885 | 0.73853 | 0.7751 | 0.80907 | 0.8405
1800 | 0.00014093 | 0.00019468 | 0.0002689 | 0.0003714 | 0.00051287 | 0.00070811 | 0.00097742 | 0.0013487 | 0.0018601 | 0.0025638 | 0.0035309 | 0.0048571 | 0.0066714 | 0.009145 | 0.012502 | 0.017031 | 0.023092 | 0.031131 | 0.041671 | 0.05531 | 0.072691 | 0.094444 | 0.12107 | 0.15278 | 0.18926 | 0.22963 | 0.2726 | 0.31694 | 0.36204 | 0.4081 | 0.45564 | 0.50479 | 0.55478 | 0.60414 | 0.65119 | 0.69482 | 0.7348 | 0.77159 | 0.80571 | 0.83725
1825 | 0.00013633 | 0.00018832 | 0.00026012 | 0.00035929 | 0.00049615 | 0.00068504 | 0.0009456 | 0.0013048 | 0.0017997 | 0.0024807 | 0.0034167 | 0.0047005 | 0.0064572 | 0.008853 | 0.012106 | 0.016496 | 0.022377 | 0.030182 | 0.040427 | 0.053701 | 0.070641 | 0.091881 | 0.11794 | 0.14905 | 0.18497 | 0.22487 | 0.26751 | 0.31166 | 0.35668 | 0.4027 | 0.45026 | 0.4995 | 0.54969 | 0.59934 | 0.64674 | 0.69071 | 0.73098 | 0.76798 | 0.80225 | 0.83388
1850 | 0.00013191 | 0.00018222 | 0.0002517 | 0.00034765 | 0.00048009 | 0.00066288 | 0.00091503 | 0.0012627 | 0.0017416 | 0.0024009 | 0.0033069 | 0.00455 | 0.0062513 | 0.0085722 | 0.011725 | 0.015982 | 0.021688 | 0.029268 | 0.039227 | 0.052145 | 0.068656 | 0.089392 | 0.11489 | 0.14541 | 0.18077 | 0.22019 | 0.26249 | 0.30643 | 0.35135 | 0.39733 | 0.44489 | 0.4942 | 0.54456 | 0.59448 | 0.64221 | 0.68651 | 0.72705 | 0.76426 | 0.79865 | 0.83037
1875 | 0.00012767 | 0.00017637 | 0.00024361 | 0.00033649 | 0.00046468 | 0.00064161 | 0.00088569 | 0.0012222 | 0.0016859 | 0.0023242 | 0.0032016 | 0.0044055 | 0.0060535 | 0.0083023 | 0.011358 | 0.015487 | 0.021025 | 0.028386 | 0.038068 | 0.050642 | 0.066734 | 0.086979 | 0.11192 | 0.14186 | 0.17666 | 0.2156 | 0.25753 | 0.30125 | 0.34605 | 0.39197 | 0.43952 | 0.48889 | 0.53941 | 0.58958 | 0.63762 | 0.68224 | 0.72305 | 0.76043 | 0.79494 | 0.82673
1900 | 0.0001236 | 0.00017075 | 0.00023586 | 0.00032578 | 0.0004499 | 0.00062121 | 0.00085755 | 0.0011834 | 0.0016325 | 0.0022506 | 0.0031005 | 0.0042667 | 0.0058636 | 0.0080432 | 0.011006 | 0.015011 | 0.020386 | 0.027537 | 0.036951 | 0.04919 | 0.064876 | 0.084641 | 0.10904 | 0.13841 | 0.17264 | 0.21109 | 0.25265 | 0.29613 | 0.3408 | 0.38665 | 0.43417 | 0.48358 | 0.53423 | 0.58464 | 0.63298 | 0.6779 | 0.71896 | 0.75653 | 0.79114 | 0.82299
1925 | 0.00011968 | 0.00016533 | 0.00022837 | 0.00031545 | 0.00043564 | 0.00060154 | 0.00083041 | 0.001146 | 0.0015809 | 0.0021797 | 0.0030029 | 0.0041328 | 0.0056803 | 0.0077929 | 0.010666 | 0.014551 | 0.019769 | 0.026716 | 0.035869 | 0.047783 | 0.06307 | 0.082365 | 0.10623 | 0.13503 | 0.1687 | 0.20665 | 0.24783 | 0.29106 | 0.33558 | 0.38135 | 0.42883 | 0.47826 | 0.52904 | 0.57966 | 0.62829 | 0.6735 | 0.7148 | 0.75253 | 0.78724 | 0.81914
1950 | 0.00011589 | 0.00016011 | 0.00022116 | 0.00030548 | 0.00042188 | 0.00058255 | 0.00080422 | 0.0011099 | 0.0015312 | 0.0021112 | 0.0029087 | 0.0040036 | 0.0055033 | 0.0075513 | 0.010337 | 0.014107 | 0.019172 | 0.02592 | 0.03482 | 0.046417 | 0.061317 | 0.080151 | 0.1035 | 0.13173 | 0.16484 | 0.20229 | 0.24307 | 0.28604 | 0.3304 | 0.37607 | 0.4235 | 0.47295 | 0.52382 | 0.57464 | 0.62354 | 0.66902 | 0.71055 | 0.74844 | 0.78323 | 0.81517
1975 | 0.00011228 | 0.00015511 | 0.00021426 | 0.00029596 | 0.00040874 | 0.00056441 | 0.00077919 | 0.0010754 | 0.0014836 | 0.0020457 | 0.0028187 | 0.00388 | 0.005334 | 0.0073201 | 0.010023 | 0.013681 | 0.018599 | 0.025157 | 0.033813 | 0.045103 | 0.059627 | 0.078015 | 0.10085 | 0.12852 | 0.16107 | 0.19802 | 0.2384 | 0.28108 | 0.32527 | 0.37083 | 0.4182 | 0.46763 | 0.51859 | 0.56959 | 0.61873 | 0.66447 | 0.70622 | 0.74424 | 0.7791 | 0.81108
2000 | 0.00010887 | 0.0001504 | 0.00020775 | 0.00028697 | 0.00039632 | 0.00054728 | 0.00075555 | 0.0010428 | 0.0014387 | 0.0019838 | 0.0027336 | 0.0037632 | 0.005174 | 0.0071014 | 0.0097249 | 0.013278 | 0.018057 | 0.024433 | 0.032856 | 0.043853 | 0.058016 | 0.075972 | 0.098307 | 0.12544 | 0.15744 | 0.19388 | 0.23384 | 0.27623 | 0.32022 | 0.36566 | 0.41294 | 0.46235 | 0.51336 | 0.56451 | 0.61387 | 0.65986 | 0.7018 | 0.73995 | 0.77487 | 0.80688
2025 | 0.0001056 | 0.00014589 | 0.00020153 | 0.00027837 | 0.00038446 | 0.0005309 | 0.00073296 | 0.0010116 | 0.0013958 | 0.0019247 | 0.0026523 | 0.0036515 | 0.0050208 | 0.0068922 | 0.0094399 | 0.012892 | 0.017537 | 0.023739 | 0.031937 | 0.042651 | 0.056465 | 0.074001 | 0.095851 | 0.12245 | 0.1539 | 0.18983 | 0.22937 | 0.27145 | 0.31523 | 0.36053 | 0.40771 | 0.45708 | 0.50812 | 0.5594 | 0.60897 | 0.65517 | 0.69731 | 0.73557 | 0.77054 | 0.80257
2050 | 0.00010243 | 0.0001415 | 0.00019547 | 0.00027 | 0.00037291 | 0.00051495 | 0.00071095 | 0.00098129 | 0.0013539 | 0.0018671 | 0.002573 | 0.0035427 | 0.0048717 | 0.0066883 | 0.0091623 | 0.012515 | 0.01703 | 0.023061 | 0.03104 | 0.041476 | 0.054947 | 0.072071 | 0.093442 | 0.11951 | 0.15042 | 0.18584 | 0.22495 | 0.2667 | 0.31027 | 0.35542 | 0.4025 | 0.45181 | 0.50287 | 0.55427 | 0.60402 | 0.65044 | 0.69274 | 0.73112 | 0.76612 | 0.79817
2075 | 9.934e-05 | 0.00013724 | 0.00018958 | 0.00026187 | 0.00036168 | 0.00049946 | 0.00068958 | 0.00095181 | 0.0013133 | 0.0018112 | 0.0024961 | 0.0034369 | 0.0047267 | 0.0064901 | 0.0088922 | 0.012149 | 0.016537 | 0.022401 | 0.030166 | 0.040331 | 0.053466 | 0.070185 | 0.091085 | 0.11663 | 0.147 | 0.18191 | 0.22058 | 0.26201 | 0.30534 | 0.35034 | 0.39731 | 0.44654 | 0.49762 | 0.54911 | 0.59904 | 0.64565 | 0.68812 | 0.72659 | 0.76163 | 0.79367
2100 | 9.635e-05 | 0.00013311 | 0.00018388 | 0.000254 | 0.00035081 | 0.00048445 | 0.00066887 | 0.00092325 | 0.0012739 | 0.0017569 | 0.0024215 | 0.0033345 | 0.0045862 | 0.0062979 | 0.0086303 | 0.011794 | 0.016058 | 0.02176 | 0.029316 | 0.039216 | 0.052024 | 0.068346 | 0.088783 | 0.11382 | 0.14365 | 0.17804 | 0.21627 | 0.25736 | 0.30046 | 0.3453 | 0.39214 | 0.44129 | 0.49236 | 0.54394 | 0.59402 | 0.64081 | 0.68344 | 0.72199 | 0.75705 | 0.7891
2125 | 9.3461e-05 | 0.00012912 | 0.00017837 | 0.00024639 | 0.0003403 | 0.00046994 | 0.00064885 | 0.00089564 | 0.0012359 | 0.0017045 | 0.0023494 | 0.0032354 | 0.0044503 | 0.006112 | 0.008377 | 0.01145 | 0.015594 | 0.021139 | 0.028492 | 0.038135 | 0.050623 | 0.066557 | 0.086541 | 0.11107 | 0.14037 | 0.17425 | 0.21204 | 0.25278 | 0.29564 | 0.34029 | 0.387 | 0.43606 | 0.48711 | 0.53875 | 0.58897 | 0.63594 | 0.6787 | 0.71733 | 0.75241 | 0.78445
2150 | 9.0678e-05 | 0.00012528 | 0.00017306 | 0.00023905 | 0.00033017 | 0.00045597 | 0.00062957 | 0.00086904 | 0.0011992 | 0.001654 | 0.0022798 | 0.0031399 | 0.0043193 | 0.0059328 | 0.0081326 | 0.011118 | 0.015146 | 0.020539 | 0.027696 | 0.037089 | 0.049265 | 0.064822 | 0.084362 | 0.10839 | 0.13717 | 0.17054 | 0.20788 | 0.24827 | 0.29087 | 0.33534 | 0.3819 | 0.43086 | 0.48187 | 0.53356 | 0.58391 | 0.63103 | 0.67392 | 0.71262 | 0.74771 | 0.77974
2175 | 8.8005e-05 | 0.00012158 | 0.00016796 | 0.00023201 | 0.00032045 | 0.00044254 | 0.00061105 | 0.00084349 | 0.001164 | 0.0016055 | 0.0022131 | 0.0030481 | 0.0041935 | 0.0057606 | 0.0078977 | 0.010799 | 0.014715 | 0.019962 | 0.026928 | 0.03608 | 0.047954 | 0.063144 | 0.082251 | 0.10579 | 0.13405 | 0.16691 | 0.2038 | 0.24383 | 0.28616 | 0.33044 | 0.37685 | 0.42569 | 0.47665 | 0.52837 | 0.57882 | 0.62608 | 0.6691 | 0.70786 | 0.74295 | 0.77496
2200 | 8.5447e-05 | 0.00011805 | 0.00016308 | 0.00022527 | 0.00031115 | 0.0004297 | 0.00059332 | 0.00081904 | 0.0011303 | 0.001559 | 0.0021492 | 0.0029602 | 0.0040729 | 0.0055956 | 0.0076726 | 0.010493 | 0.014302 | 0.019408 | 0.026191 | 0.035109 | 0.046692 | 0.061526 | 0.080211 | 0.10327 | 0.13102 | 0.16338 | 0.19981 | 0.23947 | 0.28153 | 0.3256 | 0.37185 | 0.42056 | 0.47145 | 0.52319 | 0.57373 | 0.62111 | 0.66424 | 0.70305 | 0.73814 | 0.77013
2225 | 8.2991e-05 | 0.00011466 | 0.00015839 | 0.0002188 | 0.00030221 | 0.00041736 | 0.0005763 | 0.00079555 | 0.0010979 | 0.0015144 | 0.0020877 | 0.0028758 | 0.0039571 | 0.005437 | 0.0074561 | 0.010199 | 0.013904 | 0.018874 | 0.02548 | 0.034173 | 0.045473 | 0.059961 | 0.078235 | 0.10083 | 0.12808 | 0.15993 | 0.19591 | 0.23519 | 0.27696 | 0.32082 | 0.36689 | 0.41546 | 0.46627 | 0.518 | 0.56861 | 0.6161 | 0.65932 | 0.69818 | 0.73326 | 0.76523
2250 | 8.0617e-05 | 0.00011138 | 0.00015386 | 0.00021255 | 0.00029357 | 0.00040544 | 0.00055984 | 0.00077285 | 0.0010666 | 0.0014713 | 0.0020284 | 0.0027942 | 0.0038451 | 0.0052837 | 0.0072468 | 0.0099145 | 0.01352 | 0.018357 | 0.024792 | 0.033264 | 0.044289 | 0.058439 | 0.076311 | 0.098446 | 0.12519 | 0.15655 | 0.19207 | 0.23097 | 0.27245 | 0.31607 | 0.36196 | 0.41039 | 0.46109 | 0.5128 | 0.56346 | 0.61104 | 0.65434 | 0.69323 | 0.72829 | 0.76023
2275 | 7.8325e-05 | 0.00010821 | 0.00014949 | 0.0002065 | 0.00028523 | 0.00039393 | 0.00054395 | 0.00075092 | 0.0010363 | 0.0014296 | 0.001971 | 0.0027153 | 0.0037368 | 0.0051354 | 0.0070443 | 0.0096392 | 0.013147 | 0.017856 | 0.024124 | 0.032384 | 0.04314 | 0.05696 | 0.074438 | 0.096122 | 0.12238 | 0.15324 | 0.18829 | 0.22681 | 0.26798 | 0.31137 | 0.35707 | 0.40533 | 0.45592 | 0.50759 | 0.55828 | 0.60594 | 0.64931 | 0.68822 | 0.72325 | 0.75515
2300 | 7.6111e-05 | 0.00010515 | 0.00014527 | 0.00020067 | 0.00027718 | 0.00038281 | 0.0005286 | 0.00072975 | 0.0010071 | 0.0013894 | 0.0019156 | 0.0026392 | 0.0036323 | 0.0049922 | 0.0068487 | 0.0093731 | 0.012787 | 0.017372 | 0.023478 | 0.03153 | 0.042025 | 0.055524 | 0.072617 | 0.093857 | 0.11963 | 0.14999 | 0.18459 | 0.22271 | 0.26357 | 0.30672 | 0.35221 | 0.40031 | 0.45077 | 0.50238 | 0.55309 | 0.6008 | 0.64423 | 0.68315 | 0.71815 | 0.75001
2325 | 7.3976e-05 | 0.0001022 | 0.00014119 | 0.00019504 | 0.00026941 | 0.00037208 | 0.00051379 | 0.00070932 | 0.00097896 | 0.0013506 | 0.0018622 | 0.0025656 | 0.0035313 | 0.0048539 | 0.0066598 | 0.0091159 | 0.012439 | 0.016903 | 0.022853 | 0.030704 | 0.040945 | 0.05413 | 0.070847 | 0.091652 | 0.11695 | 0.14682 | 0.18096 | 0.21868 | 0.25922 | 0.30213 | 0.34741 | 0.39531 | 0.44564 | 0.49717 | 0.54788 | 0.59564 | 0.63911 | 0.67804 | 0.713 | 0.74481
2350 | 7.1916e-05 | 9.9359e-05 | 0.00013726 | 0.00018962 | 0.00026191 | 0.00036173 | 0.00049951 | 0.00068961 | 0.00095178 | 0.0013131 | 0.0018106 | 0.0024947 | 0.0034339 | 0.0047205 | 0.0064775 | 0.0088677 | 0.012102 | 0.016451 | 0.022249 | 0.029904 | 0.039899 | 0.052778 | 0.069128 | 0.089507 | 0.11433 | 0.14372 | 0.17739 | 0.21471 | 0.25494 | 0.29758 | 0.34264 | 0.39036 | 0.44053 | 0.49198 | 0.54267 | 0.59046 | 0.63396 | 0.67289 | 0.7078 | 0.73956
2375 | 6.9931e-05 | 9.6616e-05 | 0.00013347 | 0.00018438 | 0.00025469 | 0.00035176 | 0.00048574 | 0.00067061 | 0.00092558 | 0.001277 | 0.0017609 | 0.0024263 | 0.00334 | 0.0045917 | 0.0063015 | 0.0086281 | 0.011778 | 0.016014 | 0.021664 | 0.02913 | 0.038885 | 0.051469 | 0.06746 | 0.087422 | 0.11178 | 0.14069 | 0.17391 | 0.21082 | 0.25072 | 0.2931 | 0.33794 | 0.38545 | 0.43546 | 0.48681 | 0.53747 | 0.58528 | 0.6288 | 0.66772 | 0.70258 | 0.73428
2400 | 6.8018e-05 | 9.3974e-05 | 0.00012982 | 0.00017934 | 0.00024773 | 0.00034214 | 0.00047247 | 0.0006523 | 0.00090034 | 0.0012422 | 0.0017129 | 0.0023604 | 0.0032494 | 0.0044676 | 0.0061319 | 0.008397 | 0.011465 | 0.015592 | 0.0211 | 0.028383 | 0.037905 | 0.0502 | 0.065843 | 0.085398 | 0.10931 | 0.13774 | 0.1705 | 0.20701 | 0.24656 | 0.28867 | 0.33328 | 0.38059 | 0.43043 | 0.48166 | 0.53228 | 0.58009 | 0.62363 | 0.66253 | 0.69734 | 0.72899
2425 | 6.6171e-05 | 9.1422e-05 | 0.0001263 | 0.00017448 | 0.000241 | 0.00033286 | 0.00045966 | 0.00063463 | 0.00087595 | 0.0012086 | 0.0016666 | 0.0022967 | 0.003162 | 0.0043477 | 0.0059679 | 0.0081737 | 0.011162 | 0.015183 | 0.020554 | 0.027659 | 0.036955 | 0.048969 | 0.064272 | 0.083427 | 0.10689 | 0.13486 | 0.16716 | 0.20326 | 0.24248 | 0.28431 | 0.32868 | 0.37577 | 0.42542 | 0.47653 | 0.52709 | 0.5749 | 0.61844 | 0.65732 | 0.69207 | 0.72366
2450 | 6.4383e-05 | 8.8952e-05 | 0.00012289 | 0.00016976 | 0.0002345 | 0.00032388 | 0.00044726 | 0.00061751 | 0.00085235 | 0.001176 | 0.0016218 | 0.002235 | 0.0030773 | 0.0042316 | 0.0058091 | 0.0079572 | 0.010868 | 0.014787 | 0.020024 | 0.026955 | 0.036032 | 0.047772 | 0.062741 | 0.081506 | 0.10453 | 0.13203 | 0.16388 | 0.19957 | 0.23844 | 0.27999 | 0.32411 | 0.37098 | 0.42044 | 0.47141 | 0.52189 | 0.56968 | 0.61321 | 0.65206 | 0.68675 | 0.71827
2475 | 6.2653e-05 | 8.6562e-05 | 0.00011959 | 0.0001652 | 0.0002282 | 0.00031518 | 0.00043525 | 0.00060095 | 0.0008295 | 0.0011445 | 0.0015784 | 0.0021754 | 0.0029953 | 0.0041191 | 0.0056553 | 0.0077476 | 0.010584 | 0.014404 | 0.01951 | 0.026273 | 0.035135 | 0.046608 | 0.061252 | 0.079633 | 0.10222 | 0.12927 | 0.16066 | 0.19594 | 0.23446 | 0.27572 | 0.31959 | 0.36623 | 0.41548 | 0.46629 | 0.51669 | 0.56444 | 0.60795 | 0.64676 | 0.68138 | 0.71284
2500 | 6.0979e-05 | 8.425e-05 | 0.00011639 | 0.00016079 | 0.00022211 | 0.00030677 | 0.00042364 | 0.00058493 | 0.0008074 | 0.0011141 | 0.0015365 | 0.0021176 | 0.0029159 | 0.0040103 | 0.0055064 | 0.0075446 | 0.010308 | 0.014032 | 0.019012 | 0.025611 | 0.034265 | 0.045477 | 0.059803 | 0.077809 | 0.099975 | 0.12657 | 0.15751 | 0.19237 | 0.23054 | 0.2715 | 0.31512 | 0.36152 | 0.41056 | 0.4612 | 0.51149 | 0.55919 | 0.60267 | 0.64143 | 0.67598 | 0.70736
2525 | 5.9361e-05 | 8.2015e-05 | 0.0001133 | 0.00015653 | 0.00021622 | 0.00029864 | 0.00041242 | 0.00056943 | 0.00078603 | 0.0010846 | 0.0014959 | 0.0020618 | 0.0028392 | 0.003905 | 0.0053624 | 0.0073482 | 0.010041 | 0.013672 | 0.018529 | 0.024969 | 0.03342 | 0.044378 | 0.058394 | 0.076032 | 0.097781 | 0.12392 | 0.15442 | 0.18887 | 0.22668 | 0.26734 | 0.31069 | 0.35685 | 0.40566 | 0.45612 | 0.5063 | 0.55394 | 0.59738 | 0.63608 | 0.67055 | 0.70186
2550 | 5.7798e-05 | 7.9855e-05 | 0.00011032 | 0.00015241 | 0.00021052 | 0.00029078 | 0.00040157 | 0.00055446 | 0.00076537 | 0.0010561 | 0.0014567 | 0.0020078 | 0.0027649 | 0.0038032 | 0.0052231 | 0.0071582 | 0.0097833 | 0.013323 | 0.018061 | 0.024347 | 0.032601 | 0.043312 | 0.057025 | 0.074303 | 0.095642 | 0.12134 | 0.15139 | 0.18543 | 0.22288 | 0.26323 | 0.30632 | 0.35222 | 0.4008 | 0.45108 | 0.50112 | 0.54869 | 0.59208 | 0.63072 | 0.66511 | 0.69634
2575 | 5.6287e-05 | 7.7768e-05 | 0.00010744 | 0.00014842 | 0.00020503 | 0.00028319 | 0.00039108 | 0.00053999 | 0.00074541 | 0.0010286 | 0.0014187 | 0.0019556 | 0.0026932 | 0.0037048 | 0.0050884 | 0.0069745 | 0.0095337 | 0.012986 | 0.017609 | 0.023745 | 0.031807 | 0.042278 | 0.055695 | 0.072621 | 0.093558 | 0.11882 | 0.14843 | 0.18205 | 0.21914 | 0.25918 | 0.302 | 0.34764 | 0.39598 | 0.44606 | 0.49596 | 0.54345 | 0.58678 | 0.62535 | 0.65966 | 0.69081
2600 | 5.4828e-05 | 7.5753e-05 | 0.00010465 | 0.00014458 | 0.00019971 | 0.00027585 | 0.00038096 | 0.00052602 | 0.00072614 | 0.001002 | 0.0013821 | 0.0019052 | 0.002624 | 0.0036098 | 0.0049583 | 0.0067969 | 0.0092924 | 0.01266 | 0.017171 | 0.023162 | 0.031038 | 0.041274 | 0.054405 | 0.070987 | 0.091529 | 0.11637 | 0.14554 | 0.17874 | 0.21546 | 0.2552 | 0.29773 | 0.34311 | 0.39121 | 0.44107 | 0.49083 | 0.53822 | 0.58148 | 0.61999 | 0.65421 | 0.68528
2625 | 5.3417e-05 | 7.3802e-05 | 0.00010196 | 0.00014086 | 0.00019458 | 0.00026876 | 0.00037117 | 0.0005125 | 0.00070749 | 0.00097632 | 0.0013467 | 0.0018564 | 0.0025569 | 0.0035177 | 0.0048323 | 0.0066249 | 0.0090586 | 0.012344 | 0.016746 | 0.022596 | 0.030291 | 0.0403 | 0.053149 | 0.069396 | 0.089551 | 0.11396 | 0.1427 | 0.1755 | 0.21185 | 0.25126 | 0.29351 | 0.33863 | 0.38647 | 0.43612 | 0.48572 | 0.533 | 0.57619 | 0.61461 | 0.64874 | 0.67973
2650 | 5.2048e-05 | 7.1912e-05 | 9.9348e-05 | 0.00013725 | 0.00018959 | 0.00026188 | 0.00036167 | 0.00049939 | 0.0006894 | 0.00095138 | 0.0013123 | 0.0018091 | 0.0024918 | 0.0034285 | 0.0047101 | 0.006458 | 0.0088317 | 0.012037 | 0.016334 | 0.022046 | 0.029565 | 0.039351 | 0.051926 | 0.067843 | 0.087618 | 0.11162 | 0.13992 | 0.17231 | 0.20828 | 0.24738 | 0.28934 | 0.33418 | 0.38176 | 0.43118 | 0.48061 | 0.52777 | 0.57088 | 0.60922 | 0.64326 | 0.67416
2675 | 5.0721e-05 | 7.0079e-05 | 9.6816e-05 | 0.00013375 | 0.00018476 | 0.00025521 | 0.00035246 | 0.00048668 | 0.00067186 | 0.0009272 | 0.001279 | 0.0017632 | 0.0024288 | 0.0033419 | 0.0045915 | 0.0062961 | 0.0086115 | 0.011739 | 0.015933 | 0.021512 | 0.028859 | 0.038428 | 0.050735 | 0.06633 | 0.085731 | 0.10932 | 0.1372 | 0.16917 | 0.20478 | 0.24354 | 0.28521 | 0.32978 | 0.37709 | 0.42627 | 0.47551 | 0.52255 | 0.56556 | 0.60381 | 0.63775 | 0.66856
2700 | 4.9436e-05 | 6.8302e-05 | 9.4362e-05 | 0.00013036 | 0.00018008 | 0.00024874 | 0.00034353 | 0.00047436 | 0.00065487 | 0.00090376 | 0.0012467 | 0.0017188 | 0.0023676 | 0.0032579 | 0.0044765 | 0.0061391 | 0.0083979 | 0.01145 | 0.015544 | 0.020993 | 0.028173 | 0.03753 | 0.049576 | 0.064855 | 0.083889 | 0.10707 | 0.13453 | 0.16609 | 0.20132 | 0.23976 | 0.28113 | 0.32541 | 0.37245 | 0.42139 | 0.47043 | 0.51733 | 0.56023 | 0.59839 | 0.63223 | 0.66295
2725 | 4.819e-05 | 6.6582e-05 | 9.1986e-05 | 0.00012708 | 0.00017555 | 0.00024248 | 0.00033489 | 0.00046243 | 0.00063841 | 0.00088106 | 0.0012154 | 0.0016757 | 0.0023084 | 0.0031766 | 0.0043651 | 0.0059869 | 0.0081908 | 0.011169 | 0.015167 | 0.020489 | 0.027506 | 0.036658 | 0.048447 | 0.063418 | 0.082092 | 0.10487 | 0.13191 | 0.16306 | 0.19792 | 0.23603 | 0.2771 | 0.32109 | 0.36785 | 0.41654 | 0.46538 | 0.51212 | 0.55491 | 0.59297 | 0.6267 | 0.65733
2750 | 4.6985e-05 | 6.4916e-05 | 8.9685e-05 | 0.0001239 | 0.00017116 | 0.00023642 | 0.00032652 | 0.00045088 | 0.00062246 | 0.00085907 | 0.0011851 | 0.001634 | 0.002251 | 0.0030978 | 0.0042572 | 0.0058394 | 0.00799 | 0.010897 | 0.014801 | 0.02 | 0.026859 | 0.03581 | 0.04735 | 0.062018 | 0.08034 | 0.10273 | 0.12935 | 0.1601 | 0.19458 | 0.23235 | 0.27312 | 0.31682 | 0.36329 | 0.41172 | 0.46034 | 0.50693 | 0.5496 | 0.58755 | 0.62118 | 0.65172
2775 | 4.5818e-05 | 6.3304e-05 | 8.7457e-05 | 0.00012083 | 0.00016691 | 0.00023055 | 0.00031842 | 0.00043969 | 0.00060703 | 0.00083779 | 0.0011558 | 0.0015936 | 0.0021955 | 0.0030215 | 0.0041526 | 0.0056966 | 0.0077956 | 0.010634 | 0.014446 | 0.019526 | 0.02623 | 0.034986 | 0.046283 | 0.060657 | 0.078632 | 0.10063 | 0.12685 | 0.15719 | 0.1913 | 0.22873 | 0.26919 | 0.3126 | 0.35878 | 0.40694 | 0.45534 | 0.50176 | 0.54431 | 0.58215 | 0.61567 | 0.64611
2800 | 4.4688e-05 | 6.1744e-05 | 8.5303e-05 | 0.00011785 | 0.0001628 | 0.00022487 | 0.00031058 | 0.00042887 | 0.0005921 | 0.0008172 | 0.0011274 | 0.0015545 | 0.0021417 | 0.0029477 | 0.0040515 | 0.0055583 | 0.0076073 | 0.010379 | 0.014102 | 0.019066 | 0.025621 | 0.034187 | 0.045247 | 0.059332 | 0.076969 | 0.098588 | 0.1244 | 0.15434 | 0.18807 | 0.22517 | 0.26532 | 0.30843 | 0.35431 | 0.4022 | 0.45038 | 0.49662 | 0.53904 | 0.57676 | 0.61017 | 0.64051
2825 | 4.3591e-05 | 6.0229e-05 | 8.3209e-05 | 0.00011496 | 0.0001588 | 0.00021936 | 0.00030296 | 0.00041836 | 0.0005776 | 0.00079719 | 0.0010998 | 0.0015165 | 0.0020894 | 0.0028759 | 0.0039531 | 0.0054239 | 0.0074242 | 0.01013 | 0.013768 | 0.018619 | 0.025028 | 0.033408 | 0.044236 | 0.05804 | 0.075345 | 0.096589 | 0.12201 | 0.15155 | 0.1849 | 0.22166 | 0.2615 | 0.3043 | 0.34989 | 0.39749 | 0.44544 | 0.49151 | 0.53378 | 0.57139 | 0.60468 | 0.63493
2850 | 4.2522e-05 | 5.8752e-05 | 8.1169e-05 | 0.00011214 | 0.00015491 | 0.00021398 | 0.00029554 | 0.00040811 | 0.00056346 | 0.00077769 | 0.0010729 | 0.0014795 | 0.0020385 | 0.002806 | 0.0038572 | 0.0052928 | 0.0072456 | 0.0098883 | 0.013442 | 0.018182 | 0.024449 | 0.032647 | 0.043249 | 0.056776 | 0.073755 | 0.094631 | 0.11965 | 0.1488 | 0.18178 | 0.21819 | 0.25772 | 0.30022 | 0.34551 | 0.39283 | 0.44053 | 0.48641 | 0.52854 | 0.56602 | 0.5992 | 0.62935
2875 | 4.1483e-05 | 5.7315e-05 | 7.9185e-05 | 0.0001094 | 0.00015113 | 0.00020875 | 0.00028832 | 0.00039815 | 0.00054971 | 0.00075872 | 0.0010468 | 0.0014435 | 0.001989 | 0.002738 | 0.003764 | 0.0051653 | 0.0070719 | 0.0096527 | 0.013124 | 0.017757 | 0.023884 | 0.031905 | 0.042286 | 0.055542 | 0.0722 | 0.092713 | 0.11735 | 0.1461 | 0.1787 | 0.21477 | 0.25398 | 0.29618 | 0.34116 | 0.38819 | 0.43565 | 0.48133 | 0.52331 | 0.56066 | 0.59372 | 0.62377
2900 | 4.0474e-05 | 5.5922e-05 | 7.726e-05 | 0.00010674 | 0.00014745 | 0.00020368 | 0.00028132 | 0.00038848 | 0.00053637 | 0.00074033 | 0.0010214 | 0.0014085 | 0.0019409 | 0.0026719 | 0.0036734 | 0.0050415 | 0.0069032 | 0.0094239 | 0.012815 | 0.017343 | 0.023335 | 0.031184 | 0.041347 | 0.054339 | 0.070683 | 0.090839 | 0.11509 | 0.14345 | 0.17568 | 0.2114 | 0.25029 | 0.29218 | 0.33685 | 0.38359 | 0.43079 | 0.47627 | 0.51809 | 0.55531 | 0.58825 | 0.61819
2925 | 3.9499e-05 | 5.4574e-05 | 7.5398e-05 | 0.00010417 | 0.0001439 | 0.00019878 | 0.00027454 | 0.00037913 | 0.00052346 | 0.00072252 | 0.00099689 | 0.0013747 | 0.0018944 | 0.002608 | 0.0035858 | 0.0049217 | 0.0067399 | 0.0092023 | 0.012516 | 0.016943 | 0.022803 | 0.030483 | 0.040435 | 0.053168 | 0.069205 | 0.08901 | 0.11288 | 0.14085 | 0.17271 | 0.20809 | 0.24665 | 0.28823 | 0.33259 | 0.37902 | 0.42596 | 0.47122 | 0.51288 | 0.54996 | 0.58278 | 0.61262
2950 | 3.8558e-05 | 5.3274e-05 | 7.3601e-05 | 0.00010169 | 0.00014047 | 0.00019404 | 0.00026801 | 0.00037011 | 0.00051101 | 0.00070534 | 0.00097321 | 0.0013421 | 0.0018495 | 0.0025463 | 0.0035012 | 0.0048059 | 0.0065821 | 0.0089881 | 0.012227 | 0.016555 | 0.022287 | 0.029804 | 0.039551 | 0.052031 | 0.067767 | 0.087226 | 0.11072 | 0.13831 | 0.16979 | 0.20482 | 0.24306 | 0.28432 | 0.32836 | 0.37449 | 0.42115 | 0.4662 | 0.50768 | 0.54462 | 0.57732 | 0.60705
2975 | 3.7652e-05 | 5.2023e-05 | 7.1874e-05 | 9.9299e-05 | 0.00013718 | 0.00018949 | 0.00026172 | 0.00036143 | 0.00049903 | 0.00068882 | 0.00095043 | 0.0013107 | 0.0018063 | 0.002487 | 0.0034198 | 0.0046945 | 0.0064301 | 0.0087817 | 0.011948 | 0.016181 | 0.021789 | 0.029147 | 0.038695 | 0.050929 | 0.06637 | 0.085491 | 0.10861 | 0.13582 | 0.16693 | 0.2016 | 0.23952 | 0.28045 | 0.32418 | 0.36999 | 0.41637 | 0.46119 | 0.50249 | 0.53929 | 0.57186 | 0.60148
3000 | 3.6785e-05 | 5.0825e-05 | 7.0218e-05 | 9.7011e-05 | 0.00013402 | 0.00018512 | 0.00025569 | 0.00035311 | 0.00048755 | 0.00067298 | 0.00092858 | 0.0012806 | 0.0017649 | 0.0024301 | 0.0033417 | 0.0045876 | 0.0062843 | 0.0085835 | 0.01168 | 0.015821 | 0.02131 | 0.028515 | 0.037869 | 0.049863 | 0.065017 | 0.083805 | 0.10656 | 0.13338 | 0.16412 | 0.19844 | 0.23603 | 0.27664 | 0.32004 | 0.36553 | 0.41162 | 0.4562 | 0.49732 | 0.53396 | 0.5664 | 0.59591

## 120
120 | 0.01 | 0.013818 | 0.019093 | 0.026383 | 0.036455 | 0.050373 | 0.069604 | 0.096177 | 0.1329 | 0.18363 | 0.25374 | 0.35061 | 0.48447 | 0.66943 | 0.92501 | 1.2782 | 1.7661 | 2.4404 | 3.3721 | 4.6595 | 6.4384 | 8.8965 | 12.293 | 16.9862 | 23.4712 | 32.4321 | 44.814 | 61.9232 | 85.5642 | 118.231 | 163.3692 | 225.7404 | 311.9236 | 431.0099 | 595.561 | 822.9344 | 1137.1146 | 1571.2426 | 2171.1121 | 3000
450 | 0.0022568 | 0.0031076 | 0.0042742 | 0.0058707 | 0.0080487 | 0.011004 | 0.014986 | 0.020306 | 0.027329 | 0.036463 | 0.048121 | 0.062673 | 0.080387 | 0.1014 | 0.12576 | 0.15346 | 0.18442 | 0.21832 | 0.25435 | 0.29118 | 0.32736 | 0.36179 | 0.3942 | 0.42503 | 0.45505 | 0.48495 | 0.51517 | 0.54583 | 0.57694 | 0.60848 | 0.64049 | 0.67293 | 0.70562 | 0.73825 | 0.77046 | 0.8018 | 0.83187 | 0.86024 | 0.88646 | 0.90998
475 | 0.0020476 | 0.0028202 | 0.0038808 | 0.005333 | 0.0073162 | 0.010013 | 0.013658 | 0.018544 | 0.025025 | 0.033506 | 0.044419 | 0.058176 | 0.075119 | 0.095484 | 0.11941 | 0.14695 | 0.17808 | 0.21253 | 0.24951 | 0.28769 | 0.32543 | 0.36144 | 0.3952 | 0.42708 | 0.45788 | 0.48836 | 0.51901 | 0.55002 | 0.58145 | 0.61338 | 0.64584 | 0.67878 | 0.71198 | 0.74511 | 0.77771 | 0.80932 | 0.83939 | 0.86737 | 0.89268 | 0.91468
500 | 0.0018677 | 0.0025731 | 0.0035417 | 0.0048697 | 0.0066847 | 0.009158 | 0.012507 | 0.017011 | 0.023009 | 0.030901 | 0.041125 | 0.054123 | 0.070294 | 0.089955 | 0.11332 | 0.14053 | 0.17161 | 0.20633 | 0.24398 | 0.28322 | 0.32234 | 0.35981 | 0.3949 | 0.42784 | 0.45941 | 0.49046 | 0.52152 | 0.55283 | 0.58458 | 0.61687 | 0.64974 | 0.6831 | 0.7167 | 0.75016 | 0.78302 | 0.8147 | 0.84456 | 0.87192 | 0.89611 | 0.91652
525 | 0.001711 | 0.0023578 | 0.0032465 | 0.0044654 | 0.0061332 | 0.0084083 | 0.011496 | 0.015659 | 0.021223 | 0.028577 | 0.03816 | 0.050433 | 0.065838 | 0.084754 | 0.10747 | 0.1342 | 0.16502 | 0.19978 | 0.23782 | 0.27787 | 0.31814 | 0.35696 | 0.39334 | 0.42734 | 0.45971 | 0.49133 | 0.5228 | 0.55446 | 0.58656 | 0.61924 | 0.65254 | 0.68633 | 0.72033 | 0.75414 | 0.78721 | 0.81887 | 0.84837 | 0.87492 | 0.89782 | 0.91661
550 | 0.0015734 | 0.0021685 | 0.0029865 | 0.0041095 | 0.0056471 | 0.0077464 | 0.010601 | 0.014458 | 0.019629 | 0.02649 | 0.035477 | 0.04706 | 0.061712 | 0.079861 | 0.10186 | 0.12799 | 0.15839 | 0.19297 | 0.23116 | 0.27175 | 0.31296 | 0.35296 | 0.39056 | 0.42559 | 0.45874 | 0.4909 | 0.52278 | 0.55478 | 0.58722 | 0.62028 | 0.65397 | 0.68815 | 0.7225 | 0.75657 | 0.78976 | 0.82131 | 0.85035 | 0.87602 | 0.89765 | 0.915
575 | 0.0014521 | 0.0020017 | 0.0027574 | 0.0037953 | 0.0052174 | 0.0071612 | 0.0098075 | 0.013391 | 0.018207 | 0.02462 | 0.033056 | 0.04399 | 0.057912 | 0.075291 | 0.096537 | 0.12198 | 0.15182 | 0.18605 | 0.22418 | 0.26509 | 0.30703 | 0.34808 | 0.38682 | 0.42288 | 0.45682 | 0.48956 | 0.52191 | 0.5542 | 0.58691 | 0.62022 | 0.65439 | 0.68908 | 0.72385 | 0.75821 | 0.79147 | 0.82274 | 0.85101 | 0.87573 | 0.89645 | 0.91247
600 | 0.0013428 | 0.0018514 | 0.0025509 | 0.003512 | 0.0048301 | 0.0066326 | 0.0090903 | 0.012424 | 0.016916 | 0.022914 | 0.030835 | 0.041154 | 0.054373 | 0.07099 | 0.091461 | 0.11617 | 0.14537 | 0.17913 | 0.21705 | 0.25811 | 0.3006 | 0.34255 | 0.38235 | 0.4194 | 0.45411 | 0.48742 | 0.52018 | 0.55297 | 0.58619 | 0.62005 | 0.65455 | 0.68949 | 0.72449 | 0.75902 | 0.7923 | 0.8234 | 0.85127 | 0.87505 | 0.89433 | 0.90936
625 | 0.0012456 | 0.0017176 | 0.002367 | 0.0032596 | 0.0044844 | 0.0061606 | 0.0084482 | 0.011557 | 0.015753 | 0.021371 | 0.028818 | 0.038559 | 0.051105 | 0.066976 | 0.086661 | 0.11059 | 0.13908 | 0.17225 | 0.20981 | 0.25083 | 0.2937 | 0.3364 | 0.37717 | 0.41518 | 0.45066 | 0.48455 | 0.51776 | 0.55097 | 0.5846 | 0.61889 | 0.65372 | 0.68892 | 0.72412 | 0.75877 | 0.79205 | 0.82295 | 0.8504 | 0.87337 | 0.89165 | 0.90591
650 | 0.0011582 | 0.0015973 | 0.0022016 | 0.0030325 | 0.0041731 | 0.0057355 | 0.0078691 | 0.010772 | 0.014699 | 0.019969 | 0.026974 | 0.036175 | 0.048081 | 0.063226 | 0.08213 | 0.10526 | 0.13299 | 0.16549 | 0.20256 | 0.24341 | 0.28649 | 0.32979 | 0.37142 | 0.41032 | 0.44656 | 0.48102 | 0.51468 | 0.54828 | 0.58227 | 0.61689 | 0.65214 | 0.68777 | 0.72335 | 0.75822 | 0.79147 | 0.82201 | 0.84874 | 0.87092 | 0.88854 | 0.90233
675 | 0.0010794 | 0.0014888 | 0.0020524 | 0.0028275 | 0.0038919 | 0.005351 | 0.0073453 | 0.010062 | 0.013742 | 0.018691 | 0.025289 | 0.033984 | 0.045284 | 0.059733 | 0.07787 | 0.1002 | 0.12713 | 0.15891 | 0.19543 | 0.23597 | 0.27913 | 0.32291 | 0.36532 | 0.40509 | 0.4421 | 0.47715 | 0.51128 | 0.5453 | 0.57969 | 0.6147 | 0.65032 | 0.68629 | 0.72215 | 0.75718 | 0.79039 | 0.82064 | 0.84683 | 0.86837 | 0.88542 | 0.89894
700 | 0.0010081 | 0.0013906 | 0.0019172 | 0.0026418 | 0.0036372 | 0.0050024 | 0.0068698 | 0.0094156 | 0.01287 | 0.017525 | 0.023745 | 0.031967 | 0.042696 | 0.056476 | 0.073866 | 0.095397 | 0.12152 | 0.15254 | 0.18842 | 0.22857 | 0.27168 | 0.31582 | 0.35891 | 0.3995 | 0.43727 | 0.47292 | 0.50753 | 0.54197 | 0.57675 | 0.61213 | 0.64811 | 0.68441 | 0.72051 | 0.75566 | 0.78883 | 0.81882 | 0.84458 | 0.86562 | 0.88231 | 0.89577
725 | 0.00094339 | 0.0013014 | 0.0017946 | 0.0024732 | 0.0034058 | 0.0046854 | 0.006437 | 0.008827 | 0.012074 | 0.016458 | 0.022328 | 0.03011 | 0.0403 | 0.053443 | 0.070111 | 0.090856 | 0.11617 | 0.1464 | 0.18159 | 0.22126 | 0.26423 | 0.30861 | 0.35229 | 0.39365 | 0.43217 | 0.46843 | 0.50353 | 0.53837 | 0.57354 | 0.60929 | 0.64562 | 0.68223 | 0.71858 | 0.75385 | 0.78696 | 0.81672 | 0.84212 | 0.8628 | 0.87931 | 0.89289
750 | 0.00088453 | 0.0012203 | 0.001683 | 0.0023198 | 0.0031951 | 0.0043966 | 0.0060423 | 0.0082894 | 0.011347 | 0.015479 | 0.021025 | 0.028397 | 0.038079 | 0.050617 | 0.066588 | 0.086565 | 0.11107 | 0.14049 | 0.17496 | 0.21409 | 0.25681 | 0.30133 | 0.34552 | 0.38759 | 0.42683 | 0.46371 | 0.49929 | 0.53455 | 0.5701 | 0.60622 | 0.64288 | 0.67978 | 0.71635 | 0.75173 | 0.7848 | 0.81438 | 0.83951 | 0.85998 | 0.87648 | 0.89034
775 | 0.00083085 | 0.0011464 | 0.0015812 | 0.0021797 | 0.0030028 | 0.004133 | 0.0056815 | 0.007798 | 0.010679 | 0.014581 | 0.019826 | 0.026815 | 0.036021 | 0.047984 | 0.063287 | 0.082516 | 0.10622 | 0.13484 | 0.16855 | 0.20708 | 0.24948 | 0.29405 | 0.33865 | 0.38138 | 0.42134 | 0.45884 | 0.49491 | 0.53058 | 0.56651 | 0.60297 | 0.63997 | 0.67716 | 0.71395 | 0.74943 | 0.78248 | 0.81191 | 0.83687 | 0.85725 | 0.87388 | 0.88814
800 | 0.00078177 | 0.0010788 | 0.001488 | 0.0020516 | 0.0028268 | 0.0038915 | 0.005351 | 0.0073473 | 0.010067 | 0.013755 | 0.018721 | 0.025352 | 0.034111 | 0.04553 | 0.060193 | 0.078699 | 0.10162 | 0.12942 | 0.16237 | 0.20026 | 0.24227 | 0.2868 | 0.33173 | 0.37506 | 0.41571 | 0.45384 | 0.49041 | 0.52649 | 0.56279 | 0.59961 | 0.63693 | 0.67441 | 0.7114 | 0.74699 | 0.78003 | 0.80937 | 0.83424 | 0.85466 | 0.87154 | 0.8863
825 | 0.00073679 | 0.0010168 | 0.0014026 | 0.0019341 | 0.0026653 | 0.0036699 | 0.0050478 | 0.0069332 | 0.0095042 | 0.012995 | 0.017702 | 0.024 | 0.032339 | 0.043245 | 0.057299 | 0.075107 | 0.097262 | 0.12427 | 0.15643 | 0.19366 | 0.23523 | 0.27964 | 0.32482 | 0.36871 | 0.41003 | 0.44878 | 0.48586 | 0.52237 | 0.55905 | 0.59623 | 0.63389 | 0.67165 | 0.70885 | 0.74454 | 0.77759 | 0.80689 | 0.83174 | 0.85229 | 0.86952 | 0.88484
850 | 0.00069546 | 0.00095982 | 0.0013241 | 0.0018261 | 0.0025168 | 0.0034661 | 0.0047686 | 0.0065517 | 0.0089854 | 0.012293 | 0.01676 | 0.022746 | 0.030692 | 0.041112 | 0.054585 | 0.071722 | 0.093131 | 0.11935 | 0.15073 | 0.18726 | 0.22834 | 0.27257 | 0.31793 | 0.3623 | 0.40427 | 0.44364 | 0.48124 | 0.51817 | 0.55523 | 0.59277 | 0.63076 | 0.6688 | 0.70621 | 0.74201 | 0.77509 | 0.80439 | 0.82931 | 0.85008 | 0.86773 | 0.88367
875 | 0.0006574 | 0.00090735 | 0.0012518 | 0.0017266 | 0.00238 | 0.0032782 | 0.0045111 | 0.0061998 | 0.0085059 | 0.011644 | 0.015886 | 0.021582 | 0.029158 | 0.039118 | 0.052037 | 0.06853 | 0.089214 | 0.11465 | 0.14525 | 0.18107 | 0.2216 | 0.26558 | 0.31105 | 0.35585 | 0.39841 | 0.43839 | 0.47651 | 0.51386 | 0.5513 | 0.58919 | 0.6275 | 0.66582 | 0.70343 | 0.73935 | 0.77249 | 0.80185 | 0.82691 | 0.84797 | 0.86612 | 0.88271
900 | 0.00062227 | 0.00085891 | 0.0011851 | 0.0016347 | 0.0022536 | 0.0031046 | 0.0042731 | 0.0058743 | 0.0080623 | 0.011042 | 0.015075 | 0.020499 | 0.027726 | 0.037253 | 0.049644 | 0.065517 | 0.085498 | 0.11017 | 0.13999 | 0.17508 | 0.21504 | 0.25871 | 0.30421 | 0.34937 | 0.3925 | 0.43307 | 0.4717 | 0.50948 | 0.54728 | 0.58552 | 0.62415 | 0.66275 | 0.70057 | 0.73663 | 0.76986 | 0.79932 | 0.82458 | 0.84601 | 0.86471 | 0.88198
925 | 0.00058978 | 0.00081411 | 0.0011234 | 0.0015497 | 0.0021366 | 0.0029439 | 0.0040526 | 0.0055726 | 0.0076509 | 0.010482 | 0.014321 | 0.01949 | 0.02639 | 0.035505 | 0.047395 | 0.062672 | 0.081973 | 0.1059 | 0.13494 | 0.1693 | 0.20864 | 0.25195 | 0.29742 | 0.34288 | 0.38653 | 0.42768 | 0.46682 | 0.50502 | 0.54321 | 0.5818 | 0.62076 | 0.65964 | 0.69767 | 0.73389 | 0.76724 | 0.79685 | 0.82237 | 0.84422 | 0.86351 | 0.88146
950 | 0.00055966 | 0.00077257 | 0.0010661 | 0.0014708 | 0.0020281 | 0.0027947 | 0.003848 | 0.0052925 | 0.0072687 | 0.0099624 | 0.013619 | 0.018548 | 0.02514 | 0.033867 | 0.045278 | 0.059985 | 0.078629 | 0.10183 | 0.1301 | 0.16371 | 0.20243 | 0.24532 | 0.29069 | 0.33639 | 0.38052 | 0.42223 | 0.46188 | 0.50051 | 0.53907 | 0.57801 | 0.6173 | 0.65647 | 0.69474 | 0.73113 | 0.76462 | 0.79443 | 0.82025 | 0.84257 | 0.86247 | 0.88113
975 | 0.00053155 | 0.0007338 | 0.0010127 | 0.0013972 | 0.0019267 | 0.0026555 | 0.0036569 | 0.0050307 | 0.0069112 | 0.009476 | 0.012961 | 0.017665 | 0.023966 | 0.032323 | 0.043279 | 0.057438 | 0.075445 | 0.097936 | 0.12545 | 0.15831 | 0.19638 | 0.23882 | 0.28405 | 0.32993 | 0.3745 | 0.41674 | 0.45689 | 0.49595 | 0.53489 | 0.57418 | 0.61381 | 0.65328 | 0.69179 | 0.72836 | 0.76203 | 0.79206 | 0.81824 | 0.84105 | 0.86158 | 0.88094
1000 | 0.00050568 | 0.00069811 | 0.0009635 | 0.0013294 | 0.0018334 | 0.0025272 | 0.0034808 | 0.0047893 | 0.0065812 | 0.0090269 | 0.012353 | 0.016847 | 0.022875 | 0.030886 | 0.041411 | 0.055049 | 0.072446 | 0.094248 | 0.12102 | 0.15313 | 0.19053 | 0.23248 | 0.27749 | 0.32349 | 0.36844 | 0.41119 | 0.45183 | 0.49131 | 0.53062 | 0.57027 | 0.61023 | 0.65001 | 0.68878 | 0.72557 | 0.75945 | 0.78974 | 0.8163 | 0.83964 | 0.86081 | 0.88085
1025 | 0.00048173 | 0.00066507 | 0.00091796 | 0.0012666 | 0.001747 | 0.0024083 | 0.0033176 | 0.0045656 | 0.0062752 | 0.0086101 | 0.011787 | 0.016085 | 0.021858 | 0.029543 | 0.039659 | 0.0528 | 0.06961 | 0.090743 | 0.11679 | 0.14816 | 0.18486 | 0.22628 | 0.27103 | 0.31707 | 0.36234 | 0.40556 | 0.44668 | 0.48658 | 0.52626 | 0.56626 | 0.60656 | 0.64665 | 0.6857 | 0.72273 | 0.75684 | 0.78744 | 0.81441 | 0.83829 | 0.8601 | 0.88083
1050 | 0.00045901 | 0.00063373 | 0.00087474 | 0.0012071 | 0.001665 | 0.0022955 | 0.0031626 | 0.0043532 | 0.0059846 | 0.0082138 | 0.011249 | 0.01536 | 0.020889 | 0.02826 | 0.037982 | 0.050642 | 0.066882 | 0.08736 | 0.11269 | 0.14331 | 0.17932 | 0.22019 | 0.26462 | 0.31066 | 0.35622 | 0.39988 | 0.44147 | 0.48178 | 0.52182 | 0.56217 | 0.60282 | 0.64324 | 0.68257 | 0.71986 | 0.75424 | 0.78515 | 0.81256 | 0.837 | 0.85945 | 0.88082
1075 | 0.00043761 | 0.00060422 | 0.00083404 | 0.001151 | 0.0015878 | 0.0021892 | 0.0030165 | 0.0041528 | 0.0057104 | 0.00784 | 0.010741 | 0.014674 | 0.01997 | 0.027042 | 0.036388 | 0.048585 | 0.064272 | 0.084113 | 0.10874 | 0.13862 | 0.17392 | 0.21421 | 0.2583 | 0.30429 | 0.35008 | 0.39416 | 0.4362 | 0.47691 | 0.51732 | 0.55801 | 0.599 | 0.63975 | 0.67939 | 0.71695 | 0.75162 | 0.78288 | 0.81073 | 0.83574 | 0.85882 | 0.88081
1100 | 0.00041764 | 0.00057667 | 0.00079605 | 0.0010986 | 0.0015156 | 0.0020899 | 0.0028801 | 0.0039656 | 0.0054541 | 0.0074902 | 0.010265 | 0.014031 | 0.019108 | 0.025897 | 0.034885 | 0.046639 | 0.061795 | 0.081019 | 0.10495 | 0.13411 | 0.1687 | 0.20839 | 0.25208 | 0.29797 | 0.34395 | 0.3884 | 0.43086 | 0.47197 | 0.51273 | 0.55377 | 0.5951 | 0.63618 | 0.67614 | 0.71401 | 0.74898 | 0.78061 | 0.80892 | 0.83448 | 0.85818 | 0.88079
1125 | 0.00039899 | 0.00055093 | 0.00076055 | 0.0010497 | 0.0014482 | 0.0019972 | 0.0027525 | 0.0037905 | 0.0052143 | 0.0071627 | 0.0098196 | 0.013428 | 0.018298 | 0.024819 | 0.033466 | 0.044798 | 0.059444 | 0.07807 | 0.10133 | 0.12977 | 0.16364 | 0.20271 | 0.24597 | 0.2917 | 0.33781 | 0.38259 | 0.42546 | 0.46695 | 0.50805 | 0.54943 | 0.5911 | 0.63254 | 0.67284 | 0.71103 | 0.74634 | 0.77835 | 0.80713 | 0.83325 | 0.85756 | 0.88075
1150 | 0.00038144 | 0.00052671 | 0.00072714 | 0.0010036 | 0.0013847 | 0.0019098 | 0.0026324 | 0.0036256 | 0.0049883 | 0.0068539 | 0.0093993 | 0.012859 | 0.017532 | 0.023798 | 0.03212 | 0.043046 | 0.057199 | 0.075245 | 0.097847 | 0.12557 | 0.15873 | 0.19715 | 0.23995 | 0.28548 | 0.33166 | 0.37673 | 0.41999 | 0.46185 | 0.50329 | 0.545 | 0.58702 | 0.62881 | 0.66947 | 0.70802 | 0.74368 | 0.7761 | 0.80537 | 0.83205 | 0.85694 | 0.88067
1175 | 0.00036492 | 0.00050392 | 0.00069569 | 0.00096027 | 0.001325 | 0.0018276 | 0.0025193 | 0.0034702 | 0.0047753 | 0.0065626 | 0.0090026 | 0.012321 | 0.016808 | 0.022831 | 0.030842 | 0.041379 | 0.055057 | 0.072541 | 0.0945 | 0.12152 | 0.15397 | 0.19173 | 0.23403 | 0.2793 | 0.32552 | 0.37085 | 0.41446 | 0.45668 | 0.49846 | 0.54049 | 0.58285 | 0.625 | 0.66604 | 0.70495 | 0.741 | 0.77384 | 0.8036 | 0.83083 | 0.8563 | 0.88056
1200 | 0.00034937 | 0.00048245 | 0.00066608 | 0.00091945 | 0.0012687 | 0.0017501 | 0.0024127 | 0.0033238 | 0.0045746 | 0.006288 | 0.0086283 | 0.011813 | 0.016123 | 0.021915 | 0.029629 | 0.039794 | 0.053016 | 0.069955 | 0.091287 | 0.11762 | 0.14935 | 0.18645 | 0.22823 | 0.27321 | 0.3194 | 0.36495 | 0.40889 | 0.45146 | 0.49355 | 0.53589 | 0.57859 | 0.62112 | 0.66253 | 0.70183 | 0.73827 | 0.77154 | 0.80178 | 0.82956 | 0.8556 | 0.88042
1225 | 0.00033471 | 0.00046222 | 0.00063817 | 0.00088096 | 0.0012157 | 0.001677 | 0.0023121 | 0.0031856 | 0.0043851 | 0.0060288 | 0.0082748 | 0.011332 | 0.015475 | 0.021047 | 0.028479 | 0.038287 | 0.051068 | 0.067481 | 0.088202 | 0.11386 | 0.14488 | 0.18131 | 0.22254 | 0.26719 | 0.31332 | 0.35903 | 0.40328 | 0.44617 | 0.48857 | 0.53122 | 0.57426 | 0.61715 | 0.65896 | 0.69866 | 0.73551 | 0.76921 | 0.79994 | 0.82824 | 0.85483 | 0.88018
1250 | 0.00032086 | 0.0004431 | 0.0006118 | 0.00084459 | 0.0011656 | 0.0016079 | 0.0022171 | 0.003055 | 0.0042059 | 0.0057835 | 0.0079401 | 0.010878 | 0.01486 | 0.020223 | 0.027384 | 0.036849 | 0.049207 | 0.065109 | 0.085236 | 0.11023 | 0.14055 | 0.17629 | 0.21695 | 0.26124 | 0.30726 | 0.3531 | 0.39762 | 0.44082 | 0.48351 | 0.52646 | 0.56983 | 0.6131 | 0.65531 | 0.69543 | 0.73271 | 0.76686 | 0.79807 | 0.82689 | 0.85399 | 0.87979
1275 | 0.00030774 | 0.00042499 | 0.00058682 | 0.00081012 | 0.0011181 | 0.0015425 | 0.002127 | 0.0029312 | 0.004036 | 0.0055508 | 0.0076224 | 0.010446 | 0.014275 | 0.019438 | 0.02634 | 0.035476 | 0.047425 | 0.062832 | 0.082379 | 0.10671 | 0.13633 | 0.1714 | 0.21147 | 0.25535 | 0.30122 | 0.34715 | 0.39191 | 0.4354 | 0.47838 | 0.52161 | 0.56531 | 0.60895 | 0.65158 | 0.69214 | 0.72986 | 0.76446 | 0.79615 | 0.82548 | 0.85307 | 0.87929
1300 | 0.00029527 | 0.00040778 | 0.00056306 | 0.00077735 | 0.0010729 | 0.0014802 | 0.0020414 | 0.0028134 | 0.0038743 | 0.0053292 | 0.0073197 | 0.010034 | 0.013718 | 0.018688 | 0.025341 | 0.03416 | 0.045713 | 0.06064 | 0.07962 | 0.10331 | 0.13224 | 0.16661 | 0.20607 | 0.24952 | 0.2952 | 0.34119 | 0.38616 | 0.42992 | 0.47316 | 0.51668 | 0.56068 | 0.6047 | 0.64775 | 0.68875 | 0.72692 | 0.76198 | 0.79415 | 0.82397 | 0.85206 | 0.87872
1325 | 0.00028335 | 0.00039134 | 0.00054037 | 0.00074605 | 0.0010297 | 0.0014208 | 0.0019595 | 0.0027008 | 0.0037197 | 0.0051174 | 0.0070303 | 0.0096397 | 0.013184 | 0.01797 | 0.024382 | 0.032894 | 0.044063 | 0.058521 | 0.076945 | 0.1 | 0.12824 | 0.16192 | 0.20075 | 0.24374 | 0.28918 | 0.33518 | 0.38034 | 0.42435 | 0.46785 | 0.51163 | 0.55594 | 0.60032 | 0.64379 | 0.68525 | 0.72389 | 0.75941 | 0.79206 | 0.82237 | 0.85093 | 0.87803
1350 | 0.00027199 | 0.00037565 | 0.00051871 | 0.00071617 | 0.00098852 | 0.001364 | 0.0018813 | 0.0025933 | 0.003572 | 0.004915 | 0.0067536 | 0.0092627 | 0.012672 | 0.017281 | 0.023462 | 0.031678 | 0.042474 | 0.056476 | 0.074356 | 0.096786 | 0.12434 | 0.15731 | 0.19551 | 0.238 | 0.28318 | 0.32915 | 0.37446 | 0.4187 | 0.46243 | 0.50646 | 0.55108 | 0.59583 | 0.63973 | 0.68165 | 0.72077 | 0.75677 | 0.78988 | 0.82066 | 0.84967 | 0.87714
1375 | 0.00026119 | 0.00036074 | 0.00049814 | 0.00068779 | 0.00094938 | 0.0013101 | 0.001807 | 0.0024911 | 0.0034316 | 0.0047225 | 0.0064902 | 0.0089037 | 0.012185 | 0.016624 | 0.022584 | 0.030514 | 0.040951 | 0.054511 | 0.071862 | 0.09368 | 0.12056 | 0.15283 | 0.19037 | 0.23235 | 0.27722 | 0.32313 | 0.36855 | 0.413 | 0.45696 | 0.50123 | 0.54613 | 0.59124 | 0.63557 | 0.67798 | 0.71757 | 0.75405 | 0.78763 | 0.81886 | 0.84829 | 0.87611
1400 | 0.00025097 | 0.00034664 | 0.00047868 | 0.00066095 | 0.00091236 | 0.001259 | 0.0017367 | 0.0023944 | 0.0032988 | 0.0045402 | 0.0062408 | 0.0085637 | 0.011724 | 0.016001 | 0.021749 | 0.029407 | 0.039499 | 0.052633 | 0.069473 | 0.090696 | 0.11691 | 0.14849 | 0.18538 | 0.22682 | 0.27136 | 0.31716 | 0.36268 | 0.40731 | 0.45148 | 0.49597 | 0.54114 | 0.5866 | 0.63136 | 0.67424 | 0.71432 | 0.75127 | 0.7853 | 0.81698 | 0.84683 | 0.87499
1425 | 0.00024131 | 0.00033329 | 0.00046026 | 0.00063553 | 0.0008773 | 0.0012107 | 0.0016702 | 0.0023028 | 0.0031729 | 0.0043675 | 0.0060044 | 0.0082411 | 0.011285 | 0.015409 | 0.020955 | 0.028352 | 0.038114 | 0.050838 | 0.067183 | 0.087828 | 0.11339 | 0.14429 | 0.18051 | 0.2214 | 0.26558 | 0.31125 | 0.35682 | 0.40161 | 0.44597 | 0.49068 | 0.53611 | 0.58191 | 0.62709 | 0.67044 | 0.711 | 0.74842 | 0.7829 | 0.815 | 0.84525 | 0.87376
1450 | 0.00023211 | 0.0003206 | 0.00044274 | 0.00061135 | 0.00084396 | 0.0011648 | 0.0016068 | 0.0022156 | 0.0030531 | 0.0042032 | 0.0057794 | 0.0079338 | 0.010868 | 0.014844 | 0.020197 | 0.027343 | 0.036787 | 0.049115 | 0.064979 | 0.08506 | 0.10999 | 0.14021 | 0.17577 | 0.21609 | 0.25987 | 0.30537 | 0.35096 | 0.3959 | 0.44043 | 0.48533 | 0.53101 | 0.57714 | 0.62274 | 0.66656 | 0.70761 | 0.74549 | 0.78041 | 0.81292 | 0.84354 | 0.87235
1475 | 0.00022338 | 0.00030854 | 0.0004261 | 0.00058839 | 0.00081228 | 0.0011211 | 0.0015467 | 0.0021328 | 0.0029392 | 0.0040469 | 0.0055654 | 0.0076414 | 0.01047 | 0.014305 | 0.019473 | 0.02638 | 0.035517 | 0.047463 | 0.062863 | 0.082394 | 0.1067 | 0.13625 | 0.17114 | 0.21088 | 0.25425 | 0.29954 | 0.34513 | 0.39018 | 0.43487 | 0.47995 | 0.52586 | 0.57231 | 0.61832 | 0.66261 | 0.70415 | 0.74249 | 0.77784 | 0.81075 | 0.84172 | 0.87081
1500 | 0.0002151 | 0.00029711 | 0.00041032 | 0.00056661 | 0.00078223 | 0.0010797 | 0.0014896 | 0.0020543 | 0.0028311 | 0.0038985 | 0.0053621 | 0.0073637 | 0.010092 | 0.013793 | 0.018785 | 0.025461 | 0.034306 | 0.045884 | 0.060835 | 0.079833 | 0.10353 | 0.13242 | 0.16665 | 0.2058 | 0.24874 | 0.29379 | 0.33935 | 0.38449 | 0.42932 | 0.47456 | 0.52069 | 0.56745 | 0.61385 | 0.65861 | 0.70063 | 0.73943 | 0.7752 | 0.80849 | 0.8398 | 0.86916
1525 | 0.00020724 | 0.00028626 | 0.00039534 | 0.00054593 | 0.00075371 | 0.0010403 | 0.0014354 | 0.0019796 | 0.0027285 | 0.0037575 | 0.0051689 | 0.0070997 | 0.0097324 | 0.013306 | 0.018129 | 0.024586 | 0.033148 | 0.044373 | 0.05889 | 0.077371 | 0.10047 | 0.12871 | 0.16229 | 0.20085 | 0.24332 | 0.28812 | 0.33361 | 0.37882 | 0.42377 | 0.46917 | 0.5155 | 0.56255 | 0.60934 | 0.65455 | 0.69705 | 0.7363 | 0.77248 | 0.80614 | 0.83777 | 0.8674
1550 | 0.00019976 | 0.00027593 | 0.00038108 | 0.00052625 | 0.00072656 | 0.0010029 | 0.0013838 | 0.0019086 | 0.0026308 | 0.0036233 | 0.0049849 | 0.0068482 | 0.0093897 | 0.012841 | 0.017502 | 0.023748 | 0.03204 | 0.042924 | 0.057021 | 0.075001 | 0.097522 | 0.12513 | 0.15805 | 0.196 | 0.23801 | 0.28252 | 0.32791 | 0.37316 | 0.41822 | 0.46375 | 0.51028 | 0.5576 | 0.60477 | 0.65043 | 0.6934 | 0.7331 | 0.76967 | 0.80369 | 0.83561 | 0.86547
1575 | 0.00019264 | 0.00026608 | 0.00036749 | 0.00050749 | 0.00070068 | 0.0009672 | 0.0013346 | 0.0018408 | 0.0025376 | 0.0034953 | 0.0048093 | 0.006608 | 0.0090624 | 0.012397 | 0.016903 | 0.022947 | 0.030978 | 0.041533 | 0.055224 | 0.072715 | 0.09467 | 0.12165 | 0.15392 | 0.19126 | 0.23278 | 0.27698 | 0.32225 | 0.36752 | 0.41267 | 0.45832 | 0.50502 | 0.55261 | 0.60014 | 0.64624 | 0.68967 | 0.72981 | 0.76678 | 0.80113 | 0.83333 | 0.8634
1600 | 0.00018583 | 0.00025668 | 0.00035452 | 0.00048958 | 0.00067598 | 0.00093312 | 0.0012876 | 0.0017761 | 0.0024485 | 0.0033729 | 0.0046416 | 0.0063785 | 0.0087494 | 0.011972 | 0.01633 | 0.022179 | 0.029958 | 0.040195 | 0.053493 | 0.07051 | 0.091911 | 0.11827 | 0.1499 | 0.18663 | 0.22764 | 0.27151 | 0.31664 | 0.3619 | 0.40712 | 0.45288 | 0.49974 | 0.54757 | 0.59545 | 0.64198 | 0.68587 | 0.72644 | 0.76379 | 0.79846 | 0.83094 | 0.86122
1625 | 0.00017932 | 0.00024769 | 0.0003421 | 0.00047245 | 0.00065233 | 0.0009005 | 0.0012427 | 0.0017142 | 0.0023633 | 0.0032558 | 0.0044809 | 0.0061586 | 0.0084494 | 0.011565 | 0.015779 | 0.021441 | 0.028978 | 0.038908 | 0.051823 | 0.068378 | 0.089238 | 0.11499 | 0.14598 | 0.1821 | 0.22259 | 0.26611 | 0.31106 | 0.3563 | 0.40157 | 0.44742 | 0.49442 | 0.54248 | 0.59069 | 0.63764 | 0.68198 | 0.72297 | 0.76069 | 0.79568 | 0.82841 | 0.85889
1650 | 0.00017309 | 0.00023909 | 0.00033022 | 0.00045605 | 0.0006297 | 0.00086929 | 0.0011997 | 0.0016549 | 0.0022817 | 0.0031437 | 0.004327 | 0.005948 | 0.0081619 | 0.011174 | 0.015251 | 0.020732 | 0.028036 | 0.037667 | 0.050213 | 0.066318 | 0.086648 | 0.1118 | 0.14216 | 0.17766 | 0.21763 | 0.26076 | 0.30552 | 0.35071 | 0.39602 | 0.44194 | 0.48906 | 0.53734 | 0.58587 | 0.63322 | 0.678 | 0.71941 | 0.75749 | 0.79277 | 0.82574 | 0.85638
1675 | 0.00016712 | 0.00023086 | 0.00031885 | 0.00044036 | 0.00060805 | 0.00083942 | 0.0011585 | 0.0015982 | 0.0022037 | 0.0030363 | 0.0041797 | 0.0057463 | 0.0078865 | 0.010799 | 0.014745 | 0.020051 | 0.02713 | 0.036474 | 0.04866 | 0.064328 | 0.084142 | 0.10871 | 0.13844 | 0.17332 | 0.21275 | 0.25549 | 0.30003 | 0.34515 | 0.39047 | 0.43645 | 0.48368 | 0.53216 | 0.58099 | 0.62873 | 0.67394 | 0.71576 | 0.75419 | 0.78975 | 0.82293 | 0.85374
1700 | 0.00016143 | 0.00022299 | 0.00030799 | 0.00042536 | 0.00058735 | 0.00081086 | 0.0011191 | 0.0015439 | 0.002129 | 0.0029337 | 0.0040388 | 0.0055532 | 0.0076229 | 0.010441 | 0.014259 | 0.019399 | 0.02626 | 0.035327 | 0.047166 | 0.062409 | 0.081719 | 0.10571 | 0.13482 | 0.16909 | 0.20797 | 0.2503 | 0.2946 | 0.33962 | 0.38495 | 0.43097 | 0.4783 | 0.52695 | 0.57607 | 0.62418 | 0.66981 | 0.71202 | 0.75079 | 0.78663 | 0.82002 | 0.85098
1725 | 0.00015597 | 0.00021545 | 0.00029759 | 0.000411 | 0.00056753 | 0.00078352 | 0.0010814 | 0.001492 | 0.0020575 | 0.0028353 | 0.0039037 | 0.0053682 | 0.0073701 | 0.010097 | 0.013793 | 0.018772 | 0.025423 | 0.034222 | 0.045725 | 0.060555 | 0.079374 | 0.1028 | 0.1313 | 0.16495 | 0.20328 | 0.24519 | 0.28922 | 0.33414 | 0.37944 | 0.4255 | 0.4729 | 0.52171 | 0.57109 | 0.61957 | 0.66559 | 0.7082 | 0.7473 | 0.78339 | 0.81698 | 0.84808
1750 | 0.00015074 | 0.00020823 | 0.00028761 | 0.00039723 | 0.00054853 | 0.0007573 | 0.0010453 | 0.0014422 | 0.0019889 | 0.0027409 | 0.0037741 | 0.0051906 | 0.0071274 | 0.0097663 | 0.013345 | 0.018169 | 0.024618 | 0.033158 | 0.044334 | 0.058763 | 0.077102 | 0.09998 | 0.12787 | 0.16091 | 0.19868 | 0.24015 | 0.2839 | 0.32868 | 0.37395 | 0.42002 | 0.46748 | 0.51643 | 0.56607 | 0.61489 | 0.6613 | 0.70428 | 0.7437 | 0.78004 | 0.8138 | 0.84502
1775 | 0.00014573 | 0.00020131 | 0.00027805 | 0.00038404 | 0.00053031 | 0.00073218 | 0.0010106 | 0.0013944 | 0.0019231 | 0.0026505 | 0.0036499 | 0.0050203 | 0.0068946 | 0.0094491 | 0.012915 | 0.017589 | 0.023844 | 0.032132 | 0.042992 | 0.057032 | 0.074904 | 0.097241 | 0.12454 | 0.15697 | 0.19417 | 0.23519 | 0.27864 | 0.32327 | 0.36848 | 0.41455 | 0.46206 | 0.51114 | 0.561 | 0.61014 | 0.65693 | 0.70028 | 0.74 | 0.77657 | 0.81049 | 0.84182
1800 | 0.00014093 | 0.00019468 | 0.0002689 | 0.0003714 | 0.00051287 | 0.00070811 | 0.00097742 | 0.0013487 | 0.0018601 | 0.0025638 | 0.0035309 | 0.0048571 | 0.0066714 | 0.009145 | 0.012502 | 0.017033 | 0.023099 | 0.031146 | 0.0417 | 0.055362 | 0.072779 | 0.094588 | 0.1213 | 0.15313 | 0.18977 | 0.23032 | 0.27345 | 0.3179 | 0.36306 | 0.40911 | 0.45665 | 0.50583 | 0.5559 | 0.60536 | 0.65251 | 0.69621 | 0.73623 | 0.77302 | 0.80709 | 0.83852
1825 | 0.00013633 | 0.00018832 | 0.00026012 | 0.00035929 | 0.00049615 | 0.00068504 | 0.0009456 | 0.0013048 | 0.0017997 | 0.0024807 | 0.0034167 | 0.0047005 | 0.0064572 | 0.008853 | 0.012106 | 0.016498 | 0.022383 | 0.030196 | 0.040455 | 0.05375 | 0.070724 | 0.092016 | 0.11815 | 0.14938 | 0.18545 | 0.22553 | 0.26833 | 0.3126 | 0.35766 | 0.40369 | 0.45124 | 0.50052 | 0.55078 | 0.60052 | 0.64802 | 0.69206 | 0.73236 | 0.76936 | 0.80357 | 0.8351
1850 | 0.00013191 | 0.00018222 | 0.0002517 | 0.00034765 | 0.00048009 | 0.00066288 | 0.00091503 | 0.0012627 | 0.0017416 | 0.0024009 | 0.0033069 | 0.00455 | 0.0062513 | 0.0085722 | 0.011725 | 0.015983 | 0.021694 | 0.029281 | 0.039252 | 0.052191 | 0.068733 | 0.08952 | 0.11509 | 0.14572 | 0.18123 | 0.22082 | 0.26327 | 0.30733 | 0.3523 | 0.39828 | 0.44584 | 0.49518 | 0.54562 | 0.59564 | 0.64346 | 0.68783 | 0.72841 | 0.7656 | 0.79993 | 0.83154
1875 | 0.00012767 | 0.00017637 | 0.00024361 | 0.00033649 | 0.00046468 | 0.00064161 | 0.00088569 | 0.0012222 | 0.0016859 | 0.0023242 | 0.0032016 | 0.0044055 | 0.0060535 | 0.0083023 | 0.011358 | 0.015488 | 0.02103 | 0.028398 | 0.038092 | 0.050685 | 0.066807 | 0.087099 | 0.11211 | 0.14216 | 0.17709 | 0.21619 | 0.25828 | 0.30212 | 0.34697 | 0.3929 | 0.44045 | 0.48984 | 0.54043 | 0.5907 | 0.63885 | 0.68353 | 0.72436 | 0.76174 | 0.79618 | 0.82786
1900 | 0.0001236 | 0.00017075 | 0.00023586 | 0.00032578 | 0.0004499 | 0.00062121 | 0.00085755 | 0.0011834 | 0.0016325 | 0.0022506 | 0.0031005 | 0.0042667 | 0.0058636 | 0.0080432 | 0.011006 | 0.015012 | 0.020391 | 0.027548 | 0.036973 | 0.04923 | 0.064944 | 0.084754 | 0.10922 | 0.13869 | 0.17305 | 0.21166 | 0.25337 | 0.29697 | 0.34169 | 0.38755 | 0.43507 | 0.48451 | 0.53523 | 0.58574 | 0.63418 | 0.67916 | 0.72024 | 0.75779 | 0.79234 | 0.82407
1925 | 0.00011968 | 0.00016533 | 0.00022837 | 0.00031545 | 0.00043564 | 0.00060154 | 0.00083041 | 0.001146 | 0.0015809 | 0.0021797 | 0.0030029 | 0.0041328 | 0.0056803 | 0.0077929 | 0.010666 | 0.014552 | 0.019773 | 0.026726 | 0.035889 | 0.04782 | 0.063135 | 0.082472 | 0.10641 | 0.13529 | 0.16909 | 0.2072 | 0.24852 | 0.29187 | 0.33644 | 0.38222 | 0.42971 | 0.47917 | 0.53001 | 0.58073 | 0.62945 | 0.67472 | 0.71604 | 0.75375 | 0.78839 | 0.82018
1950 | 0.00011589 | 0.00016011 | 0.00022116 | 0.00030548 | 0.00042188 | 0.00058255 | 0.00080422 | 0.0011099 | 0.0015312 | 0.0021112 | 0.0029087 | 0.0040036 | 0.0055033 | 0.0075513 | 0.010337 | 0.014107 | 0.019175 | 0.025929 | 0.034839 | 0.046452 | 0.061377 | 0.080252 | 0.10366 | 0.13198 | 0.16521 | 0.20281 | 0.24374 | 0.28682 | 0.33123 | 0.37692 | 0.42435 | 0.47382 | 0.52476 | 0.57568 | 0.62467 | 0.67021 | 0.71176 | 0.74962 | 0.78434 | 0.81617
1975 | 0.00011228 | 0.00015511 | 0.00021426 | 0.00029596 | 0.00040874 | 0.00056441 | 0.00077919 | 0.0010754 | 0.0014836 | 0.0020457 | 0.0028187 | 0.00388 | 0.005334 | 0.0073201 | 0.010023 | 0.013682 | 0.018603 | 0.025166 | 0.033831 | 0.045136 | 0.059684 | 0.078109 | 0.101 | 0.12876 | 0.16143 | 0.19851 | 0.23904 | 0.28183 | 0.32608 | 0.37166 | 0.41902 | 0.46848 | 0.51951 | 0.5706 | 0.61983 | 0.66563 | 0.70739 | 0.74539 | 0.78017 | 0.81205
2000 | 0.00010887 | 0.0001504 | 0.00020775 | 0.00028697 | 0.00039632 | 0.00054728 | 0.00075555 | 0.0010428 | 0.0014387 | 0.0019838 | 0.0027336 | 0.0037632 | 0.005174 | 0.0071014 | 0.0097249 | 0.013278 | 0.01806 | 0.024441 | 0.032873 | 0.043884 | 0.05807 | 0.076061 | 0.098451 | 0.12566 | 0.15778 | 0.19435 | 0.23445 | 0.27695 | 0.321 | 0.36646 | 0.41374 | 0.46317 | 0.51425 | 0.56549 | 0.61494 | 0.66098 | 0.70294 | 0.74106 | 0.7759 | 0.8078
2025 | 0.0001056 | 0.00014589 | 0.00020153 | 0.00027837 | 0.00038446 | 0.0005309 | 0.00073296 | 0.0010116 | 0.0013958 | 0.0019247 | 0.0026523 | 0.0036515 | 0.0050208 | 0.0068922 | 0.0094399 | 0.012892 | 0.01754 | 0.023746 | 0.031953 | 0.04268 | 0.056515 | 0.074085 | 0.095987 | 0.12266 | 0.15422 | 0.19028 | 0.22996 | 0.27214 | 0.31599 | 0.3613 | 0.40849 | 0.45788 | 0.50899 | 0.56036 | 0.61001 | 0.65627 | 0.69841 | 0.73664 | 0.77154 | 0.80346
2050 | 0.00010243 | 0.0001415 | 0.00019547 | 0.00027 | 0.00037291 | 0.00051495 | 0.00071095 | 0.00098129 | 0.0013539 | 0.0018671 | 0.002573 | 0.0035427 | 0.0048717 | 0.0066883 | 0.0091623 | 0.012515 | 0.017032 | 0.023068 | 0.031054 | 0.041503 | 0.054995 | 0.07215 | 0.093571 | 0.11972 | 0.15073 | 0.18627 | 0.22551 | 0.26737 | 0.311 | 0.35617 | 0.40326 | 0.45258 | 0.50371 | 0.5552 | 0.60503 | 0.6515 | 0.69381 | 0.73215 | 0.76708 | 0.79902
2075 | 9.934e-05 | 0.00013724 | 0.00018958 | 0.00026187 | 0.00036168 | 0.00049946 | 0.00068958 | 0.00095181 | 0.0013133 | 0.0018112 | 0.0024961 | 0.0034369 | 0.0047267 | 0.0064901 | 0.0088922 | 0.012149 | 0.016539 | 0.022407 | 0.030179 | 0.040356 | 0.053511 | 0.07026 | 0.091206 | 0.11683 | 0.14729 | 0.18232 | 0.22112 | 0.26265 | 0.30605 | 0.35107 | 0.39804 | 0.4473 | 0.49843 | 0.55001 | 0.60002 | 0.64668 | 0.68915 | 0.72758 | 0.76255 | 0.79449
2100 | 9.635e-05 | 0.00013311 | 0.00018388 | 0.000254 | 0.00035081 | 0.00048445 | 0.00066887 | 0.00092325 | 0.0012739 | 0.0017569 | 0.0024215 | 0.0033345 | 0.0045862 | 0.0062979 | 0.0086303 | 0.011794 | 0.016059 | 0.021766 | 0.029328 | 0.03924 | 0.052065 | 0.068416 | 0.088897 | 0.114 | 0.14392 | 0.17843 | 0.21679 | 0.25798 | 0.30115 | 0.346 | 0.39285 | 0.44203 | 0.49315 | 0.54481 | 0.59497 | 0.64181 | 0.68444 | 0.72296 | 0.75794 | 0.78988
2125 | 9.3461e-05 | 0.00012912 | 0.00017837 | 0.00024639 | 0.0003403 | 0.00046994 | 0.00064885 | 0.00089564 | 0.0012359 | 0.0017045 | 0.0023494 | 0.0032354 | 0.0044503 | 0.006112 | 0.008377 | 0.01145 | 0.015595 | 0.021144 | 0.028503 | 0.038157 | 0.050662 | 0.066623 | 0.086649 | 0.11124 | 0.14063 | 0.17462 | 0.21253 | 0.25337 | 0.2963 | 0.34098 | 0.38769 | 0.43678 | 0.48788 | 0.5396 | 0.5899 | 0.63691 | 0.67968 | 0.71827 | 0.75327 | 0.7852
2150 | 9.0678e-05 | 0.00012528 | 0.00017306 | 0.00023905 | 0.00033017 | 0.00045597 | 0.00062957 | 0.00086904 | 0.0011992 | 0.001654 | 0.0022798 | 0.0031399 | 0.0043193 | 0.0059328 | 0.0081326 | 0.011118 | 0.015148 | 0.020544 | 0.027706 | 0.037109 | 0.049302 | 0.064885 | 0.084464 | 0.10855 | 0.13741 | 0.17089 | 0.20834 | 0.24884 | 0.29151 | 0.336 | 0.38257 | 0.43155 | 0.48262 | 0.53438 | 0.5848 | 0.63197 | 0.67486 | 0.71352 | 0.74853 | 0.78046
2175 | 8.8005e-05 | 0.00012158 | 0.00016796 | 0.00023201 | 0.00032045 | 0.00044254 | 0.00061105 | 0.00084349 | 0.001164 | 0.0016055 | 0.0022131 | 0.0030481 | 0.0041935 | 0.0057606 | 0.0078977 | 0.010799 | 0.014717 | 0.019966 | 0.026938 | 0.036099 | 0.047989 | 0.063203 | 0.082347 | 0.10594 | 0.13428 | 0.16725 | 0.20425 | 0.24438 | 0.28678 | 0.33108 | 0.3775 | 0.42636 | 0.47737 | 0.52917 | 0.57969 | 0.62699 | 0.67001 | 0.70873 | 0.74374 | 0.77566
2200 | 8.5447e-05 | 0.00011805 | 0.00016308 | 0.00022527 | 0.00031115 | 0.0004297 | 0.00059332 | 0.00081904 | 0.0011303 | 0.001559 | 0.0021492 | 0.0029602 | 0.0040729 | 0.0055956 | 0.0076726 | 0.010493 | 0.014303 | 0.019411 | 0.0262 | 0.035127 | 0.046724 | 0.061581 | 0.080302 | 0.10342 | 0.13124 | 0.1637 | 0.20024 | 0.24 | 0.28213 | 0.32623 | 0.37248 | 0.42121 | 0.47215 | 0.52396 | 0.57457 | 0.622 | 0.66512 | 0.70389 | 0.7389 | 0.7708
2225 | 8.2991e-05 | 0.00011466 | 0.00015839 | 0.0002188 | 0.00030221 | 0.00041736 | 0.0005763 | 0.00079555 | 0.0010979 | 0.0015144 | 0.0020877 | 0.0028758 | 0.0039571 | 0.005437 | 0.0074561 | 0.010199 | 0.013905 | 0.018877 | 0.025489 | 0.03419 | 0.045503 | 0.060013 | 0.078321 | 0.10097 | 0.12828 | 0.16023 | 0.19632 | 0.2357 | 0.27754 | 0.32142 | 0.3675 | 0.4161 | 0.46695 | 0.51875 | 0.56943 | 0.61696 | 0.66018 | 0.69899 | 0.73399 | 0.76587
2250 | 8.0617e-05 | 0.00011138 | 0.00015386 | 0.00021255 | 0.00029357 | 0.00040544 | 0.00055984 | 0.00077285 | 0.0010666 | 0.0014713 | 0.0020284 | 0.0027942 | 0.0038451 | 0.0052837 | 0.0072468 | 0.0099145 | 0.01352 | 0.01836 | 0.024799 | 0.03328 | 0.044318 | 0.058488 | 0.076392 | 0.098575 | 0.12539 | 0.15684 | 0.19246 | 0.23146 | 0.273 | 0.31666 | 0.36255 | 0.411 | 0.46175 | 0.51353 | 0.56425 | 0.61187 | 0.65517 | 0.69402 | 0.729 | 0.76085
2275 | 7.8325e-05 | 0.00010821 | 0.00014949 | 0.0002065 | 0.00028523 | 0.00039393 | 0.00054395 | 0.00075092 | 0.0010363 | 0.0014296 | 0.001971 | 0.0027153 | 0.0037368 | 0.0051354 | 0.0070443 | 0.0096392 | 0.013148 | 0.017859 | 0.024132 | 0.032398 | 0.043167 | 0.057006 | 0.074515 | 0.096244 | 0.12257 | 0.15351 | 0.18867 | 0.22728 | 0.26852 | 0.31194 | 0.35765 | 0.40593 | 0.45656 | 0.5083 | 0.55905 | 0.60675 | 0.65011 | 0.68898 | 0.72393 | 0.75574
2300 | 7.6111e-05 | 0.00010515 | 0.00014527 | 0.00020067 | 0.00027718 | 0.00038281 | 0.0005286 | 0.00072975 | 0.0010071 | 0.0013894 | 0.0019156 | 0.0026392 | 0.0036323 | 0.0049922 | 0.0068487 | 0.0093731 | 0.012788 | 0.017375 | 0.023485 | 0.031544 | 0.042051 | 0.055567 | 0.072689 | 0.093973 | 0.11981 | 0.15025 | 0.18495 | 0.22316 | 0.26409 | 0.30728 | 0.35278 | 0.40089 | 0.45139 | 0.50306 | 0.55383 | 0.60158 | 0.645 | 0.68388 | 0.71881 | 0.75057
2325 | 7.3976e-05 | 0.0001022 | 0.00014119 | 0.00019504 | 0.00026941 | 0.00037208 | 0.00051379 | 0.00070932 | 0.00097896 | 0.0013506 | 0.0018622 | 0.0025656 | 0.0035313 | 0.0048539 | 0.0066598 | 0.0091159 | 0.012439 | 0.016906 | 0.02286 | 0.030717 | 0.040969 | 0.054171 | 0.070916 | 0.091762 | 0.11712 | 0.14707 | 0.1813 | 0.21911 | 0.25972 | 0.30266 | 0.34795 | 0.39588 | 0.44624 | 0.49784 | 0.5486 | 0.5964 | 0.63986 | 0.67874 | 0.71363 | 0.74535
2350 | 7.1916e-05 | 9.9359e-05 | 0.00013726 | 0.00018962 | 0.00026191 | 0.00036173 | 0.00049951 | 0.00068961 | 0.00095178 | 0.0013131 | 0.0018106 | 0.0024947 | 0.0034339 | 0.0047205 | 0.0064775 | 0.0088677 | 0.012103 | 0.016453 | 0.022255 | 0.029916 | 0.039921 | 0.052817 | 0.069193 | 0.089611 | 0.11449 | 0.14396 | 0.17772 | 0.21513 | 0.25542 | 0.2981 | 0.34318 | 0.39091 | 0.44112 | 0.49262 | 0.54337 | 0.5912 | 0.63469 | 0.67357 | 0.70841 | 0.74008
2375 | 6.9931e-05 | 9.6616e-05 | 0.00013347 | 0.00018438 | 0.00025469 | 0.00035176 | 0.00048574 | 0.00067061 | 0.00092558 | 0.001277 | 0.0017609 | 0.0024263 | 0.00334 | 0.0045917 | 0.0063015 | 0.0086281 | 0.011778 | 0.016016 | 0.02167 | 0.029142 | 0.038907 | 0.051505 | 0.067521 | 0.087521 | 0.11194 | 0.14092 | 0.17422 | 0.21122 | 0.25118 | 0.2936 | 0.33845 | 0.38598 | 0.43603 | 0.48743 | 0.53815 | 0.58599 | 0.62951 | 0.66838 | 0.70317 | 0.73479
2400 | 6.8018e-05 | 9.3974e-05 | 0.00012982 | 0.00017934 | 0.00024773 | 0.00034214 | 0.00047247 | 0.0006523 | 0.00090034 | 0.0012422 | 0.0017129 | 0.0023604 | 0.0032494 | 0.0044676 | 0.0061319 | 0.008397 | 0.011465 | 0.015594 | 0.021105 | 0.028394 | 0.037925 | 0.050235 | 0.065901 | 0.085491 | 0.10945 | 0.13796 | 0.1708 | 0.20739 | 0.24701 | 0.28916 | 0.33378 | 0.38111 | 0.43098 | 0.48226 | 0.53293 | 0.58078 | 0.62431 | 0.66317 | 0.69791 | 0.72948
2425 | 6.6171e-05 | 9.1422e-05 | 0.0001263 | 0.00017448 | 0.000241 | 0.00033286 | 0.00045966 | 0.00063463 | 0.00087595 | 0.0012086 | 0.0016666 | 0.0022967 | 0.003162 | 0.0043477 | 0.0059679 | 0.0081737 | 0.011162 | 0.015185 | 0.020559 | 0.027669 | 0.036974 | 0.049002 | 0.064326 | 0.083515 | 0.10703 | 0.13506 | 0.16744 | 0.20363 | 0.24291 | 0.28478 | 0.32916 | 0.37627 | 0.42596 | 0.47712 | 0.52773 | 0.57557 | 0.6191 | 0.65793 | 0.69262 | 0.72413
2450 | 6.4383e-05 | 8.8952e-05 | 0.00012289 | 0.00016976 | 0.0002345 | 0.00032388 | 0.00044726 | 0.00061751 | 0.00085235 | 0.001176 | 0.0016218 | 0.002235 | 0.0030773 | 0.0042316 | 0.0058091 | 0.0079572 | 0.010868 | 0.014789 | 0.020028 | 0.026965 | 0.03605 | 0.047803 | 0.062793 | 0.081589 | 0.10466 | 0.13223 | 0.16415 | 0.19992 | 0.23886 | 0.28045 | 0.32459 | 0.37147 | 0.42096 | 0.47197 | 0.52251 | 0.57033 | 0.61385 | 0.65265 | 0.68727 | 0.71872
2475 | 6.2653e-05 | 8.6562e-05 | 0.00011959 | 0.0001652 | 0.0002282 | 0.00031518 | 0.00043525 | 0.00060095 | 0.0008295 | 0.0011445 | 0.0015784 | 0.0021754 | 0.0029953 | 0.0041191 | 0.0056553 | 0.0077476 | 0.010584 | 0.014405 | 0.019514 | 0.026282 | 0.035152 | 0.046637 | 0.061301 | 0.079712 | 0.10235 | 0.12945 | 0.16092 | 0.19628 | 0.23486 | 0.27616 | 0.32005 | 0.3667 | 0.41599 | 0.46685 | 0.51729 | 0.56507 | 0.60857 | 0.64733 | 0.68189 | 0.71327
2500 | 6.0979e-05 | 8.425e-05 | 0.00011639 | 0.00016079 | 0.00022211 | 0.00030677 | 0.00042364 | 0.00058493 | 0.0008074 | 0.0011141 | 0.0015365 | 0.0021176 | 0.0029159 | 0.0040103 | 0.0055064 | 0.0075446 | 0.010308 | 0.014033 | 0.019016 | 0.025619 | 0.034281 | 0.045504 | 0.059849 | 0.077883 | 0.10009 | 0.12674 | 0.15776 | 0.1927 | 0.23093 | 0.27193 | 0.31556 | 0.36198 | 0.41104 | 0.46173 | 0.51207 | 0.5598 | 0.60327 | 0.64198 | 0.67647 | 0.70778
2525 | 5.9361e-05 | 8.2015e-05 | 0.0001133 | 0.00015653 | 0.00021622 | 0.00029864 | 0.00041242 | 0.00056943 | 0.00078603 | 0.0010846 | 0.0014959 | 0.0020618 | 0.0028392 | 0.003905 | 0.0053624 | 0.0073482 | 0.010041 | 0.013673 | 0.018532 | 0.024977 | 0.033435 | 0.044404 | 0.058438 | 0.076102 | 0.097891 | 0.12409 | 0.15466 | 0.18918 | 0.22705 | 0.26775 | 0.31113 | 0.35729 | 0.40613 | 0.45664 | 0.50686 | 0.55453 | 0.59796 | 0.63662 | 0.67102 | 0.70226
2550 | 5.7798e-05 | 7.9855e-05 | 0.00011032 | 0.00015241 | 0.00021052 | 0.00029078 | 0.00040157 | 0.00055446 | 0.00076537 | 0.0010561 | 0.0014567 | 0.0020078 | 0.0027649 | 0.0038032 | 0.0052231 | 0.0071582 | 0.0097833 | 0.013324 | 0.018065 | 0.024355 | 0.032615 | 0.043337 | 0.057066 | 0.07437 | 0.095747 | 0.1215 | 0.15162 | 0.18573 | 0.22324 | 0.26363 | 0.30674 | 0.35265 | 0.40126 | 0.45158 | 0.50167 | 0.54926 | 0.59264 | 0.63124 | 0.66556 | 0.69673
2575 | 5.6287e-05 | 7.7768e-05 | 0.00010744 | 0.00014842 | 0.00020503 | 0.00028319 | 0.00039108 | 0.00053999 | 0.00074541 | 0.0010286 | 0.0014187 | 0.0019556 | 0.0026932 | 0.0037048 | 0.0050884 | 0.0069745 | 0.0095337 | 0.012987 | 0.017612 | 0.023752 | 0.03182 | 0.042301 | 0.055734 | 0.072685 | 0.093657 | 0.11897 | 0.14865 | 0.18234 | 0.21948 | 0.25957 | 0.3024 | 0.34806 | 0.39643 | 0.44654 | 0.49649 | 0.54399 | 0.58732 | 0.62585 | 0.6601 | 0.69118
2600 | 5.4828e-05 | 7.5753e-05 | 0.00010465 | 0.00014458 | 0.00019971 | 0.00027585 | 0.00038096 | 0.00052602 | 0.00072614 | 0.001002 | 0.0013821 | 0.0019052 | 0.002624 | 0.0036098 | 0.0049583 | 0.0067969 | 0.0092924 | 0.012661 | 0.017173 | 0.023168 | 0.03105 | 0.041296 | 0.054441 | 0.071047 | 0.091624 | 0.11651 | 0.14574 | 0.17902 | 0.2158 | 0.25557 | 0.29812 | 0.34352 | 0.39164 | 0.44154 | 0.49134 | 0.53875 | 0.582 | 0.62047 | 0.65463 | 0.68564
2625 | 5.3417e-05 | 7.3802e-05 | 0.00010196 | 0.00014086 | 0.00019458 | 0.00026876 | 0.00037117 | 0.0005125 | 0.00070749 | 0.00097632 | 0.0013467 | 0.0018564 | 0.0025569 | 0.0035177 | 0.0048323 | 0.0066249 | 0.0090586 | 0.012344 | 0.016749 | 0.022602 | 0.030303 | 0.04032 | 0.053184 | 0.069452 | 0.089641 | 0.1141 | 0.1429 | 0.17576 | 0.21217 | 0.25163 | 0.2939 | 0.33902 | 0.38689 | 0.43657 | 0.48621 | 0.53351 | 0.57669 | 0.61508 | 0.64915 | 0.68008
2650 | 5.2048e-05 | 7.1912e-05 | 9.9348e-05 | 0.00013725 | 0.00018959 | 0.00026188 | 0.00036167 | 0.00049939 | 0.0006894 | 0.00095138 | 0.0013123 | 0.0018091 | 0.0024918 | 0.0034285 | 0.0047101 | 0.006458 | 0.0088317 | 0.012037 | 0.016336 | 0.022051 | 0.029576 | 0.039371 | 0.051959 | 0.067897 | 0.087703 | 0.11175 | 0.14011 | 0.17256 | 0.2086 | 0.24773 | 0.28971 | 0.33457 | 0.38217 | 0.43162 | 0.48109 | 0.52827 | 0.57136 | 0.60967 | 0.64365 | 0.67449
2675 | 5.0721e-05 | 7.0079e-05 | 9.6816e-05 | 0.00013375 | 0.00018476 | 0.00025521 | 0.00035246 | 0.00048668 | 0.00067186 | 0.0009272 | 0.001279 | 0.0017632 | 0.0024288 | 0.0033419 | 0.0045915 | 0.0062961 | 0.0086115 | 0.011739 | 0.015935 | 0.021517 | 0.028869 | 0.038447 | 0.050767 | 0.066381 | 0.085812 | 0.10944 | 0.13738 | 0.16941 | 0.20508 | 0.24388 | 0.28557 | 0.33015 | 0.37748 | 0.4267 | 0.47597 | 0.52303 | 0.56603 | 0.60424 | 0.63813 | 0.66888
2700 | 4.9436e-05 | 6.8302e-05 | 9.4362e-05 | 0.00013036 | 0.00018008 | 0.00024874 | 0.00034353 | 0.00047436 | 0.00065487 | 0.00090376 | 0.0012467 | 0.0017188 | 0.0023676 | 0.0032579 | 0.0044765 | 0.0061391 | 0.0083979 | 0.01145 | 0.015546 | 0.020998 | 0.028182 | 0.037548 | 0.049605 | 0.064903 | 0.083966 | 0.10719 | 0.1347 | 0.16632 | 0.20161 | 0.24009 | 0.28148 | 0.32578 | 0.37283 | 0.4218 | 0.47088 | 0.5178 | 0.56069 | 0.59881 | 0.63259 | 0.66326
2725 | 4.819e-05 | 6.6582e-05 | 9.1986e-05 | 0.00012708 | 0.00017555 | 0.00024248 | 0.00033489 | 0.00046243 | 0.00063841 | 0.00088106 | 0.0012154 | 0.0016757 | 0.0023084 | 0.0031766 | 0.0043651 | 0.0059869 | 0.0081908 | 0.01117 | 0.015169 | 0.020493 | 0.027515 | 0.036674 | 0.048476 | 0.063464 | 0.082165 | 0.10498 | 0.13208 | 0.16329 | 0.1982 | 0.23635 | 0.27744 | 0.32145 | 0.36822 | 0.41694 | 0.46581 | 0.51257 | 0.55536 | 0.59338 | 0.62706 | 0.65763
2750 | 4.6985e-05 | 6.4916e-05 | 8.9685e-05 | 0.0001239 | 0.00017116 | 0.00023642 | 0.00032652 | 0.00045088 | 0.00062246 | 0.00085907 | 0.0011851 | 0.001634 | 0.002251 | 0.0030978 | 0.0042572 | 0.0058394 | 0.00799 | 0.010898 | 0.014803 | 0.020004 | 0.026867 | 0.035826 | 0.047377 | 0.062062 | 0.080409 | 0.10283 | 0.12951 | 0.16031 | 0.19485 | 0.23266 | 0.27345 | 0.31717 | 0.36366 | 0.41211 | 0.46076 | 0.50737 | 0.55003 | 0.58795 | 0.62152 | 0.652
2775 | 4.5818e-05 | 6.3304e-05 | 8.7457e-05 | 0.00012083 | 0.00016691 | 0.00023055 | 0.00031842 | 0.00043969 | 0.00060703 | 0.00083779 | 0.0011558 | 0.0015936 | 0.0021955 | 0.0030215 | 0.0041526 | 0.0056966 | 0.0077956 | 0.010634 | 0.014448 | 0.01953 | 0.026239 | 0.035001 | 0.046309 | 0.060698 | 0.078698 | 0.10073 | 0.127 | 0.1574 | 0.19156 | 0.22903 | 0.26952 | 0.31294 | 0.35913 | 0.40731 | 0.45575 | 0.50219 | 0.54472 | 0.58253 | 0.616 | 0.64639
2800 | 4.4688e-05 | 6.1744e-05 | 8.5303e-05 | 0.00011785 | 0.0001628 | 0.00022487 | 0.00031058 | 0.00042887 | 0.0005921 | 0.0008172 | 0.0011274 | 0.0015545 | 0.0021417 | 0.0029477 | 0.0040515 | 0.0055583 | 0.0076073 | 0.010379 | 0.014104 | 0.01907 | 0.025629 | 0.034201 | 0.045271 | 0.059371 | 0.077032 | 0.098685 | 0.12455 | 0.15454 | 0.18832 | 0.22546 | 0.26563 | 0.30875 | 0.35466 | 0.40256 | 0.45077 | 0.49703 | 0.53944 | 0.57713 | 0.61049 | 0.64078
2825 | 4.3591e-05 | 6.0229e-05 | 8.3209e-05 | 0.00011496 | 0.0001588 | 0.00021936 | 0.00030296 | 0.00041836 | 0.0005776 | 0.00079719 | 0.0010998 | 0.0015165 | 0.0020894 | 0.0028759 | 0.0039531 | 0.0054239 | 0.0074242 | 0.010131 | 0.013769 | 0.018622 | 0.025035 | 0.033421 | 0.044259 | 0.058077 | 0.075405 | 0.096682 | 0.12214 | 0.15174 | 0.18514 | 0.22194 | 0.2618 | 0.30462 | 0.35022 | 0.39785 | 0.44582 | 0.4919 | 0.53417 | 0.57174 | 0.60499 | 0.63519
2850 | 4.2522e-05 | 5.8752e-05 | 8.1169e-05 | 0.00011214 | 0.00015491 | 0.00021398 | 0.00029554 | 0.00040811 | 0.00056346 | 0.00077769 | 0.0010729 | 0.0014795 | 0.0020385 | 0.002806 | 0.0038572 | 0.0052928 | 0.0072456 | 0.0098887 | 0.013443 | 0.018186 | 0.024456 | 0.03266 | 0.043271 | 0.056811 | 0.073812 | 0.094719 | 0.11978 | 0.14898 | 0.18201 | 0.21846 | 0.25801 | 0.30053 | 0.34583 | 0.39317 | 0.4409 | 0.48679 | 0.52891 | 0.56637 | 0.5995 | 0.6296
2875 | 4.1483e-05 | 5.7315e-05 | 7.9185e-05 | 0.0001094 | 0.00015113 | 0.00020875 | 0.00028832 | 0.00039815 | 0.00054971 | 0.00075872 | 0.0010468 | 0.0014435 | 0.001989 | 0.002738 | 0.003764 | 0.0051653 | 0.0070719 | 0.0096531 | 0.013125 | 0.01776 | 0.023891 | 0.031917 | 0.042306 | 0.055575 | 0.072254 | 0.092797 | 0.11747 | 0.14627 | 0.17893 | 0.21504 | 0.25427 | 0.29648 | 0.34147 | 0.38853 | 0.436 | 0.4817 | 0.52367 | 0.56099 | 0.59401 | 0.62401
2900 | 4.0474e-05 | 5.5922e-05 | 7.726e-05 | 0.00010674 | 0.00014745 | 0.00020368 | 0.00028132 | 0.00038848 | 0.00053637 | 0.00074033 | 0.0010214 | 0.0014085 | 0.0019409 | 0.0026719 | 0.0036734 | 0.0050415 | 0.0069032 | 0.0094243 | 0.012817 | 0.017347 | 0.023342 | 0.031195 | 0.041367 | 0.054371 | 0.070734 | 0.090919 | 0.11521 | 0.14362 | 0.17589 | 0.21166 | 0.25057 | 0.29247 | 0.33716 | 0.38391 | 0.43113 | 0.47663 | 0.51844 | 0.55563 | 0.58853 | 0.61843
2925 | 3.9499e-05 | 5.4574e-05 | 7.5398e-05 | 0.00010417 | 0.0001439 | 0.00019878 | 0.00027454 | 0.00037913 | 0.00052346 | 0.00072252 | 0.00099689 | 0.0013747 | 0.0018944 | 0.002608 | 0.0035858 | 0.0049217 | 0.0067399 | 0.0092026 | 0.012518 | 0.016946 | 0.022809 | 0.030494 | 0.040454 | 0.053198 | 0.069254 | 0.089086 | 0.11299 | 0.14101 | 0.17292 | 0.20833 | 0.24692 | 0.28851 | 0.33288 | 0.37934 | 0.42629 | 0.47157 | 0.51322 | 0.55027 | 0.58305 | 0.61285
2950 | 3.8558e-05 | 5.3274e-05 | 7.3601e-05 | 0.00010169 | 0.00014047 | 0.00019404 | 0.00026801 | 0.00037011 | 0.00051101 | 0.00070534 | 0.00097321 | 0.0013421 | 0.0018495 | 0.0025463 | 0.0035012 | 0.0048059 | 0.0065821 | 0.0089884 | 0.012228 | 0.016558 | 0.022293 | 0.029814 | 0.039569 | 0.05206 | 0.067813 | 0.087299 | 0.11083 | 0.13846 | 0.16999 | 0.20506 | 0.24332 | 0.28459 | 0.32865 | 0.3748 | 0.42148 | 0.46653 | 0.50801 | 0.54492 | 0.57758 | 0.60727
2975 | 3.7652e-05 | 5.2023e-05 | 7.1874e-05 | 9.9299e-05 | 0.00013718 | 0.00018949 | 0.00026172 | 0.00036143 | 0.00049903 | 0.00068882 | 0.00095043 | 0.0013107 | 0.0018063 | 0.002487 | 0.0034198 | 0.0046945 | 0.0064301 | 0.008782 | 0.01195 | 0.016184 | 0.021795 | 0.029157 | 0.038712 | 0.050957 | 0.066414 | 0.08556 | 0.10872 | 0.13596 | 0.16712 | 0.20183 | 0.23977 | 0.28072 | 0.32446 | 0.37029 | 0.41669 | 0.46152 | 0.50281 | 0.53958 | 0.57211 | 0.60169
3000 | 3.6785e-05 | 5.0825e-05 | 7.0218e-05 | 9.7011e-05 | 0.00013402 | 0.00018512 | 0.00025569 | 0.00035311 | 0.00048755 | 0.00067298 | 0.00092858 | 0.0012806 | 0.0017649 | 0.0024301 | 0.0033417 | 0.0045876 | 0.0062843 | 0.0085838 | 0.011682 | 0.015824 | 0.021315 | 0.028524 | 0.037885 | 0.04989 | 0.065059 | 0.083871 | 0.10666 | 0.13352 | 0.1643 | 0.19867 | 0.23627 | 0.2769 | 0.32031 | 0.36582 | 0.41193 | 0.45652 | 0.49762 | 0.53425 | 0.56665 | 0.59612

## 150
150 | 0.01 | 0.013818 | 0.019093 | 0.026383 | 0.036455 | 0.050373 | 0.069604 | 0.096177 | 0.1329 | 0.18363 | 0.25374 | 0.35061 | 0.48447 | 0.66943 | 0.92501 | 1.2782 | 1.7661 | 2.4404 | 3.3721 | 4.6595 | 6.4384 | 8.8965 | 12.293 | 16.9862 | 23.4712 | 32.4321 | 44.814 | 61.9232 | 85.5642 | 118.231 | 163.3692 | 225.7404 | 311.9236 | 431.0099 | 595.561 | 822.9344 | 1137.1146 | 1571.2426 | 2171.1121 | 3000
450 | 0.0022568 | 0.0031076 | 0.0042742 | 0.0058707 | 0.0080487 | 0.011005 | 0.014995 | 0.02033 | 0.027383 | 0.036571 | 0.048321 | 0.063015 | 0.08093 | 0.10221 | 0.12688 | 0.15492 | 0.18626 | 0.22062 | 0.25721 | 0.29471 | 0.33159 | 0.36673 | 0.3998 | 0.43126 | 0.46191 | 0.49248 | 0.5234 | 0.55483 | 0.58672 | 0.61906 | 0.65182 | 0.6849 | 0.71809 | 0.75102 | 0.78325 | 0.81432 | 0.84376 | 0.87112 | 0.89597 | 0.91781
475 | 0.0020476 | 0.0028202 | 0.0038808 | 0.005333 | 0.0073162 | 0.010013 | 0.013662 | 0.01856 | 0.025065 | 0.03359 | 0.044578 | 0.058454 | 0.07557 | 0.096165 | 0.12036 | 0.14821 | 0.17969 | 0.21455 | 0.25205 | 0.29085 | 0.32928 | 0.36596 | 0.40033 | 0.43275 | 0.46406 | 0.49505 | 0.52626 | 0.55789 | 0.59 | 0.62261 | 0.6557 | 0.68915 | 0.72271 | 0.75599 | 0.7885 | 0.81972 | 0.84907 | 0.87602 | 0.90001 | 0.92053
500 | 0.0018677 | 0.0025731 | 0.0035417 | 0.0048697 | 0.0066847 | 0.009158 | 0.012512 | 0.017026 | 0.023045 | 0.030974 | 0.041263 | 0.054365 | 0.07069 | 0.090558 | 0.11418 | 0.14168 | 0.17308 | 0.2082 | 0.24635 | 0.28621 | 0.32603 | 0.3642 | 0.39994 | 0.43343 | 0.46552 | 0.49706 | 0.52867 | 0.56063 | 0.59308 | 0.62608 | 0.6596 | 0.6935 | 0.72748 | 0.76112 | 0.79387 | 0.82512 | 0.85416 | 0.88033 | 0.90305 | 0.92188
525 | 0.001711 | 0.0023578 | 0.0032465 | 0.0044654 | 0.0061332 | 0.0084083 | 0.011499 | 0.01567 | 0.02125 | 0.028635 | 0.038273 | 0.050635 | 0.066173 | 0.085272 | 0.10822 | 0.13521 | 0.16633 | 0.20146 | 0.23997 | 0.28061 | 0.32157 | 0.3611 | 0.39813 | 0.43268 | 0.46552 | 0.4976 | 0.52958 | 0.56186 | 0.59464 | 0.62801 | 0.66194 | 0.69623 | 0.73057 | 0.7645 | 0.7974 | 0.82855 | 0.85714 | 0.88243 | 0.90383 | 0.92111
550 | 0.0015734 | 0.0021685 | 0.0029865 | 0.0041095 | 0.0056471 | 0.0077464 | 0.010601 | 0.014465 | 0.01965 | 0.026537 | 0.03557 | 0.04723 | 0.061997 | 0.080308 | 0.10252 | 0.12888 | 0.15956 | 0.19447 | 0.23311 | 0.27426 | 0.31614 | 0.35684 | 0.39508 | 0.43065 | 0.46423 | 0.49679 | 0.52912 | 0.56168 | 0.59475 | 0.62845 | 0.66271 | 0.69734 | 0.73197 | 0.7661 | 0.79908 | 0.83005 | 0.85815 | 0.88256 | 0.90279 | 0.9188
575 | 0.0014521 | 0.0020017 | 0.0027574 | 0.0037953 | 0.0052174 | 0.0071612 | 0.0098075 | 0.013395 | 0.018222 | 0.024656 | 0.033131 | 0.044129 | 0.058151 | 0.075673 | 0.097103 | 0.12276 | 0.15286 | 0.1874 | 0.22594 | 0.26738 | 0.30997 | 0.3517 | 0.39108 | 0.42765 | 0.46199 | 0.49509 | 0.52781 | 0.56072 | 0.5941 | 0.62805 | 0.66256 | 0.69745 | 0.73249 | 0.76688 | 0.79987 | 0.83051 | 0.85799 | 0.88177 | 0.90084 | 0.91575
600 | 0.0013428 | 0.0018514 | 0.0025509 | 0.003512 | 0.0048301 | 0.0066326 | 0.0090903 | 0.012426 | 0.016925 | 0.022941 | 0.030895 | 0.041268 | 0.054573 | 0.071315 | 0.09195 | 0.11685 | 0.14629 | 0.18033 | 0.21863 | 0.26019 | 0.30331 | 0.34593 | 0.38636 | 0.42392 | 0.45902 | 0.49266 | 0.52577 | 0.55902 | 0.59277 | 0.62717 | 0.66217 | 0.69748 | 0.7327 | 0.76722 | 0.80022 | 0.83068 | 0.85758 | 0.88017 | 0.89824 | 0.91228
625 | 0.0012456 | 0.0017176 | 0.002367 | 0.0032596 | 0.0044844 | 0.0061606 | 0.0084482 | 0.011557 | 0.01576 | 0.021393 | 0.028867 | 0.038655 | 0.051277 | 0.067258 | 0.087092 | 0.1112 | 0.13991 | 0.17334 | 0.21125 | 0.25275 | 0.29622 | 0.33958 | 0.38098 | 0.41949 | 0.45536 | 0.48955 | 0.52309 | 0.5567 | 0.59081 | 0.62558 | 0.66095 | 0.69662 | 0.73202 | 0.76664 | 0.79959 | 0.82982 | 0.85617 | 0.8779 | 0.89513 | 0.90857
650 | 0.0011582 | 0.0015973 | 0.0022016 | 0.0030325 | 0.0041731 | 0.0057355 | 0.0078691 | 0.010772 | 0.014704 | 0.019986 | 0.027015 | 0.036256 | 0.048229 | 0.063472 | 0.08251 | 0.10581 | 0.13374 | 0.16648 | 0.20389 | 0.24518 | 0.28883 | 0.33278 | 0.37504 | 0.41446 | 0.45108 | 0.48584 | 0.51981 | 0.55379 | 0.58824 | 0.62334 | 0.65902 | 0.69497 | 0.73069 | 0.76547 | 0.79835 | 0.82819 | 0.85396 | 0.87507 | 0.89172 | 0.90485
675 | 0.0010794 | 0.0014888 | 0.0020524 | 0.0028275 | 0.0038919 | 0.005351 | 0.0073453 | 0.010062 | 0.013744 | 0.018704 | 0.025321 | 0.034051 | 0.045409 | 0.059944 | 0.078201 | 0.10068 | 0.1278 | 0.15981 | 0.19663 | 0.2376 | 0.2813 | 0.32571 | 0.36874 | 0.40903 | 0.44642 | 0.48177 | 0.51619 | 0.55054 | 0.58534 | 0.6208 | 0.65682 | 0.69309 | 0.72906 | 0.76397 | 0.79678 | 0.82633 | 0.85161 | 0.87217 | 0.88838 | 0.90138
700 | 0.0010081 | 0.0013906 | 0.0019172 | 0.0026418 | 0.0036372 | 0.0050024 | 0.0068698 | 0.0094156 | 0.012871 | 0.017533 | 0.02377 | 0.032022 | 0.0428 | 0.056656 | 0.074154 | 0.095823 | 0.12212 | 0.15335 | 0.18951 | 0.23005 | 0.27369 | 0.31843 | 0.36214 | 0.40324 | 0.4414 | 0.47734 | 0.51221 | 0.54696 | 0.58211 | 0.61791 | 0.65427 | 0.69084 | 0.72705 | 0.76207 | 0.79482 | 0.82412 | 0.849 | 0.86915 | 0.88513 | 0.89819
725 | 0.00094339 | 0.0013014 | 0.0017946 | 0.0024732 | 0.0034058 | 0.0046854 | 0.006437 | 0.008827 | 0.012074 | 0.016463 | 0.022347 | 0.030154 | 0.040387 | 0.053598 | 0.070361 | 0.091233 | 0.1167 | 0.14713 | 0.18258 | 0.22263 | 0.26609 | 0.31106 | 0.35535 | 0.39723 | 0.43613 | 0.47268 | 0.50803 | 0.54316 | 0.57867 | 0.61481 | 0.6515 | 0.68837 | 0.7248 | 0.75991 | 0.79261 | 0.82169 | 0.84626 | 0.86614 | 0.88206 | 0.89536
750 | 0.00088453 | 0.0012203 | 0.001683 | 0.0023198 | 0.0031951 | 0.0043966 | 0.0060423 | 0.0082894 | 0.011347 | 0.015483 | 0.02104 | 0.028433 | 0.038153 | 0.050751 | 0.066808 | 0.086901 | 0.11155 | 0.14116 | 0.17587 | 0.21535 | 0.25854 | 0.30363 | 0.34841 | 0.39102 | 0.43066 | 0.46783 | 0.50365 | 0.53917 | 0.57504 | 0.61152 | 0.64852 | 0.68567 | 0.72231 | 0.75752 | 0.79017 | 0.81908 | 0.84344 | 0.8632 | 0.87922 | 0.89291
775 | 0.00083085 | 0.0011464 | 0.0015812 | 0.0021797 | 0.0030028 | 0.004133 | 0.0056815 | 0.007798 | 0.010679 | 0.014584 | 0.019839 | 0.026847 | 0.036086 | 0.048103 | 0.063484 | 0.082821 | 0.10666 | 0.13545 | 0.16939 | 0.20826 | 0.2511 | 0.29623 | 0.34141 | 0.38468 | 0.42505 | 0.46284 | 0.49915 | 0.53507 | 0.5713 | 0.60811 | 0.64543 | 0.68285 | 0.71969 | 0.75499 | 0.78761 | 0.81641 | 0.84065 | 0.86042 | 0.87667 | 0.89083
800 | 0.00078177 | 0.0010788 | 0.001488 | 0.0020516 | 0.0028268 | 0.0038915 | 0.005351 | 0.0073473 | 0.010067 | 0.013758 | 0.018733 | 0.02538 | 0.034168 | 0.045636 | 0.060371 | 0.078975 | 0.10202 | 0.12999 | 0.16315 | 0.20136 | 0.24379 | 0.28886 | 0.33437 | 0.37824 | 0.41931 | 0.45773 | 0.49454 | 0.53086 | 0.56744 | 0.60459 | 0.64222 | 0.67991 | 0.71694 | 0.75234 | 0.78495 | 0.81369 | 0.83791 | 0.8578 | 0.87439 | 0.88912
825 | 0.00073679 | 0.0010168 | 0.0014026 | 0.0019341 | 0.0026653 | 0.0036699 | 0.0050478 | 0.0069332 | 0.0095042 | 0.012996 | 0.017711 | 0.024023 | 0.032388 | 0.043336 | 0.057454 | 0.075353 | 0.097625 | 0.12478 | 0.15715 | 0.19467 | 0.23664 | 0.28156 | 0.32732 | 0.37174 | 0.41349 | 0.45254 | 0.48985 | 0.52658 | 0.56352 | 0.601 | 0.63895 | 0.67691 | 0.71414 | 0.74964 | 0.78228 | 0.81101 | 0.83529 | 0.8554 | 0.87243 | 0.88779
850 | 0.00069546 | 0.00095982 | 0.0013241 | 0.0018261 | 0.0025168 | 0.0034661 | 0.0047686 | 0.0065517 | 0.0089854 | 0.012293 | 0.016765 | 0.022764 | 0.030732 | 0.041189 | 0.054719 | 0.071938 | 0.093455 | 0.11981 | 0.15138 | 0.18818 | 0.22964 | 0.27435 | 0.32027 | 0.36518 | 0.40758 | 0.44725 | 0.48506 | 0.5222 | 0.5595 | 0.59732 | 0.63558 | 0.67381 | 0.71124 | 0.74685 | 0.77954 | 0.80833 | 0.83274 | 0.85316 | 0.87069 | 0.88672
875 | 0.0006574 | 0.00090735 | 0.0012518 | 0.0017266 | 0.00238 | 0.0032782 | 0.0045111 | 0.0061998 | 0.0085059 | 0.011644 | 0.01589 | 0.021595 | 0.02919 | 0.039183 | 0.052153 | 0.068719 | 0.089502 | 0.11507 | 0.14584 | 0.18191 | 0.2228 | 0.26725 | 0.31325 | 0.35858 | 0.40158 | 0.44186 | 0.48018 | 0.51772 | 0.55537 | 0.59352 | 0.63208 | 0.67057 | 0.7082 | 0.74394 | 0.77671 | 0.8056 | 0.83023 | 0.85101 | 0.8691 | 0.8858
900 | 0.00062227 | 0.00085891 | 0.0011851 | 0.0016347 | 0.0022536 | 0.0031046 | 0.0042731 | 0.0058743 | 0.0080623 | 0.011042 | 0.015077 | 0.020509 | 0.027753 | 0.037308 | 0.049744 | 0.065683 | 0.085755 | 0.11055 | 0.14053 | 0.17585 | 0.21614 | 0.26026 | 0.30628 | 0.35196 | 0.39552 | 0.4364 | 0.47523 | 0.51318 | 0.55118 | 0.58966 | 0.62852 | 0.66728 | 0.7051 | 0.74099 | 0.77388 | 0.80293 | 0.82782 | 0.84905 | 0.86774 | 0.88515
925 | 0.00058978 | 0.00081411 | 0.0011234 | 0.0015497 | 0.0021366 | 0.0029439 | 0.0040526 | 0.0055726 | 0.0076509 | 0.010482 | 0.014322 | 0.019498 | 0.026412 | 0.035553 | 0.047483 | 0.062821 | 0.082207 | 0.10625 | 0.13544 | 0.17001 | 0.20968 | 0.25341 | 0.29938 | 0.34536 | 0.38946 | 0.43092 | 0.47026 | 0.50863 | 0.547 | 0.58582 | 0.625 | 0.66403 | 0.70208 | 0.73812 | 0.77116 | 0.8004 | 0.82562 | 0.84733 | 0.86666 | 0.88479
950 | 0.00055966 | 0.00077257 | 0.0010661 | 0.0014708 | 0.0020281 | 0.0027947 | 0.003848 | 0.0052925 | 0.0072687 | 0.0099624 | 0.013619 | 0.018554 | 0.025159 | 0.033909 | 0.045357 | 0.06012 | 0.078842 | 0.10215 | 0.13057 | 0.16438 | 0.20339 | 0.2467 | 0.29256 | 0.33877 | 0.38336 | 0.42539 | 0.46525 | 0.50404 | 0.54277 | 0.58193 | 0.62143 | 0.66075 | 0.69903 | 0.73526 | 0.76847 | 0.79795 | 0.82352 | 0.84575 | 0.86573 | 0.88458
975 | 0.00053155 | 0.0007338 | 0.0010127 | 0.0013972 | 0.0019267 | 0.0026555 | 0.0036569 | 0.0050307 | 0.0069112 | 0.009476 | 0.012961 | 0.017669 | 0.023981 | 0.032358 | 0.043346 | 0.057556 | 0.075635 | 0.098224 | 0.12588 | 0.15893 | 0.19727 | 0.2401 | 0.2858 | 0.33219 | 0.37721 | 0.41978 | 0.46015 | 0.49936 | 0.53845 | 0.57795 | 0.61777 | 0.65738 | 0.6959 | 0.73233 | 0.76574 | 0.7955 | 0.82148 | 0.84426 | 0.8649 | 0.88445
1000 | 0.00050568 | 0.00069811 | 0.0009635 | 0.0013294 | 0.0018334 | 0.0025272 | 0.0034808 | 0.0047893 | 0.0065812 | 0.0090269 | 0.012353 | 0.016849 | 0.022887 | 0.030915 | 0.041469 | 0.055153 | 0.072615 | 0.094508 | 0.12141 | 0.1537 | 0.19135 | 0.23367 | 0.27915 | 0.32563 | 0.37103 | 0.41412 | 0.45497 | 0.4946 | 0.53405 | 0.57388 | 0.61402 | 0.65393 | 0.69271 | 0.72937 | 0.76303 | 0.79309 | 0.81951 | 0.84286 | 0.86416 | 0.88439
1025 | 0.00048173 | 0.00066507 | 0.00091796 | 0.0012666 | 0.001747 | 0.0024083 | 0.0033176 | 0.0045656 | 0.0062752 | 0.0086101 | 0.011787 | 0.016087 | 0.021868 | 0.029568 | 0.03971 | 0.052893 | 0.069763 | 0.090981 | 0.11715 | 0.14868 | 0.18563 | 0.2274 | 0.27259 | 0.31911 | 0.36484 | 0.4084 | 0.44973 | 0.48977 | 0.52958 | 0.56975 | 0.61022 | 0.65044 | 0.6895 | 0.72642 | 0.76034 | 0.79075 | 0.81763 | 0.84156 | 0.86352 | 0.88441
1050 | 0.00045901 | 0.00063373 | 0.00087474 | 0.0012071 | 0.001665 | 0.0022955 | 0.0031626 | 0.0043532 | 0.0059846 | 0.0082138 | 0.011249 | 0.015361 | 0.020896 | 0.028281 | 0.038027 | 0.050725 | 0.067021 | 0.087578 | 0.11302 | 0.1438 | 0.18004 | 0.22124 | 0.2661 | 0.31262 | 0.35862 | 0.40264 | 0.44444 | 0.48489 | 0.52506 | 0.56556 | 0.60637 | 0.64691 | 0.68626 | 0.72346 | 0.75767 | 0.78845 | 0.8158 | 0.84032 | 0.86293 | 0.88446
1075 | 0.00043761 | 0.00060422 | 0.00083404 | 0.001151 | 0.0015878 | 0.0021892 | 0.0030165 | 0.0041528 | 0.0057104 | 0.00784 | 0.010741 | 0.014674 | 0.019977 | 0.027061 | 0.036428 | 0.04866 | 0.064399 | 0.084314 | 0.10904 | 0.13908 | 0.1746 | 0.21521 | 0.2597 | 0.30616 | 0.3524 | 0.39683 | 0.4391 | 0.47995 | 0.52047 | 0.56131 | 0.60245 | 0.64332 | 0.68298 | 0.72047 | 0.755 | 0.78616 | 0.81401 | 0.83911 | 0.86237 | 0.88451
1100 | 0.00041764 | 0.00057667 | 0.00079605 | 0.0010986 | 0.0015156 | 0.0020899 | 0.0028801 | 0.0039656 | 0.0054541 | 0.0074902 | 0.010265 | 0.014031 | 0.019113 | 0.025913 | 0.03492 | 0.046706 | 0.06191 | 0.081204 | 0.10524 | 0.13454 | 0.16934 | 0.20932 | 0.25341 | 0.29976 | 0.34618 | 0.39099 | 0.43369 | 0.47493 | 0.5158 | 0.55697 | 0.59844 | 0.63965 | 0.67964 | 0.71745 | 0.75231 | 0.78387 | 0.81221 | 0.83789 | 0.86177 | 0.88454
1125 | 0.00039899 | 0.00055093 | 0.00076055 | 0.0010497 | 0.0014482 | 0.0019972 | 0.0027525 | 0.0037905 | 0.0052143 | 0.0071627 | 0.0098196 | 0.013428 | 0.018302 | 0.024832 | 0.033497 | 0.044858 | 0.059548 | 0.078238 | 0.10159 | 0.13016 | 0.16424 | 0.20359 | 0.24723 | 0.2934 | 0.33995 | 0.38509 | 0.4282 | 0.46983 | 0.51104 | 0.55253 | 0.59434 | 0.63589 | 0.67623 | 0.71438 | 0.74961 | 0.78158 | 0.81042 | 0.83668 | 0.86116 | 0.8845
1150 | 0.00038144 | 0.00052671 | 0.00072714 | 0.0010036 | 0.0013847 | 0.0019098 | 0.0026324 | 0.0036256 | 0.0049883 | 0.0068539 | 0.0093993 | 0.012859 | 0.017535 | 0.023809 | 0.032146 | 0.043099 | 0.057292 | 0.075398 | 0.098086 | 0.12594 | 0.15928 | 0.19798 | 0.24114 | 0.28709 | 0.33371 | 0.37915 | 0.42265 | 0.46465 | 0.50619 | 0.548 | 0.59015 | 0.63205 | 0.67276 | 0.71128 | 0.7469 | 0.77931 | 0.80865 | 0.83548 | 0.86055 | 0.88441
1175 | 0.00036492 | 0.00050392 | 0.00069569 | 0.00096027 | 0.001325 | 0.0018276 | 0.0025193 | 0.0034702 | 0.0047753 | 0.0065626 | 0.0090026 | 0.012321 | 0.016809 | 0.02284 | 0.030865 | 0.041426 | 0.055141 | 0.072681 | 0.09472 | 0.12186 | 0.15448 | 0.1925 | 0.23515 | 0.28084 | 0.32748 | 0.37318 | 0.41704 | 0.4594 | 0.50126 | 0.54339 | 0.58587 | 0.62813 | 0.66922 | 0.70813 | 0.74415 | 0.77701 | 0.80687 | 0.83426 | 0.85991 | 0.88428
1200 | 0.00034937 | 0.00048245 | 0.00066608 | 0.00091945 | 0.0012687 | 0.0017501 | 0.0024127 | 0.0033238 | 0.0045746 | 0.006288 | 0.0086283 | 0.011813 | 0.016124 | 0.021922 | 0.029649 | 0.039835 | 0.053091 | 0.070081 | 0.091489 | 0.11793 | 0.14983 | 0.18717 | 0.22928 | 0.27467 | 0.32128 | 0.36719 | 0.41139 | 0.45409 | 0.49627 | 0.5387 | 0.58151 | 0.62414 | 0.66561 | 0.70493 | 0.74137 | 0.77468 | 0.80504 | 0.83298 | 0.85919 | 0.88411
1225 | 0.00033471 | 0.00046222 | 0.00063817 | 0.00088096 | 0.0012157 | 0.001677 | 0.0023121 | 0.0031856 | 0.0043851 | 0.0060288 | 0.0082748 | 0.011332 | 0.015475 | 0.021052 | 0.028495 | 0.038323 | 0.051135 | 0.067596 | 0.088388 | 0.11415 | 0.14533 | 0.18198 | 0.22353 | 0.26857 | 0.31512 | 0.3612 | 0.4057 | 0.44873 | 0.4912 | 0.53394 | 0.57708 | 0.62007 | 0.66194 | 0.70167 | 0.73855 | 0.77232 | 0.80317 | 0.83165 | 0.8584 | 0.88384
1250 | 0.00032086 | 0.0004431 | 0.0006118 | 0.00084459 | 0.0011656 | 0.0016079 | 0.0022171 | 0.003055 | 0.0042059 | 0.0057835 | 0.0079401 | 0.010878 | 0.01486 | 0.020227 | 0.027398 | 0.036881 | 0.049267 | 0.065214 | 0.085407 | 0.11049 | 0.14096 | 0.17693 | 0.21789 | 0.26255 | 0.30897 | 0.35518 | 0.39996 | 0.4433 | 0.48607 | 0.52909 | 0.57255 | 0.61592 | 0.6582 | 0.69837 | 0.73569 | 0.76993 | 0.80127 | 0.83027 | 0.85752 | 0.88339
1275 | 0.00030774 | 0.00042499 | 0.00058682 | 0.00081012 | 0.0011181 | 0.0015425 | 0.002127 | 0.0029312 | 0.004036 | 0.0055508 | 0.0076224 | 0.010446 | 0.014275 | 0.019441 | 0.026351 | 0.035503 | 0.047478 | 0.062927 | 0.082535 | 0.10696 | 0.13672 | 0.17199 | 0.21235 | 0.25659 | 0.30286 | 0.34915 | 0.39417 | 0.43781 | 0.48085 | 0.52416 | 0.56793 | 0.61167 | 0.65438 | 0.695 | 0.73278 | 0.76748 | 0.79932 | 0.82882 | 0.85655 | 0.88282
1300 | 0.00029527 | 0.00040778 | 0.00056306 | 0.00077735 | 0.0010729 | 0.0014802 | 0.0020414 | 0.0028134 | 0.0038743 | 0.0053292 | 0.0073197 | 0.010034 | 0.013718 | 0.01869 | 0.025351 | 0.034184 | 0.045761 | 0.060726 | 0.079763 | 0.10354 | 0.1326 | 0.16717 | 0.2069 | 0.2507 | 0.29677 | 0.34311 | 0.38834 | 0.43225 | 0.47556 | 0.51914 | 0.56322 | 0.60733 | 0.65046 | 0.69154 | 0.72979 | 0.76496 | 0.79729 | 0.82728 | 0.8555 | 0.88219
1325 | 0.00028335 | 0.00039134 | 0.00054037 | 0.00074605 | 0.0010297 | 0.0014208 | 0.0019595 | 0.0027008 | 0.0037197 | 0.0051174 | 0.0070303 | 0.0096397 | 0.013184 | 0.017971 | 0.02439 | 0.032915 | 0.044106 | 0.058599 | 0.077077 | 0.10021 | 0.12857 | 0.16243 | 0.20153 | 0.24485 | 0.29068 | 0.33703 | 0.38245 | 0.42661 | 0.47017 | 0.51401 | 0.55839 | 0.60287 | 0.64643 | 0.68798 | 0.7267 | 0.76235 | 0.79516 | 0.82563 | 0.85431 | 0.88142
1350 | 0.00027199 | 0.00037565 | 0.00051871 | 0.00071617 | 0.00098852 | 0.001364 | 0.0018813 | 0.0025933 | 0.003572 | 0.004915 | 0.0067536 | 0.0092627 | 0.012672 | 0.017281 | 0.023469 | 0.031696 | 0.042513 | 0.056547 | 0.074477 | 0.096984 | 0.12465 | 0.1578 | 0.19624 | 0.23906 | 0.2846 | 0.33092 | 0.3765 | 0.42089 | 0.46469 | 0.50877 | 0.55345 | 0.59829 | 0.64229 | 0.68432 | 0.72353 | 0.75967 | 0.79294 | 0.82387 | 0.85299 | 0.88045
1375 | 0.00026119 | 0.00036074 | 0.00049814 | 0.00068779 | 0.00094938 | 0.0013101 | 0.001807 | 0.0024911 | 0.0034316 | 0.0047225 | 0.0064902 | 0.0089037 | 0.012185 | 0.016624 | 0.022589 | 0.03053 | 0.040986 | 0.054575 | 0.071973 | 0.093863 | 0.12085 | 0.15329 | 0.19106 | 0.23335 | 0.27858 | 0.32483 | 0.37053 | 0.41513 | 0.45916 | 0.50347 | 0.54843 | 0.59363 | 0.63807 | 0.68058 | 0.72029 | 0.7569 | 0.79064 | 0.82202 | 0.85155 | 0.87935
1400 | 0.00025097 | 0.00034664 | 0.00047868 | 0.00066095 | 0.00091236 | 0.001259 | 0.0017367 | 0.0023944 | 0.0032988 | 0.0045402 | 0.0062408 | 0.0085637 | 0.011724 | 0.016001 | 0.021753 | 0.02942 | 0.03953 | 0.052692 | 0.069575 | 0.090866 | 0.11718 | 0.14892 | 0.18603 | 0.22777 | 0.27265 | 0.31879 | 0.36458 | 0.40937 | 0.45361 | 0.49814 | 0.54337 | 0.58892 | 0.63378 | 0.67678 | 0.71699 | 0.75408 | 0.78827 | 0.82009 | 0.85002 | 0.87815
1425 | 0.00024131 | 0.00033329 | 0.00046026 | 0.00063553 | 0.0008773 | 0.0012107 | 0.0016702 | 0.0023028 | 0.0031729 | 0.0043675 | 0.0060044 | 0.0082411 | 0.011285 | 0.015409 | 0.020958 | 0.028364 | 0.038141 | 0.050891 | 0.067277 | 0.087985 | 0.11365 | 0.14469 | 0.18113 | 0.2223 | 0.26681 | 0.31281 | 0.35865 | 0.40361 | 0.44804 | 0.49277 | 0.53826 | 0.58414 | 0.62944 | 0.67291 | 0.71361 | 0.75118 | 0.78581 | 0.81806 | 0.84837 | 0.87683
1450 | 0.00023211 | 0.0003206 | 0.00044274 | 0.00061135 | 0.00084396 | 0.0011648 | 0.0016068 | 0.0022156 | 0.0030531 | 0.0042032 | 0.0057794 | 0.0079338 | 0.010868 | 0.014844 | 0.020199 | 0.027353 | 0.036811 | 0.049163 | 0.065066 | 0.085205 | 0.11022 | 0.14058 | 0.17634 | 0.21694 | 0.26105 | 0.30687 | 0.35273 | 0.39782 | 0.44243 | 0.48736 | 0.53309 | 0.5793 | 0.62501 | 0.66897 | 0.71017 | 0.7482 | 0.78327 | 0.81591 | 0.84658 | 0.87533
1475 | 0.00022338 | 0.00030854 | 0.0004261 | 0.00058839 | 0.00081228 | 0.0011211 | 0.0015467 | 0.0021328 | 0.0029392 | 0.0040469 | 0.0055654 | 0.0076414 | 0.01047 | 0.014305 | 0.019475 | 0.026388 | 0.035539 | 0.047507 | 0.062942 | 0.082529 | 0.10692 | 0.1366 | 0.17169 | 0.21169 | 0.25537 | 0.30098 | 0.34683 | 0.39204 | 0.43681 | 0.48191 | 0.52787 | 0.57441 | 0.62053 | 0.66496 | 0.70665 | 0.74515 | 0.78064 | 0.81367 | 0.84468 | 0.87369
1500 | 0.0002151 | 0.00029711 | 0.00041032 | 0.00056661 | 0.00078223 | 0.0010797 | 0.0014896 | 0.0020543 | 0.0028311 | 0.0038985 | 0.0053621 | 0.0073637 | 0.010092 | 0.013793 | 0.018786 | 0.025469 | 0.034325 | 0.045924 | 0.060907 | 0.079957 | 0.10373 | 0.13275 | 0.16716 | 0.20656 | 0.2498 | 0.29517 | 0.34099 | 0.38629 | 0.43119 | 0.47646 | 0.52264 | 0.56947 | 0.616 | 0.6609 | 0.70307 | 0.74203 | 0.77794 | 0.81134 | 0.84268 | 0.87195
1525 | 0.00020724 | 0.00028626 | 0.00039534 | 0.00054593 | 0.00075371 | 0.0010403 | 0.0014354 | 0.0019796 | 0.0027285 | 0.0037575 | 0.0051689 | 0.0070997 | 0.0097324 | 0.013306 | 0.018129 | 0.024592 | 0.033165 | 0.044409 | 0.058957 | 0.077487 | 0.10066 | 0.12902 | 0.16277 | 0.20157 | 0.24433 | 0.28944 | 0.33519 | 0.38056 | 0.42559 | 0.47101 | 0.51738 | 0.56451 | 0.61142 | 0.65678 | 0.69944 | 0.73884 | 0.77516 | 0.80892 | 0.84057 | 0.87009
1550 | 0.00019976 | 0.00027593 | 0.00038108 | 0.00052625 | 0.00072656 | 0.0010029 | 0.0013838 | 0.0019086 | 0.0026308 | 0.0036233 | 0.0049849 | 0.0068482 | 0.0093897 | 0.012841 | 0.017502 | 0.023753 | 0.032055 | 0.042956 | 0.057082 | 0.075108 | 0.0977 | 0.12541 | 0.1585 | 0.19668 | 0.23897 | 0.28378 | 0.32943 | 0.37484 | 0.41998 | 0.46553 | 0.51209 | 0.5595 | 0.60679 | 0.6526 | 0.69573 | 0.73558 | 0.77229 | 0.80639 | 0.83832 | 0.86807
1575 | 0.00019264 | 0.00026608 | 0.00036749 | 0.00050749 | 0.00070068 | 0.0009672 | 0.0013346 | 0.0018408 | 0.0025376 | 0.0034953 | 0.0048093 | 0.006608 | 0.0090624 | 0.012397 | 0.016903 | 0.022951 | 0.030991 | 0.041562 | 0.05528 | 0.072815 | 0.094837 | 0.12192 | 0.15435 | 0.19191 | 0.23369 | 0.27818 | 0.32371 | 0.36914 | 0.41437 | 0.46005 | 0.50678 | 0.55444 | 0.6021 | 0.64836 | 0.69195 | 0.73224 | 0.76933 | 0.80375 | 0.83596 | 0.86591
1600 | 0.00018583 | 0.00025668 | 0.00035452 | 0.00048958 | 0.00067598 | 0.00093312 | 0.0012876 | 0.0017761 | 0.0024485 | 0.0033729 | 0.0046416 | 0.0063785 | 0.0087494 | 0.011972 | 0.01633 | 0.022182 | 0.02997 | 0.040222 | 0.053545 | 0.070602 | 0.092066 | 0.11852 | 0.1503 | 0.18724 | 0.22851 | 0.27266 | 0.31804 | 0.36347 | 0.40877 | 0.45455 | 0.50143 | 0.54934 | 0.59735 | 0.64404 | 0.68809 | 0.72881 | 0.76628 | 0.80102 | 0.83348 | 0.86364
1625 | 0.00017932 | 0.00024769 | 0.0003421 | 0.00047245 | 0.00065233 | 0.0009005 | 0.0012427 | 0.0017142 | 0.0023633 | 0.0032558 | 0.0044809 | 0.0061586 | 0.0084494 | 0.011565 | 0.015779 | 0.021443 | 0.028988 | 0.038932 | 0.051871 | 0.068464 | 0.089383 | 0.11523 | 0.14636 | 0.18267 | 0.22342 | 0.2672 | 0.3124 | 0.35781 | 0.40316 | 0.44903 | 0.49606 | 0.5442 | 0.59253 | 0.63964 | 0.68414 | 0.72529 | 0.76312 | 0.79816 | 0.83087 | 0.86121
1650 | 0.00017309 | 0.00023909 | 0.00033022 | 0.00045605 | 0.0006297 | 0.00086929 | 0.0011997 | 0.0016549 | 0.0022817 | 0.0031437 | 0.004327 | 0.005948 | 0.0081619 | 0.011174 | 0.015251 | 0.020734 | 0.028044 | 0.037689 | 0.050256 | 0.066397 | 0.086784 | 0.11203 | 0.14251 | 0.1782 | 0.21841 | 0.26181 | 0.30681 | 0.35217 | 0.39756 | 0.4435 | 0.49065 | 0.539 | 0.58766 | 0.63517 | 0.68011 | 0.72167 | 0.75985 | 0.79518 | 0.82812 | 0.85863
1675 | 0.00016712 | 0.00023086 | 0.00031885 | 0.00044036 | 0.00060805 | 0.00083942 | 0.0011585 | 0.0015982 | 0.0022037 | 0.0030363 | 0.0041797 | 0.0057463 | 0.0078865 | 0.010799 | 0.014745 | 0.020053 | 0.027137 | 0.036494 | 0.0487 | 0.064402 | 0.084268 | 0.10892 | 0.13877 | 0.17383 | 0.21349 | 0.25649 | 0.30127 | 0.34655 | 0.39196 | 0.43797 | 0.48522 | 0.53376 | 0.58272 | 0.63063 | 0.676 | 0.71796 | 0.75649 | 0.79209 | 0.82524 | 0.8559
1700 | 0.00016143 | 0.00022299 | 0.00030799 | 0.00042536 | 0.00058735 | 0.00081086 | 0.0011191 | 0.0015439 | 0.002129 | 0.0029337 | 0.0040388 | 0.0055532 | 0.0076229 | 0.010441 | 0.014259 | 0.0194 | 0.026266 | 0.035344 | 0.047203 | 0.062477 | 0.081837 | 0.10591 | 0.13514 | 0.16957 | 0.20867 | 0.25126 | 0.29579 | 0.34098 | 0.38639 | 0.43244 | 0.47979 | 0.52851 | 0.57775 | 0.62603 | 0.67182 | 0.71417 | 0.75303 | 0.7889 | 0.82225 | 0.85305
1725 | 0.00015597 | 0.00021545 | 0.00029759 | 0.000411 | 0.00056753 | 0.00078352 | 0.0010814 | 0.001492 | 0.0020575 | 0.0028353 | 0.0039037 | 0.0053682 | 0.0073701 | 0.010097 | 0.013793 | 0.018772 | 0.025429 | 0.034238 | 0.045759 | 0.060619 | 0.079485 | 0.10299 | 0.1316 | 0.16541 | 0.20395 | 0.2461 | 0.29036 | 0.33545 | 0.38084 | 0.42692 | 0.47435 | 0.52322 | 0.57273 | 0.62137 | 0.66756 | 0.7103 | 0.74948 | 0.7856 | 0.81913 | 0.85008
1750 | 0.00015074 | 0.00020823 | 0.00028761 | 0.00039723 | 0.00054853 | 0.0007573 | 0.0010453 | 0.0014422 | 0.0019889 | 0.0027409 | 0.0037741 | 0.0051906 | 0.0071274 | 0.0097663 | 0.013345 | 0.018169 | 0.024623 | 0.033172 | 0.044365 | 0.058823 | 0.077206 | 0.10015 | 0.12815 | 0.16135 | 0.19932 | 0.24102 | 0.285 | 0.32994 | 0.3753 | 0.4214 | 0.46889 | 0.5179 | 0.56766 | 0.61664 | 0.66322 | 0.70633 | 0.74582 | 0.78218 | 0.81588 | 0.84694
1775 | 0.00014573 | 0.00020131 | 0.00027805 | 0.00038404 | 0.00053031 | 0.00073218 | 0.0010106 | 0.0013944 | 0.0019231 | 0.0026505 | 0.0036499 | 0.0050203 | 0.0068946 | 0.0094491 | 0.012915 | 0.017589 | 0.023848 | 0.032146 | 0.043022 | 0.057088 | 0.075002 | 0.097405 | 0.1248 | 0.15738 | 0.19478 | 0.23602 | 0.27969 | 0.32448 | 0.36979 | 0.41589 | 0.46342 | 0.51256 | 0.56254 | 0.61185 | 0.6588 | 0.70228 | 0.74207 | 0.77865 | 0.81251 | 0.84368
1800 | 0.00014093 | 0.00019468 | 0.0002689 | 0.0003714 | 0.00051287 | 0.00070811 | 0.00097742 | 0.0013487 | 0.0018601 | 0.0025638 | 0.0035309 | 0.0048571 | 0.0066714 | 0.009145 | 0.012502 | 0.017033 | 0.023103 | 0.031159 | 0.041728 | 0.055414 | 0.072871 | 0.094742 | 0.12155 | 0.15352 | 0.19034 | 0.23111 | 0.27446 | 0.31908 | 0.36432 | 0.41041 | 0.45797 | 0.50721 | 0.55741 | 0.60702 | 0.65433 | 0.69816 | 0.73824 | 0.77503 | 0.80903 | 0.84031
1825 | 0.00013633 | 0.00018832 | 0.00026012 | 0.00035929 | 0.00049615 | 0.00068504 | 0.0009456 | 0.0013048 | 0.0017997 | 0.0024807 | 0.0034167 | 0.0047005 | 0.0064572 | 0.008853 | 0.012106 | 0.016498 | 0.022387 | 0.030208 | 0.04048 | 0.053798 | 0.07081 | 0.092161 | 0.11839 | 0.14975 | 0.186 | 0.22629 | 0.2693 | 0.31373 | 0.35889 | 0.40495 | 0.45253 | 0.50186 | 0.55224 | 0.60214 | 0.6498 | 0.69396 | 0.73432 | 0.77132 | 0.80545 | 0.83682
1850 | 0.00013191 | 0.00018222 | 0.0002517 | 0.00034765 | 0.00048009 | 0.00066288 | 0.00091503 | 0.0012627 | 0.0017416 | 0.0024009 | 0.0033069 | 0.00455 | 0.0062513 | 0.0085722 | 0.011725 | 0.015983 | 0.021697 | 0.029291 | 0.039275 | 0.052236 | 0.068814 | 0.089656 | 0.11531 | 0.14607 | 0.18175 | 0.22154 | 0.2642 | 0.30842 | 0.35348 | 0.3995 | 0.44708 | 0.49649 | 0.54704 | 0.59721 | 0.64519 | 0.68968 | 0.73031 | 0.76749 | 0.80175 | 0.83319
1875 | 0.00012767 | 0.00017637 | 0.00024361 | 0.00033649 | 0.00046468 | 0.00064161 | 0.00088569 | 0.0012222 | 0.0016859 | 0.0023242 | 0.0032016 | 0.0044055 | 0.0060535 | 0.0083023 | 0.011358 | 0.015488 | 0.021032 | 0.028407 | 0.038113 | 0.050727 | 0.066882 | 0.087227 | 0.11232 | 0.14249 | 0.17758 | 0.21688 | 0.25917 | 0.30317 | 0.34812 | 0.39408 | 0.44165 | 0.49111 | 0.54181 | 0.59224 | 0.64053 | 0.68533 | 0.72621 | 0.76357 | 0.79793 | 0.82944
1900 | 0.0001236 | 0.00017075 | 0.00023586 | 0.00032578 | 0.0004499 | 0.00062121 | 0.00085755 | 0.0011834 | 0.0016325 | 0.0022506 | 0.0031005 | 0.0042667 | 0.0058636 | 0.0080432 | 0.011006 | 0.015012 | 0.020393 | 0.027557 | 0.036993 | 0.04927 | 0.065015 | 0.084875 | 0.10942 | 0.139 | 0.17352 | 0.21231 | 0.25422 | 0.29798 | 0.3428 | 0.3887 | 0.43624 | 0.48574 | 0.53657 | 0.58723 | 0.63581 | 0.68091 | 0.72204 | 0.75957 | 0.79402 | 0.82559
1925 | 0.00011968 | 0.00016533 | 0.00022837 | 0.00031545 | 0.00043564 | 0.00060154 | 0.00083041 | 0.001146 | 0.0015809 | 0.0021797 | 0.0030029 | 0.0041328 | 0.0056803 | 0.0077929 | 0.010666 | 0.014552 | 0.019775 | 0.026733 | 0.035908 | 0.047856 | 0.063201 | 0.082585 | 0.10659 | 0.13559 | 0.16954 | 0.20782 | 0.24934 | 0.29284 | 0.33752 | 0.38333 | 0.43084 | 0.48036 | 0.53131 | 0.58218 | 0.63104 | 0.67642 | 0.71779 | 0.75547 | 0.79002 | 0.82164
1950 | 0.00011589 | 0.00016011 | 0.00022116 | 0.00030548 | 0.00042188 | 0.00058255 | 0.00080422 | 0.0011099 | 0.0015312 | 0.0021112 | 0.0029087 | 0.0040036 | 0.0055033 | 0.0075513 | 0.010337 | 0.014107 | 0.019177 | 0.025936 | 0.034856 | 0.046485 | 0.061439 | 0.080358 | 0.10383 | 0.13226 | 0.16563 | 0.2034 | 0.24452 | 0.28775 | 0.33227 | 0.37799 | 0.42545 | 0.47497 | 0.52602 | 0.57708 | 0.62621 | 0.67186 | 0.71345 | 0.75128 | 0.7859 | 0.81757
1975 | 0.00011228 | 0.00015511 | 0.00021426 | 0.00029596 | 0.00040874 | 0.00056441 | 0.00077919 | 0.0010754 | 0.0014836 | 0.0020457 | 0.0028187 | 0.00388 | 0.005334 | 0.0073201 | 0.010023 | 0.013682 | 0.018604 | 0.025172 | 0.033846 | 0.045167 | 0.059742 | 0.078209 | 0.10116 | 0.12902 | 0.16183 | 0.19908 | 0.23978 | 0.28273 | 0.32708 | 0.3727 | 0.42009 | 0.4696 | 0.52073 | 0.57196 | 0.62133 | 0.66723 | 0.70902 | 0.74699 | 0.78168 | 0.81339
2000 | 0.00010887 | 0.0001504 | 0.00020775 | 0.00028697 | 0.00039632 | 0.00054728 | 0.00075555 | 0.0010428 | 0.0014387 | 0.0019838 | 0.0027336 | 0.0037632 | 0.005174 | 0.0071014 | 0.0097249 | 0.013278 | 0.018061 | 0.024447 | 0.032887 | 0.043913 | 0.058124 | 0.076155 | 0.098607 | 0.12591 | 0.15815 | 0.19489 | 0.23517 | 0.27781 | 0.32197 | 0.36746 | 0.41477 | 0.46426 | 0.51543 | 0.56681 | 0.6164 | 0.66253 | 0.70452 | 0.7426 | 0.77735 | 0.80909
2025 | 0.0001056 | 0.00014589 | 0.00020153 | 0.00027837 | 0.00038446 | 0.0005309 | 0.00073296 | 0.0010116 | 0.0013958 | 0.0019247 | 0.0026523 | 0.0036515 | 0.0050208 | 0.0068922 | 0.0094399 | 0.012892 | 0.01754 | 0.023751 | 0.031966 | 0.042707 | 0.056566 | 0.074174 | 0.096134 | 0.1229 | 0.15458 | 0.1908 | 0.23064 | 0.27297 | 0.31692 | 0.36228 | 0.40949 | 0.45893 | 0.51013 | 0.56164 | 0.61142 | 0.65777 | 0.69994 | 0.73813 | 0.77292 | 0.80469
2050 | 0.00010243 | 0.0001415 | 0.00019547 | 0.00027 | 0.00037291 | 0.00051495 | 0.00071095 | 0.00098129 | 0.0013539 | 0.0018671 | 0.002573 | 0.0035427 | 0.0048717 | 0.0066883 | 0.0091623 | 0.012515 | 0.017033 | 0.023072 | 0.031066 | 0.041529 | 0.055042 | 0.072234 | 0.093709 | 0.11994 | 0.15107 | 0.18676 | 0.22616 | 0.26817 | 0.3119 | 0.35712 | 0.40423 | 0.4536 | 0.50482 | 0.55644 | 0.6064 | 0.65295 | 0.69529 | 0.73359 | 0.76842 | 0.8002
2075 | 9.934e-05 | 0.00013724 | 0.00018958 | 0.00026187 | 0.00036168 | 0.00049946 | 0.00068958 | 0.00095181 | 0.0013133 | 0.0018112 | 0.0024961 | 0.0034369 | 0.0047267 | 0.0064901 | 0.0088922 | 0.012149 | 0.016539 | 0.022411 | 0.03019 | 0.04038 | 0.053555 | 0.070338 | 0.091337 | 0.11703 | 0.14761 | 0.18278 | 0.22174 | 0.26342 | 0.30692 | 0.35198 | 0.39898 | 0.44829 | 0.49951 | 0.55121 | 0.60134 | 0.64809 | 0.69059 | 0.72897 | 0.76383 | 0.79562
2100 | 9.635e-05 | 0.00013311 | 0.00018388 | 0.000254 | 0.00035081 | 0.00048445 | 0.00066887 | 0.00092325 | 0.0012739 | 0.0017569 | 0.0024215 | 0.0033345 | 0.0045862 | 0.0062979 | 0.0086303 | 0.011794 | 0.01606 | 0.021769 | 0.029338 | 0.039262 | 0.052107 | 0.06849 | 0.089021 | 0.1142 | 0.14423 | 0.17887 | 0.21738 | 0.25872 | 0.30199 | 0.34689 | 0.39376 | 0.44298 | 0.4942 | 0.54598 | 0.59626 | 0.64318 | 0.68583 | 0.7243 | 0.75918 | 0.79097
2125 | 9.3461e-05 | 0.00012912 | 0.00017837 | 0.00024639 | 0.0003403 | 0.00046994 | 0.00064885 | 0.00089564 | 0.0012359 | 0.0017045 | 0.0023494 | 0.0032354 | 0.0044503 | 0.006112 | 0.008377 | 0.01145 | 0.015596 | 0.021148 | 0.028513 | 0.038178 | 0.050701 | 0.066693 | 0.086765 | 0.11143 | 0.14092 | 0.17504 | 0.2131 | 0.25408 | 0.2971 | 0.34183 | 0.38857 | 0.4377 | 0.48889 | 0.54073 | 0.59114 | 0.63823 | 0.68102 | 0.71956 | 0.75446 | 0.78625
2150 | 9.0678e-05 | 0.00012528 | 0.00017306 | 0.00023905 | 0.00033017 | 0.00045597 | 0.00062957 | 0.00086904 | 0.0011992 | 0.001654 | 0.0022798 | 0.0031399 | 0.0043193 | 0.0059328 | 0.0081326 | 0.011118 | 0.015148 | 0.020547 | 0.027715 | 0.037129 | 0.049339 | 0.06495 | 0.084573 | 0.10873 | 0.13769 | 0.17129 | 0.20889 | 0.24952 | 0.29228 | 0.33683 | 0.38343 | 0.43245 | 0.4836 | 0.53548 | 0.58601 | 0.63325 | 0.67616 | 0.71477 | 0.74968 | 0.78146
2175 | 8.8005e-05 | 0.00012158 | 0.00016796 | 0.00023201 | 0.00032045 | 0.00044254 | 0.00061105 | 0.00084349 | 0.001164 | 0.0016055 | 0.0022131 | 0.0030481 | 0.0041935 | 0.0057606 | 0.0078977 | 0.010799 | 0.014717 | 0.019969 | 0.026946 | 0.036117 | 0.048023 | 0.063264 | 0.08245 | 0.10611 | 0.13454 | 0.16763 | 0.20477 | 0.24503 | 0.28753 | 0.33189 | 0.37833 | 0.42724 | 0.47832 | 0.53023 | 0.58086 | 0.62824 | 0.67126 | 0.70993 | 0.74484 | 0.77662
2200 | 8.5447e-05 | 0.00011805 | 0.00016308 | 0.00022527 | 0.00031115 | 0.0004297 | 0.00059332 | 0.00081904 | 0.0011303 | 0.001559 | 0.0021492 | 0.0029602 | 0.0040729 | 0.0055956 | 0.0076726 | 0.010493 | 0.014303 | 0.019414 | 0.026207 | 0.035144 | 0.046757 | 0.061639 | 0.0804 | 0.10358 | 0.13149 | 0.16406 | 0.20074 | 0.24063 | 0.28285 | 0.327 | 0.37328 | 0.42206 | 0.47308 | 0.52499 | 0.5757 | 0.6232 | 0.66633 | 0.70505 | 0.73996 | 0.77172
2225 | 8.2991e-05 | 0.00011466 | 0.00015839 | 0.0002188 | 0.00030221 | 0.00041736 | 0.0005763 | 0.00079555 | 0.0010979 | 0.0015144 | 0.0020877 | 0.0028758 | 0.0039571 | 0.005437 | 0.0074561 | 0.010199 | 0.013905 | 0.018879 | 0.025496 | 0.034205 | 0.045534 | 0.060067 | 0.078413 | 0.10112 | 0.12852 | 0.16058 | 0.19679 | 0.2363 | 0.27824 | 0.32217 | 0.36828 | 0.41692 | 0.46784 | 0.51975 | 0.57053 | 0.61812 | 0.66135 | 0.70011 | 0.73501 | 0.76675
2250 | 8.0617e-05 | 0.00011138 | 0.00015386 | 0.00021255 | 0.00029357 | 0.00040544 | 0.00055984 | 0.00077285 | 0.0010666 | 0.0014713 | 0.0020284 | 0.0027942 | 0.0038451 | 0.0052837 | 0.0072468 | 0.0099145 | 0.01352 | 0.018362 | 0.024806 | 0.033295 | 0.044346 | 0.058539 | 0.076478 | 0.098717 | 0.12561 | 0.15716 | 0.19291 | 0.23203 | 0.27367 | 0.31739 | 0.36331 | 0.4118 | 0.46262 | 0.51449 | 0.56531 | 0.613 | 0.6563 | 0.6951 | 0.72998 | 0.76169
2275 | 7.8325e-05 | 0.00010821 | 0.00014949 | 0.0002065 | 0.00028523 | 0.00039393 | 0.00054395 | 0.00075092 | 0.0010363 | 0.0014296 | 0.001971 | 0.0027153 | 0.0037368 | 0.0051354 | 0.0070443 | 0.0096392 | 0.013148 | 0.017861 | 0.024137 | 0.032412 | 0.043194 | 0.057054 | 0.074596 | 0.096377 | 0.12277 | 0.15382 | 0.1891 | 0.22783 | 0.26917 | 0.31265 | 0.35838 | 0.4067 | 0.4574 | 0.50923 | 0.56008 | 0.60783 | 0.6512 | 0.69002 | 0.72487 | 0.75656
2300 | 7.6111e-05 | 0.00010515 | 0.00014527 | 0.00020067 | 0.00027718 | 0.00038281 | 0.0005286 | 0.00072975 | 0.0010071 | 0.0013894 | 0.0019156 | 0.0026392 | 0.0036323 | 0.0049922 | 0.0068487 | 0.0093731 | 0.012788 | 0.017376 | 0.02349 | 0.031557 | 0.042076 | 0.055613 | 0.072766 | 0.094099 | 0.12 | 0.15055 | 0.18536 | 0.22369 | 0.26471 | 0.30796 | 0.35349 | 0.40163 | 0.4522 | 0.50397 | 0.55482 | 0.60264 | 0.64606 | 0.68489 | 0.71971 | 0.75136
2325 | 7.3976e-05 | 0.0001022 | 0.00014119 | 0.00019504 | 0.00026941 | 0.00037208 | 0.00051379 | 0.00070932 | 0.00097896 | 0.0013506 | 0.0018622 | 0.0025656 | 0.0035313 | 0.0048539 | 0.0066598 | 0.0091159 | 0.012439 | 0.016907 | 0.022864 | 0.030729 | 0.040992 | 0.054214 | 0.070988 | 0.091881 | 0.1173 | 0.14735 | 0.18169 | 0.21962 | 0.26032 | 0.30332 | 0.34864 | 0.3966 | 0.44703 | 0.49871 | 0.54956 | 0.59742 | 0.64088 | 0.67971 | 0.7145 | 0.7461
2350 | 7.1916e-05 | 9.9359e-05 | 0.00013726 | 0.00018962 | 0.00026191 | 0.00036173 | 0.00049951 | 0.00068961 | 0.00095178 | 0.0013131 | 0.0018106 | 0.0024947 | 0.0034339 | 0.0047205 | 0.0064775 | 0.0088677 | 0.012103 | 0.016454 | 0.022259 | 0.029927 | 0.039943 | 0.052857 | 0.069261 | 0.089723 | 0.11467 | 0.14422 | 0.1781 | 0.21562 | 0.256 | 0.29874 | 0.34385 | 0.39161 | 0.44188 | 0.49347 | 0.5443 | 0.59218 | 0.63568 | 0.6745 | 0.70925 | 0.74081
2375 | 6.9931e-05 | 9.6616e-05 | 0.00013347 | 0.00018438 | 0.00025469 | 0.00035176 | 0.00048574 | 0.00067061 | 0.00092558 | 0.001277 | 0.0017609 | 0.0024263 | 0.00334 | 0.0045917 | 0.0063015 | 0.0086281 | 0.011778 | 0.016017 | 0.021674 | 0.029152 | 0.038927 | 0.051543 | 0.067586 | 0.087627 | 0.1121 | 0.14117 | 0.17458 | 0.21169 | 0.25174 | 0.29421 | 0.3391 | 0.38667 | 0.43677 | 0.48825 | 0.53904 | 0.58694 | 0.63046 | 0.66928 | 0.70397 | 0.73548
2400 | 6.8018e-05 | 9.3974e-05 | 0.00012982 | 0.00017934 | 0.00024773 | 0.00034214 | 0.00047247 | 0.0006523 | 0.00090034 | 0.0012422 | 0.0017129 | 0.0023604 | 0.0032494 | 0.0044676 | 0.0061319 | 0.008397 | 0.011465 | 0.015594 | 0.021109 | 0.028403 | 0.037945 | 0.05027 | 0.065962 | 0.085591 | 0.10961 | 0.1382 | 0.17114 | 0.20784 | 0.24755 | 0.28976 | 0.33441 | 0.38177 | 0.43169 | 0.48306 | 0.5338 | 0.5817 | 0.62523 | 0.66404 | 0.69868 | 0.73014
2425 | 6.6171e-05 | 9.1422e-05 | 0.0001263 | 0.00017448 | 0.000241 | 0.00033286 | 0.00045966 | 0.00063463 | 0.00087595 | 0.0012086 | 0.0016666 | 0.0022967 | 0.003162 | 0.0043477 | 0.0059679 | 0.0081737 | 0.011162 | 0.015186 | 0.020562 | 0.027677 | 0.036992 | 0.049035 | 0.064384 | 0.083611 | 0.10718 | 0.13529 | 0.16777 | 0.20406 | 0.24343 | 0.28536 | 0.32977 | 0.37691 | 0.42665 | 0.47788 | 0.52857 | 0.57645 | 0.61999 | 0.65877 | 0.69336 | 0.72477
2450 | 6.4383e-05 | 8.8952e-05 | 0.00012289 | 0.00016976 | 0.0002345 | 0.00032388 | 0.00044726 | 0.00061751 | 0.00085235 | 0.001176 | 0.0016218 | 0.002235 | 0.0030773 | 0.0042316 | 0.0058091 | 0.0079572 | 0.010868 | 0.01479 | 0.020032 | 0.026973 | 0.036067 | 0.047834 | 0.062847 | 0.081679 | 0.1048 | 0.13245 | 0.16446 | 0.20033 | 0.23936 | 0.281 | 0.32518 | 0.37209 | 0.42163 | 0.47272 | 0.52332 | 0.57118 | 0.61471 | 0.65346 | 0.68799 | 0.71934
2475 | 6.2653e-05 | 8.6562e-05 | 0.00011959 | 0.0001652 | 0.0002282 | 0.00031518 | 0.00043525 | 0.00060095 | 0.0008295 | 0.0011445 | 0.0015784 | 0.0021754 | 0.0029953 | 0.0041191 | 0.0056553 | 0.0077476 | 0.010584 | 0.014406 | 0.019517 | 0.02629 | 0.035168 | 0.046667 | 0.061352 | 0.079797 | 0.10248 | 0.12966 | 0.16122 | 0.19667 | 0.23535 | 0.2767 | 0.32063 | 0.36731 | 0.41664 | 0.46756 | 0.51808 | 0.5659 | 0.6094 | 0.64811 | 0.68258 | 0.71386
2500 | 6.0979e-05 | 8.425e-05 | 0.00011639 | 0.00016079 | 0.00022211 | 0.00030677 | 0.00042364 | 0.00058493 | 0.0008074 | 0.0011141 | 0.0015365 | 0.0021176 | 0.0029159 | 0.0040103 | 0.0055064 | 0.0075446 | 0.010308 | 0.014034 | 0.019018 | 0.025627 | 0.034296 | 0.045533 | 0.059898 | 0.077964 | 0.10022 | 0.12694 | 0.15804 | 0.19308 | 0.23139 | 0.27245 | 0.31612 | 0.36257 | 0.41168 | 0.46243 | 0.51283 | 0.5606 | 0.60407 | 0.64274 | 0.67714 | 0.70835
2525 | 5.9361e-05 | 8.2015e-05 | 0.0001133 | 0.00015653 | 0.00021622 | 0.00029864 | 0.00041242 | 0.00056943 | 0.00078603 | 0.0010846 | 0.0014959 | 0.0020618 | 0.0028392 | 0.003905 | 0.0053624 | 0.0073482 | 0.010041 | 0.013673 | 0.018535 | 0.024984 | 0.033449 | 0.044431 | 0.058484 | 0.076179 | 0.098014 | 0.12428 | 0.15493 | 0.18954 | 0.2275 | 0.26826 | 0.31167 | 0.35787 | 0.40675 | 0.45732 | 0.5076 | 0.5553 | 0.59873 | 0.63734 | 0.67167 | 0.70281
2550 | 5.7798e-05 | 7.9855e-05 | 0.00011032 | 0.00015241 | 0.00021052 | 0.00029078 | 0.00040157 | 0.00055446 | 0.00076537 | 0.0010561 | 0.0014567 | 0.0020078 | 0.0027649 | 0.0038032 | 0.0052231 | 0.0071582 | 0.0097833 | 0.013325 | 0.018067 | 0.024361 | 0.032629 | 0.043362 | 0.05711 | 0.074443 | 0.095863 | 0.12168 | 0.15188 | 0.18607 | 0.22367 | 0.26412 | 0.30726 | 0.35321 | 0.40186 | 0.45223 | 0.50238 | 0.55001 | 0.59338 | 0.63194 | 0.66619 | 0.69726
2575 | 5.6287e-05 | 7.7768e-05 | 0.00010744 | 0.00014842 | 0.00020503 | 0.00028319 | 0.00039108 | 0.00053999 | 0.00074541 | 0.0010286 | 0.0014187 | 0.0019556 | 0.0026932 | 0.0037048 | 0.0050884 | 0.0069745 | 0.0095337 | 0.012987 | 0.017614 | 0.023758 | 0.031833 | 0.042325 | 0.055776 | 0.072754 | 0.093768 | 0.11915 | 0.1489 | 0.18267 | 0.2199 | 0.26005 | 0.30291 | 0.3486 | 0.39701 | 0.44718 | 0.49718 | 0.54472 | 0.58804 | 0.62653 | 0.66069 | 0.69169
2600 | 5.4828e-05 | 7.5753e-05 | 0.00010465 | 0.00014458 | 0.00019971 | 0.00027585 | 0.00038096 | 0.00052602 | 0.00072614 | 0.001002 | 0.0013821 | 0.0019052 | 0.002624 | 0.0036098 | 0.0049583 | 0.0067969 | 0.0092924 | 0.012661 | 0.017176 | 0.023174 | 0.031062 | 0.041319 | 0.054481 | 0.071112 | 0.091729 | 0.11667 | 0.14598 | 0.17934 | 0.2162 | 0.25603 | 0.29862 | 0.34404 | 0.3922 | 0.44216 | 0.49201 | 0.53945 | 0.5827 | 0.62112 | 0.65521 | 0.68613
2625 | 5.3417e-05 | 7.3802e-05 | 0.00010196 | 0.00014086 | 0.00019458 | 0.00026876 | 0.00037117 | 0.0005125 | 0.00070749 | 0.00097632 | 0.0013467 | 0.0018564 | 0.0025569 | 0.0035177 | 0.0048323 | 0.0066249 | 0.0090586 | 0.012345 | 0.016751 | 0.022607 | 0.030314 | 0.040342 | 0.053221 | 0.069515 | 0.089741 | 0.11426 | 0.14313 | 0.17607 | 0.21255 | 0.25207 | 0.29438 | 0.33953 | 0.38743 | 0.43717 | 0.48686 | 0.53419 | 0.57737 | 0.61571 | 0.64971 | 0.68055
2650 | 5.2048e-05 | 7.1912e-05 | 9.9348e-05 | 0.00013725 | 0.00018959 | 0.00026188 | 0.00036167 | 0.00049939 | 0.0006894 | 0.00095138 | 0.0013123 | 0.0018091 | 0.0024918 | 0.0034285 | 0.0047101 | 0.006458 | 0.0088317 | 0.012037 | 0.016338 | 0.022056 | 0.029587 | 0.039391 | 0.051995 | 0.067956 | 0.087798 | 0.11189 | 0.14033 | 0.17285 | 0.20897 | 0.24816 | 0.29018 | 0.33506 | 0.3827 | 0.4322 | 0.48171 | 0.52893 | 0.57202 | 0.61028 | 0.64418 | 0.67495
2675 | 5.0721e-05 | 7.0079e-05 | 9.6816e-05 | 0.00013375 | 0.00018476 | 0.00025521 | 0.00035246 | 0.00048668 | 0.00067186 | 0.0009272 | 0.001279 | 0.0017632 | 0.0024288 | 0.0033419 | 0.0045915 | 0.0062961 | 0.0086115 | 0.011739 | 0.015937 | 0.021522 | 0.028879 | 0.038466 | 0.0508 | 0.066437 | 0.085902 | 0.10958 | 0.13758 | 0.16969 | 0.20543 | 0.2443 | 0.28603 | 0.33063 | 0.37799 | 0.42726 | 0.47658 | 0.52366 | 0.56666 | 0.60483 | 0.63864 | 0.66932
2700 | 4.9436e-05 | 6.8302e-05 | 9.4362e-05 | 0.00013036 | 0.00018008 | 0.00024874 | 0.00034353 | 0.00047436 | 0.00065487 | 0.00090376 | 0.0012467 | 0.0017188 | 0.0023676 | 0.0032579 | 0.0044765 | 0.0061391 | 0.0083979 | 0.01145 | 0.015548 | 0.021002 | 0.028192 | 0.037566 | 0.049637 | 0.064956 | 0.084051 | 0.10732 | 0.1349 | 0.16659 | 0.20195 | 0.24049 | 0.28192 | 0.32624 | 0.37333 | 0.42234 | 0.47147 | 0.51841 | 0.5613 | 0.59938 | 0.63309 | 0.66369
2725 | 4.819e-05 | 6.6582e-05 | 9.1986e-05 | 0.00012708 | 0.00017555 | 0.00024248 | 0.00033489 | 0.00046243 | 0.00063841 | 0.00088106 | 0.0012154 | 0.0016757 | 0.0023084 | 0.0031766 | 0.0043651 | 0.0059869 | 0.0081908 | 0.01117 | 0.01517 | 0.020498 | 0.027524 | 0.036692 | 0.048505 | 0.063514 | 0.082246 | 0.10511 | 0.13226 | 0.16355 | 0.19853 | 0.23673 | 0.27787 | 0.3219 | 0.36871 | 0.41746 | 0.46638 | 0.51317 | 0.55594 | 0.59392 | 0.62754 | 0.65804
2750 | 4.6985e-05 | 6.4916e-05 | 8.9685e-05 | 0.0001239 | 0.00017116 | 0.00023642 | 0.00032652 | 0.00045088 | 0.00062246 | 0.00085907 | 0.0011851 | 0.001634 | 0.002251 | 0.0030978 | 0.0042572 | 0.0058394 | 0.00799 | 0.010898 | 0.014804 | 0.020008 | 0.026876 | 0.035842 | 0.047405 | 0.062109 | 0.080486 | 0.10295 | 0.12969 | 0.16056 | 0.19517 | 0.23304 | 0.27387 | 0.31761 | 0.36412 | 0.41261 | 0.46131 | 0.50794 | 0.5506 | 0.58847 | 0.62199 | 0.6524
2775 | 4.5818e-05 | 6.3304e-05 | 8.7457e-05 | 0.00012083 | 0.00016691 | 0.00023055 | 0.00031842 | 0.00043969 | 0.00060703 | 0.00083779 | 0.0011558 | 0.0015936 | 0.0021955 | 0.0030215 | 0.0041526 | 0.0056966 | 0.0077956 | 0.010634 | 0.014449 | 0.019534 | 0.026247 | 0.035016 | 0.046335 | 0.060743 | 0.078772 | 0.10085 | 0.12717 | 0.15763 | 0.19186 | 0.22939 | 0.26992 | 0.31336 | 0.35959 | 0.4078 | 0.45628 | 0.50274 | 0.54527 | 0.58304 | 0.61645 | 0.64677
2800 | 4.4688e-05 | 6.1744e-05 | 8.5303e-05 | 0.00011785 | 0.0001628 | 0.00022487 | 0.00031058 | 0.00042887 | 0.0005921 | 0.0008172 | 0.0011274 | 0.0015545 | 0.0021417 | 0.0029477 | 0.0040515 | 0.0055583 | 0.0076073 | 0.010379 | 0.014105 | 0.019073 | 0.025636 | 0.034215 | 0.045296 | 0.059414 | 0.077101 | 0.098794 | 0.12471 | 0.15477 | 0.18862 | 0.22581 | 0.26602 | 0.30917 | 0.3551 | 0.40304 | 0.45128 | 0.49757 | 0.53997 | 0.57762 | 0.61092 | 0.64115
2825 | 4.3591e-05 | 6.0229e-05 | 8.3209e-05 | 0.00011496 | 0.0001588 | 0.00021936 | 0.00030296 | 0.00041836 | 0.0005776 | 0.00079719 | 0.0010998 | 0.0015165 | 0.0020894 | 0.0028759 | 0.0039531 | 0.0054239 | 0.0074242 | 0.010131 | 0.01377 | 0.018625 | 0.025042 | 0.033435 | 0.044283 | 0.058118 | 0.07547 | 0.096786 | 0.1223 | 0.15195 | 0.18542 | 0.22227 | 0.26217 | 0.30502 | 0.35065 | 0.39831 | 0.44632 | 0.49242 | 0.53468 | 0.57222 | 0.60541 | 0.63555
2850 | 4.2522e-05 | 5.8752e-05 | 8.1169e-05 | 0.00011214 | 0.00015491 | 0.00021398 | 0.00029554 | 0.00040811 | 0.00056346 | 0.00077769 | 0.0010729 | 0.0014795 | 0.0020385 | 0.002806 | 0.0038572 | 0.0052928 | 0.0072456 | 0.0098887 | 0.013444 | 0.018188 | 0.024462 | 0.032673 | 0.043293 | 0.05685 | 0.073874 | 0.094817 | 0.11993 | 0.14919 | 0.18228 | 0.21879 | 0.25837 | 0.30091 | 0.34624 | 0.39362 | 0.44138 | 0.48729 | 0.52941 | 0.56682 | 0.5999 | 0.62994
2875 | 4.1483e-05 | 5.7315e-05 | 7.9185e-05 | 0.0001094 | 0.00015113 | 0.00020875 | 0.00028832 | 0.00039815 | 0.00054971 | 0.00075872 | 0.0010468 | 0.0014435 | 0.001989 | 0.002738 | 0.003764 | 0.0051653 | 0.0070719 | 0.0096531 | 0.013126 | 0.017763 | 0.023897 | 0.03193 | 0.042328 | 0.055612 | 0.072314 | 0.092891 | 0.11761 | 0.14647 | 0.17919 | 0.21535 | 0.25462 | 0.29685 | 0.34187 | 0.38896 | 0.43647 | 0.48218 | 0.52414 | 0.56144 | 0.5944 | 0.62435
2900 | 4.0474e-05 | 5.5922e-05 | 7.726e-05 | 0.00010674 | 0.00014745 | 0.00020368 | 0.00028132 | 0.00038848 | 0.00053637 | 0.00074033 | 0.0010214 | 0.0014085 | 0.0019409 | 0.0026719 | 0.0036734 | 0.0050415 | 0.0069032 | 0.0094243 | 0.012817 | 0.017349 | 0.023347 | 0.031207 | 0.041387 | 0.054405 | 0.070791 | 0.091008 | 0.11534 | 0.14381 | 0.17615 | 0.21196 | 0.25091 | 0.29284 | 0.33755 | 0.38433 | 0.43158 | 0.47709 | 0.5189 | 0.55606 | 0.58891 | 0.61875
2925 | 3.9499e-05 | 5.4574e-05 | 7.5398e-05 | 0.00010417 | 0.0001439 | 0.00019878 | 0.00027454 | 0.00037913 | 0.00052346 | 0.00072252 | 0.00099689 | 0.0013747 | 0.0018944 | 0.002608 | 0.0035858 | 0.0049217 | 0.0067399 | 0.0092026 | 0.012518 | 0.016948 | 0.022814 | 0.030504 | 0.040473 | 0.053231 | 0.069307 | 0.089171 | 0.11312 | 0.14119 | 0.17316 | 0.20862 | 0.24725 | 0.28886 | 0.33326 | 0.37974 | 0.42672 | 0.47202 | 0.51366 | 0.55069 | 0.58342 | 0.61316
2950 | 3.8558e-05 | 5.3274e-05 | 7.3601e-05 | 0.00010169 | 0.00014047 | 0.00019404 | 0.00026801 | 0.00037011 | 0.00051101 | 0.00070534 | 0.00097321 | 0.0013421 | 0.0018495 | 0.0025463 | 0.0035012 | 0.0048059 | 0.0065821 | 0.0089884 | 0.012229 | 0.01656 | 0.022298 | 0.029824 | 0.039587 | 0.052091 | 0.067864 | 0.08738 | 0.11095 | 0.13864 | 0.17022 | 0.20534 | 0.24364 | 0.28494 | 0.32902 | 0.37519 | 0.42189 | 0.46697 | 0.50844 | 0.54532 | 0.57793 | 0.60757
2975 | 3.7652e-05 | 5.2023e-05 | 7.1874e-05 | 9.9299e-05 | 0.00013718 | 0.00018949 | 0.00026172 | 0.00036143 | 0.00049903 | 0.00068882 | 0.00095043 | 0.0013107 | 0.0018063 | 0.002487 | 0.0034198 | 0.0046945 | 0.0064301 | 0.008782 | 0.01195 | 0.016186 | 0.0218 | 0.029167 | 0.038729 | 0.050986 | 0.066463 | 0.085637 | 0.10883 | 0.13613 | 0.16734 | 0.20211 | 0.24008 | 0.28106 | 0.32481 | 0.37067 | 0.41709 | 0.46194 | 0.50322 | 0.53997 | 0.57245 | 0.60199
3000 | 3.6785e-05 | 5.0825e-05 | 7.0218e-05 | 9.7011e-05 | 0.00013402 | 0.00018512 | 0.00025569 | 0.00035311 | 0.00048755 | 0.00067298 | 0.00092858 | 0.0012806 | 0.0017649 | 0.0024301 | 0.0033417 | 0.0045876 | 0.0062843 | 0.0085838 | 0.011682 | 0.015826 | 0.02132 | 0.028534 | 0.037901 | 0.049918 | 0.065105 | 0.083945 | 0.10677 | 0.13369 | 0.16452 | 0.19893 | 0.23657 | 0.27722 | 0.32065 | 0.36619 | 0.41232 | 0.45692 | 0.49803 | 0.53462 | 0.56698 | 0.59641

## 200
200 | 0.01 | 0.013818 | 0.019093 | 0.026383 | 0.036455 | 0.050373 | 0.069604 | 0.096177 | 0.1329 | 0.18363 | 0.25374 | 0.35061 | 0.48447 | 0.66943 | 0.92501 | 1.2782 | 1.7661 | 2.4404 | 3.3721 | 4.6595 | 6.4384 | 8.8965 | 12.293 | 16.9862 | 23.4712 | 32.4321 | 44.814 | 61.9232 | 85.5642 | 118.231 | 163.3692 | 225.7404 | 311.9236 | 431.0099 | 595.561 | 822.9344 | 1137.1146 | 1571.2426 | 2171.1121 | 3000
450 | 0.0022568 | 0.0031076 | 0.0042742 | 0.0058707 | 0.0080487 | 0.011006 | 0.015004 | 0.020356 | 0.027443 | 0.036692 | 0.048545 | 0.063405 | 0.081567 | 0.10318 | 0.12828 | 0.15684 | 0.18879 | 0.22391 | 0.26143 | 0.30003 | 0.33811 | 0.37446 | 0.40869 | 0.44127 | 0.47307 | 0.50485 | 0.53704 | 0.56975 | 0.60293 | 0.63651 | 0.67037 | 0.70433 | 0.73807 | 0.77114 | 0.80304 | 0.83323 | 0.86119 | 0.88646 | 0.90872 | 0.92774
475 | 0.0020476 | 0.0028202 | 0.0038808 | 0.005333 | 0.0073162 | 0.010013 | 0.013663 | 0.018572 | 0.025101 | 0.033672 | 0.04474 | 0.058749 | 0.076067 | 0.096946 | 0.12151 | 0.14981 | 0.18183 | 0.21737 | 0.25573 | 0.29556 | 0.33515 | 0.37302 | 0.40852 | 0.44201 | 0.47437 | 0.50647 | 0.53887 | 0.57176 | 0.60515 | 0.63899 | 0.67318 | 0.70751 | 0.74164 | 0.77507 | 0.80724 | 0.83751 | 0.86525 | 0.88995 | 0.91126 | 0.92901
500 | 0.0018677 | 0.0025731 | 0.0035417 | 0.0048697 | 0.0066847 | 0.009158 | 0.012512 | 0.017026 | 0.02306 | 0.031023 | 0.041372 | 0.054578 | 0.071067 | 0.091169 | 0.1151 | 0.14298 | 0.17485 | 0.21056 | 0.24947 | 0.29027 | 0.33116 | 0.37044 | 0.40721 | 0.44163 | 0.47459 | 0.50704 | 0.53965 | 0.5727 | 0.60628 | 0.64035 | 0.67481 | 0.70942 | 0.74381 | 0.77746 | 0.80974 | 0.83993 | 0.86732 | 0.89134 | 0.91166 | 0.92823
525 | 0.001711 | 0.0023578 | 0.0032465 | 0.0044654 | 0.0061332 | 0.0084083 | 0.011499 | 0.01567 | 0.021261 | 0.028673 | 0.038362 | 0.050811 | 0.06649 | 0.085794 | 0.10902 | 0.13635 | 0.1679 | 0.20357 | 0.24279 | 0.28433 | 0.32634 | 0.36696 | 0.40501 | 0.44046 | 0.47412 | 0.50702 | 0.53992 | 0.57323 | 0.6071 | 0.64151 | 0.67632 | 0.71129 | 0.746 | 0.77989 | 0.81224 | 0.84224 | 0.86911 | 0.89224 | 0.91138 | 0.92664
550 | 0.0015734 | 0.0021685 | 0.0029865 | 0.0041095 | 0.0056471 | 0.0077464 | 0.010601 | 0.014465 | 0.019655 | 0.026564 | 0.035638 | 0.047371 | 0.062257 | 0.080745 | 0.1032 | 0.12987 | 0.16093 | 0.19634 | 0.23562 | 0.27762 | 0.3205 | 0.36227 | 0.40151 | 0.43794 | 0.47228 | 0.50559 | 0.53875 | 0.57227 | 0.60636 | 0.64103 | 0.67612 | 0.71135 | 0.74629 | 0.78033 | 0.81268 | 0.84245 | 0.86879 | 0.89112 | 0.90927 | 0.92357
575 | 0.0014521 | 0.0020017 | 0.0027574 | 0.0037953 | 0.0052174 | 0.0071612 | 0.0098075 | 0.013395 | 0.018224 | 0.024675 | 0.033184 | 0.044244 | 0.058369 | 0.076044 | 0.097689 | 0.12363 | 0.15407 | 0.18906 | 0.2282 | 0.27044 | 0.31399 | 0.35676 | 0.39713 | 0.43455 | 0.46961 | 0.50339 | 0.53687 | 0.57065 | 0.60501 | 0.63998 | 0.67539 | 0.71091 | 0.74601 | 0.78013 | 0.81245 | 0.84201 | 0.86782 | 0.88932 | 0.90654 | 0.92002
600 | 0.0013428 | 0.0018514 | 0.0025509 | 0.003512 | 0.0048301 | 0.0066326 | 0.0090903 | 0.012426 | 0.016925 | 0.022954 | 0.030937 | 0.041362 | 0.054755 | 0.071632 | 0.092457 | 0.11761 | 0.14737 | 0.18182 | 0.22068 | 0.26299 | 0.30703 | 0.35067 | 0.39209 | 0.43049 | 0.46629 | 0.50058 | 0.5344 | 0.56847 | 0.60313 | 0.63841 | 0.67414 | 0.70997 | 0.74538 | 0.77967 | 0.81191 | 0.84108 | 0.86627 | 0.88699 | 0.90341 | 0.91627
625 | 0.0012456 | 0.0017176 | 0.002367 | 0.0032596 | 0.0044844 | 0.0061606 | 0.0084482 | 0.011557 | 0.01576 | 0.021401 | 0.028898 | 0.038731 | 0.051427 | 0.067526 | 0.087528 | 0.11186 | 0.14086 | 0.17467 | 0.2131 | 0.2553 | 0.29965 | 0.344 | 0.38638 | 0.42573 | 0.46229 | 0.49709 | 0.53129 | 0.56567 | 0.60061 | 0.6362 | 0.67225 | 0.70838 | 0.74403 | 0.77844 | 0.8106 | 0.83944 | 0.86408 | 0.88413 | 0.89993 | 0.91243
650 | 0.0011582 | 0.0015973 | 0.0022016 | 0.0030325 | 0.0041731 | 0.0057355 | 0.0078691 | 0.010772 | 0.014704 | 0.01999 | 0.027038 | 0.036316 | 0.048353 | 0.063699 | 0.082887 | 0.10639 | 0.13458 | 0.16767 | 0.20556 | 0.2475 | 0.292 | 0.33691 | 0.38013 | 0.4204 | 0.45771 | 0.49306 | 0.52765 | 0.56233 | 0.59757 | 0.63346 | 0.66981 | 0.7062 | 0.74205 | 0.77654 | 0.80862 | 0.83719 | 0.86138 | 0.88091 | 0.89631 | 0.9087
675 | 0.0010794 | 0.0014888 | 0.0020524 | 0.0028275 | 0.0038919 | 0.005351 | 0.0073453 | 0.010062 | 0.013744 | 0.018705 | 0.025338 | 0.0341 | 0.045513 | 0.060138 | 0.078529 | 0.10119 | 0.12856 | 0.16088 | 0.19814 | 0.23972 | 0.28423 | 0.32957 | 0.37355 | 0.41469 | 0.45277 | 0.48869 | 0.52369 | 0.5587 | 0.59424 | 0.63043 | 0.66708 | 0.70376 | 0.73981 | 0.77438 | 0.80638 | 0.8347 | 0.85849 | 0.87764 | 0.89282 | 0.9053
700 | 0.0010081 | 0.0013906 | 0.0019172 | 0.0026418 | 0.0036372 | 0.0050024 | 0.0068698 | 0.0094156 | 0.012871 | 0.017533 | 0.023782 | 0.032062 | 0.042888 | 0.056823 | 0.07444 | 0.096276 | 0.12279 | 0.15432 | 0.19088 | 0.232 | 0.27639 | 0.32204 | 0.36668 | 0.40863 | 0.44748 | 0.48398 | 0.5194 | 0.55475 | 0.5906 | 0.62709 | 0.66404 | 0.70097 | 0.73723 | 0.77187 | 0.8038 | 0.8319 | 0.85541 | 0.87431 | 0.88947 | 0.9022
725 | 0.00094339 | 0.0013014 | 0.0017946 | 0.0024732 | 0.0034058 | 0.0046854 | 0.006437 | 0.008827 | 0.012074 | 0.016463 | 0.022356 | 0.030186 | 0.04046 | 0.05374 | 0.07061 | 0.091632 | 0.11731 | 0.148 | 0.18383 | 0.22441 | 0.26858 | 0.31441 | 0.35961 | 0.40233 | 0.44192 | 0.47902 | 0.51487 | 0.55056 | 0.5867 | 0.62348 | 0.66071 | 0.69791 | 0.73435 | 0.76908 | 0.80097 | 0.82891 | 0.85223 | 0.87104 | 0.88631 | 0.89942
750 | 0.00088453 | 0.0012203 | 0.001683 | 0.0023198 | 0.0031951 | 0.0043966 | 0.0060423 | 0.0082894 | 0.011347 | 0.015483 | 0.021045 | 0.028457 | 0.038213 | 0.050871 | 0.067022 | 0.08725 | 0.11208 | 0.14194 | 0.177 | 0.21697 | 0.26083 | 0.30674 | 0.35241 | 0.39584 | 0.43616 | 0.47386 | 0.51015 | 0.54618 | 0.58262 | 0.61968 | 0.65719 | 0.69465 | 0.73127 | 0.76609 | 0.79796 | 0.82581 | 0.84905 | 0.86791 | 0.88344 | 0.89706
775 | 0.00083085 | 0.0011464 | 0.0015812 | 0.0021797 | 0.0030028 | 0.004133 | 0.0056815 | 0.007798 | 0.010679 | 0.014584 | 0.01984 | 0.026862 | 0.036131 | 0.0482 | 0.063663 | 0.083119 | 0.10713 | 0.13614 | 0.1704 | 0.20972 | 0.25319 | 0.2991 | 0.34514 | 0.38923 | 0.43028 | 0.4686 | 0.50535 | 0.54173 | 0.57848 | 0.61584 | 0.65364 | 0.69134 | 0.72816 | 0.76307 | 0.79495 | 0.82277 | 0.84602 | 0.86504 | 0.88096 | 0.89517
800 | 0.00078177 | 0.0010788 | 0.001488 | 0.0020516 | 0.0028268 | 0.0038915 | 0.005351 | 0.0073473 | 0.010067 | 0.013758 | 0.018733 | 0.025388 | 0.034201 | 0.045713 | 0.060519 | 0.07923 | 0.10243 | 0.1306 | 0.16405 | 0.20268 | 0.2457 | 0.29151 | 0.33785 | 0.38253 | 0.42429 | 0.46323 | 0.50046 | 0.53721 | 0.57427 | 0.61193 | 0.65001 | 0.68797 | 0.72497 | 0.75999 | 0.79191 | 0.81975 | 0.84311 | 0.8624 | 0.8788 | 0.89367
825 | 0.00073679 | 0.0010168 | 0.0014026 | 0.0019341 | 0.0026653 | 0.0036699 | 0.0050478 | 0.0069332 | 0.0095042 | 0.012996 | 0.017711 | 0.024026 | 0.032412 | 0.043399 | 0.057579 | 0.075574 | 0.097981 | 0.12533 | 0.15796 | 0.19587 | 0.23838 | 0.28402 | 0.33058 | 0.37579 | 0.41823 | 0.45779 | 0.49551 | 0.53264 | 0.57002 | 0.60798 | 0.64634 | 0.68454 | 0.72173 | 0.75686 | 0.78885 | 0.81678 | 0.84032 | 0.85997 | 0.87691 | 0.89246
850 | 0.00069546 | 0.00095982 | 0.0013241 | 0.0018261 | 0.0025168 | 0.0034661 | 0.0047686 | 0.0065517 | 0.0089854 | 0.012293 | 0.016765 | 0.022765 | 0.030751 | 0.041241 | 0.054827 | 0.072132 | 0.093774 | 0.1203 | 0.15212 | 0.18929 | 0.23125 | 0.27664 | 0.32334 | 0.36903 | 0.41211 | 0.4523 | 0.49052 | 0.52803 | 0.56574 | 0.60399 | 0.64264 | 0.68109 | 0.71847 | 0.75373 | 0.78582 | 0.81389 | 0.83769 | 0.85777 | 0.87532 | 0.89159
875 | 0.0006574 | 0.00090735 | 0.0012518 | 0.0017266 | 0.00238 | 0.0032782 | 0.0045111 | 0.0061998 | 0.0085059 | 0.011644 | 0.01589 | 0.021596 | 0.029206 | 0.039229 | 0.052249 | 0.068894 | 0.089792 | 0.11552 | 0.14653 | 0.18294 | 0.22431 | 0.2694 | 0.31616 | 0.36227 | 0.40597 | 0.44678 | 0.48552 | 0.52343 | 0.56147 | 0.60004 | 0.63898 | 0.67769 | 0.71527 | 0.75068 | 0.7829 | 0.81116 | 0.83528 | 0.85585 | 0.87404 | 0.89105
900 | 0.00062227 | 0.00085891 | 0.0011851 | 0.0016347 | 0.0022536 | 0.0031046 | 0.0042731 | 0.0058743 | 0.0080623 | 0.011042 | 0.015077 | 0.020509 | 0.027766 | 0.037348 | 0.04983 | 0.065841 | 0.086021 | 0.11097 | 0.14117 | 0.17681 | 0.21756 | 0.26229 | 0.30905 | 0.35551 | 0.39978 | 0.44121 | 0.48046 | 0.51878 | 0.55716 | 0.59605 | 0.63529 | 0.67426 | 0.71206 | 0.74763 | 0.78002 | 0.80851 | 0.83299 | 0.85409 | 0.87294 | 0.89068
925 | 0.00058978 | 0.00081411 | 0.0011234 | 0.0015497 | 0.0021366 | 0.0029439 | 0.0040526 | 0.0055726 | 0.0076509 | 0.010482 | 0.014322 | 0.019498 | 0.026422 | 0.035587 | 0.047558 | 0.062961 | 0.082445 | 0.10663 | 0.13603 | 0.17089 | 0.21099 | 0.25531 | 0.302 | 0.34874 | 0.39354 | 0.43556 | 0.47532 | 0.51404 | 0.55276 | 0.59196 | 0.63149 | 0.67073 | 0.70875 | 0.74451 | 0.77709 | 0.80585 | 0.83074 | 0.8524 | 0.87193 | 0.89037
950 | 0.00055966 | 0.00077257 | 0.0010661 | 0.0014708 | 0.0020281 | 0.0027947 | 0.003848 | 0.0052925 | 0.0072687 | 0.0099624 | 0.013619 | 0.018554 | 0.025166 | 0.033936 | 0.04542 | 0.060242 | 0.079054 | 0.10249 | 0.1311 | 0.16519 | 0.20461 | 0.24846 | 0.29501 | 0.34197 | 0.38725 | 0.42984 | 0.47011 | 0.50923 | 0.5483 | 0.5878 | 0.62763 | 0.66714 | 0.7054 | 0.74137 | 0.77418 | 0.80326 | 0.8286 | 0.85085 | 0.87106 | 0.89022
975 | 0.00053155 | 0.0007338 | 0.0010127 | 0.0013972 | 0.0019267 | 0.0026555 | 0.0036569 | 0.0050307 | 0.0069112 | 0.009476 | 0.012961 | 0.017669 | 0.023984 | 0.032379 | 0.043399 | 0.057662 | 0.075822 | 0.09853 | 0.12636 | 0.15967 | 0.19839 | 0.24175 | 0.28811 | 0.33522 | 0.38093 | 0.42407 | 0.46484 | 0.50438 | 0.54378 | 0.5836 | 0.62374 | 0.66354 | 0.70204 | 0.73826 | 0.77133 | 0.80076 | 0.82659 | 0.84946 | 0.87036 | 0.89024
1000 | 0.00050568 | 0.00069811 | 0.0009635 | 0.0013294 | 0.0018334 | 0.0025272 | 0.0034808 | 0.0047893 | 0.0065812 | 0.0090269 | 0.012353 | 0.016849 | 0.022888 | 0.030931 | 0.041513 | 0.055244 | 0.072781 | 0.094783 | 0.12184 | 0.15438 | 0.19239 | 0.2352 | 0.28131 | 0.3285 | 0.37459 | 0.41824 | 0.45951 | 0.49945 | 0.5392 | 0.57934 | 0.61978 | 0.65988 | 0.69866 | 0.73514 | 0.76851 | 0.79833 | 0.82468 | 0.84816 | 0.86975 | 0.89028
1025 | 0.00048173 | 0.00066507 | 0.00091796 | 0.0012666 | 0.001747 | 0.0024083 | 0.0033176 | 0.0045656 | 0.0062752 | 0.0086101 | 0.011787 | 0.016087 | 0.021868 | 0.02958 | 0.039747 | 0.052972 | 0.06991 | 0.091229 | 0.11754 | 0.1493 | 0.18659 | 0.22883 | 0.27462 | 0.32183 | 0.36824 | 0.41237 | 0.45412 | 0.49447 | 0.53456 | 0.57501 | 0.61577 | 0.65617 | 0.69525 | 0.73202 | 0.76572 | 0.79595 | 0.82282 | 0.84693 | 0.86918 | 0.89034
1050 | 0.00045901 | 0.00063373 | 0.00087474 | 0.0012071 | 0.001665 | 0.0022955 | 0.0031626 | 0.0043532 | 0.0059846 | 0.0082138 | 0.011249 | 0.015361 | 0.020896 | 0.02829 | 0.038058 | 0.050794 | 0.067151 | 0.087802 | 0.11338 | 0.14437 | 0.18093 | 0.22257 | 0.26801 | 0.3152 | 0.36187 | 0.40646 | 0.44869 | 0.48944 | 0.52987 | 0.57064 | 0.61171 | 0.65243 | 0.69182 | 0.7289 | 0.76294 | 0.79361 | 0.82101 | 0.84574 | 0.86865 | 0.89042
1075 | 0.00043761 | 0.00060422 | 0.00083404 | 0.001151 | 0.0015878 | 0.0021892 | 0.0030165 | 0.0041528 | 0.0057104 | 0.00784 | 0.010741 | 0.014674 | 0.019977 | 0.027067 | 0.036453 | 0.04872 | 0.064515 | 0.084516 | 0.10937 | 0.13961 | 0.17542 | 0.21645 | 0.2615 | 0.3086 | 0.3555 | 0.40051 | 0.4432 | 0.48435 | 0.52512 | 0.56621 | 0.60759 | 0.64864 | 0.68835 | 0.72576 | 0.76017 | 0.79128 | 0.81922 | 0.84457 | 0.86812 | 0.8905
1100 | 0.00041764 | 0.00057667 | 0.00079605 | 0.0010986 | 0.0015156 | 0.0020899 | 0.0028801 | 0.0039656 | 0.0054541 | 0.0074902 | 0.010265 | 0.014031 | 0.019113 | 0.025916 | 0.03494 | 0.046758 | 0.062013 | 0.081386 | 0.10554 | 0.13502 | 0.17009 | 0.21048 | 0.2551 | 0.30207 | 0.34914 | 0.39452 | 0.43765 | 0.47919 | 0.52029 | 0.56169 | 0.60339 | 0.64477 | 0.68483 | 0.72259 | 0.75738 | 0.78894 | 0.81742 | 0.84337 | 0.86755 | 0.89053
1125 | 0.00039899 | 0.00055093 | 0.00076055 | 0.0010497 | 0.0014482 | 0.0019972 | 0.0027525 | 0.0037905 | 0.0052143 | 0.0071627 | 0.0098196 | 0.013428 | 0.018302 | 0.024833 | 0.033513 | 0.044902 | 0.059638 | 0.078402 | 0.10187 | 0.13061 | 0.16494 | 0.20466 | 0.24881 | 0.29559 | 0.34277 | 0.38849 | 0.43202 | 0.47394 | 0.51537 | 0.55708 | 0.5991 | 0.64082 | 0.68124 | 0.71938 | 0.75458 | 0.7866 | 0.81561 | 0.84215 | 0.86693 | 0.89047
1150 | 0.00038144 | 0.00052671 | 0.00072714 | 0.0010036 | 0.0013847 | 0.0019098 | 0.0026324 | 0.0036256 | 0.0049883 | 0.0068539 | 0.0093993 | 0.012859 | 0.017535 | 0.023809 | 0.032158 | 0.043136 | 0.057371 | 0.075544 | 0.098336 | 0.12634 | 0.15993 | 0.19898 | 0.24262 | 0.28916 | 0.3364 | 0.38241 | 0.42633 | 0.46862 | 0.51036 | 0.55238 | 0.59473 | 0.6368 | 0.6776 | 0.71614 | 0.75177 | 0.78427 | 0.81381 | 0.84093 | 0.86629 | 0.89032
1175 | 0.00036492 | 0.00050392 | 0.00069569 | 0.00096027 | 0.001325 | 0.0018276 | 0.0025193 | 0.0034702 | 0.0047753 | 0.0065626 | 0.0090026 | 0.012321 | 0.016809 | 0.02284 | 0.030873 | 0.041457 | 0.05521 | 0.072811 | 0.094946 | 0.12223 | 0.15508 | 0.19343 | 0.23654 | 0.28279 | 0.33004 | 0.3763 | 0.42059 | 0.46323 | 0.50529 | 0.54761 | 0.59028 | 0.63272 | 0.67391 | 0.71287 | 0.74894 | 0.78192 | 0.812 | 0.83968 | 0.8656 | 0.89011
1200 | 0.00034937 | 0.00048245 | 0.00066608 | 0.00091945 | 0.0012687 | 0.0017501 | 0.0024127 | 0.0033238 | 0.0045746 | 0.006288 | 0.0086283 | 0.011813 | 0.016124 | 0.021922 | 0.029655 | 0.039861 | 0.053151 | 0.070199 | 0.091695 | 0.11827 | 0.15038 | 0.18804 | 0.23058 | 0.27651 | 0.32372 | 0.37019 | 0.41481 | 0.4578 | 0.50017 | 0.54277 | 0.58577 | 0.62857 | 0.67016 | 0.70955 | 0.74608 | 0.77955 | 0.81015 | 0.83839 | 0.86484 | 0.88986
1225 | 0.00033471 | 0.00046222 | 0.00063817 | 0.00088096 | 0.0012157 | 0.001677 | 0.0023121 | 0.0031856 | 0.0043851 | 0.0060288 | 0.0082748 | 0.011332 | 0.015475 | 0.021052 | 0.028499 | 0.038344 | 0.051189 | 0.067702 | 0.088576 | 0.11446 | 0.14584 | 0.1828 | 0.22476 | 0.27032 | 0.31745 | 0.36408 | 0.40901 | 0.45232 | 0.49499 | 0.53788 | 0.5812 | 0.62436 | 0.66638 | 0.70622 | 0.74321 | 0.77716 | 0.80828 | 0.83705 | 0.86403 | 0.88952
1250 | 0.00032086 | 0.0004431 | 0.0006118 | 0.00084459 | 0.0011656 | 0.0016079 | 0.0022171 | 0.003055 | 0.0042059 | 0.0057835 | 0.0079401 | 0.010878 | 0.01486 | 0.020227 | 0.0274 | 0.036899 | 0.049315 | 0.06531 | 0.08558 | 0.11079 | 0.14144 | 0.17769 | 0.21904 | 0.26421 | 0.3112 | 0.35796 | 0.40317 | 0.4468 | 0.48975 | 0.53293 | 0.57656 | 0.6201 | 0.66255 | 0.70285 | 0.74032 | 0.77477 | 0.80639 | 0.83568 | 0.86314 | 0.88904
1275 | 0.00030774 | 0.00042499 | 0.00058682 | 0.00081012 | 0.0011181 | 0.0015425 | 0.002127 | 0.0029312 | 0.004036 | 0.0055508 | 0.0076224 | 0.010446 | 0.014275 | 0.019441 | 0.026353 | 0.035519 | 0.047521 | 0.063015 | 0.082695 | 0.10723 | 0.13717 | 0.1727 | 0.21344 | 0.25817 | 0.30499 | 0.35182 | 0.39728 | 0.44121 | 0.48444 | 0.52789 | 0.57184 | 0.61576 | 0.65864 | 0.69942 | 0.73738 | 0.77232 | 0.80445 | 0.83423 | 0.86217 | 0.88844
1300 | 0.00029527 | 0.00040778 | 0.00056306 | 0.00077735 | 0.0010729 | 0.0014802 | 0.0020414 | 0.0028134 | 0.0038743 | 0.0053292 | 0.0073197 | 0.010034 | 0.013718 | 0.01869 | 0.025351 | 0.034198 | 0.045799 | 0.060806 | 0.079911 | 0.10379 | 0.13302 | 0.16784 | 0.20793 | 0.2522 | 0.2988 | 0.34568 | 0.39135 | 0.43555 | 0.47905 | 0.52277 | 0.56701 | 0.6113 | 0.65463 | 0.69589 | 0.73434 | 0.76978 | 0.8024 | 0.83267 | 0.86107 | 0.88775
1325 | 0.00028335 | 0.00039134 | 0.00054037 | 0.00074605 | 0.0010297 | 0.0014208 | 0.0019595 | 0.0027008 | 0.0037197 | 0.0051174 | 0.0070303 | 0.0096397 | 0.013184 | 0.017971 | 0.02439 | 0.032926 | 0.04414 | 0.058672 | 0.077213 | 0.10045 | 0.12897 | 0.16306 | 0.2025 | 0.24627 | 0.29262 | 0.33949 | 0.38535 | 0.42981 | 0.47355 | 0.51752 | 0.56206 | 0.60672 | 0.65048 | 0.69223 | 0.73119 | 0.76711 | 0.80021 | 0.83096 | 0.85981 | 0.88687
1350 | 0.00027199 | 0.00037565 | 0.00051871 | 0.00071617 | 0.00098852 | 0.001364 | 0.0018813 | 0.0025933 | 0.003572 | 0.004915 | 0.0067536 | 0.0092627 | 0.012672 | 0.017281 | 0.023469 | 0.031705 | 0.042542 | 0.056612 | 0.074601 | 0.097201 | 0.12502 | 0.15839 | 0.19715 | 0.2404 | 0.28644 | 0.33328 | 0.37929 | 0.42398 | 0.46796 | 0.51217 | 0.55699 | 0.60202 | 0.64622 | 0.68847 | 0.72793 | 0.76433 | 0.7979 | 0.8291 | 0.85836 | 0.88576
1375 | 0.00026119 | 0.00036074 | 0.00049814 | 0.00068779 | 0.00094938 | 0.0013101 | 0.001807 | 0.0024911 | 0.0034316 | 0.0047225 | 0.0064902 | 0.0089037 | 0.012185 | 0.016624 | 0.022589 | 0.030537 | 0.041012 | 0.054634 | 0.072087 | 0.094064 | 0.12119 | 0.15384 | 0.19192 | 0.23461 | 0.28033 | 0.32708 | 0.37321 | 0.41811 | 0.46232 | 0.50675 | 0.55185 | 0.59723 | 0.64188 | 0.68462 | 0.72459 | 0.76148 | 0.7955 | 0.82713 | 0.85678 | 0.88449
1400 | 0.00025097 | 0.00034664 | 0.00047868 | 0.00066095 | 0.00091236 | 0.001259 | 0.0017367 | 0.0023944 | 0.0032988 | 0.0045402 | 0.0062408 | 0.0085637 | 0.011724 | 0.016001 | 0.021753 | 0.029426 | 0.039553 | 0.052745 | 0.069679 | 0.091051 | 0.1175 | 0.14943 | 0.18683 | 0.22896 | 0.27432 | 0.32095 | 0.36716 | 0.41225 | 0.45666 | 0.50131 | 0.54667 | 0.59239 | 0.63748 | 0.68072 | 0.72119 | 0.75856 | 0.79303 | 0.82508 | 0.85511 | 0.88313
1425 | 0.00024131 | 0.00033329 | 0.00046026 | 0.00063553 | 0.0008773 | 0.0012107 | 0.0016702 | 0.0023028 | 0.0031729 | 0.0043675 | 0.0060044 | 0.0082411 | 0.011285 | 0.015409 | 0.020958 | 0.028368 | 0.038161 | 0.050939 | 0.067372 | 0.088156 | 0.11394 | 0.14517 | 0.18188 | 0.22343 | 0.26839 | 0.31487 | 0.36113 | 0.40639 | 0.45099 | 0.49584 | 0.54145 | 0.58751 | 0.63303 | 0.67675 | 0.71773 | 0.75558 | 0.79049 | 0.82294 | 0.85334 | 0.88166
1450 | 0.00023211 | 0.0003206 | 0.00044274 | 0.00061135 | 0.00084396 | 0.0011648 | 0.0016068 | 0.0022156 | 0.0030531 | 0.0042032 | 0.0057794 | 0.0079338 | 0.010868 | 0.014844 | 0.020199 | 0.027356 | 0.036828 | 0.049206 | 0.065152 | 0.085363 | 0.11049 | 0.14103 | 0.17705 | 0.218 | 0.26255 | 0.30883 | 0.35511 | 0.40051 | 0.44529 | 0.49033 | 0.53617 | 0.58256 | 0.6285 | 0.67272 | 0.7142 | 0.75252 | 0.78786 | 0.82069 | 0.85142 | 0.88001
1475 | 0.00022338 | 0.00030854 | 0.0004261 | 0.00058839 | 0.00081228 | 0.0011211 | 0.0015467 | 0.0021328 | 0.0029392 | 0.0040469 | 0.0055654 | 0.0076414 | 0.01047 | 0.014305 | 0.019475 | 0.02639 | 0.035553 | 0.047545 | 0.063021 | 0.082674 | 0.10717 | 0.13702 | 0.17235 | 0.21269 | 0.25679 | 0.30286 | 0.34912 | 0.39463 | 0.43957 | 0.48479 | 0.53086 | 0.57756 | 0.62392 | 0.66862 | 0.7106 | 0.74938 | 0.78514 | 0.81834 | 0.84939 | 0.87823
1500 | 0.0002151 | 0.00029711 | 0.00041032 | 0.00056661 | 0.00078223 | 0.0010797 | 0.0014896 | 0.0020543 | 0.0028311 | 0.0038985 | 0.0053621 | 0.0073637 | 0.010092 | 0.013793 | 0.018786 | 0.025469 | 0.034337 | 0.045958 | 0.060979 | 0.080092 | 0.10397 | 0.13314 | 0.16779 | 0.20751 | 0.25115 | 0.29696 | 0.34318 | 0.38879 | 0.43387 | 0.47924 | 0.52552 | 0.57253 | 0.61929 | 0.66447 | 0.70694 | 0.74618 | 0.78234 | 0.8159 | 0.84726 | 0.87635
1525 | 0.00020724 | 0.00028626 | 0.00039534 | 0.00054593 | 0.00075371 | 0.0010403 | 0.0014354 | 0.0019796 | 0.0027285 | 0.0037575 | 0.0051689 | 0.0070997 | 0.0097324 | 0.013306 | 0.018129 | 0.024592 | 0.033175 | 0.044439 | 0.059022 | 0.077611 | 0.10088 | 0.12939 | 0.16336 | 0.20246 | 0.24562 | 0.29115 | 0.3373 | 0.38296 | 0.42817 | 0.47369 | 0.52017 | 0.56746 | 0.61461 | 0.66026 | 0.70321 | 0.7429 | 0.77946 | 0.81337 | 0.84502 | 0.87434
1550 | 0.00019976 | 0.00027593 | 0.00038108 | 0.00052625 | 0.00072656 | 0.0010029 | 0.0013838 | 0.0019086 | 0.0026308 | 0.0036233 | 0.0049849 | 0.0068482 | 0.0093897 | 0.012841 | 0.017502 | 0.023753 | 0.032063 | 0.042983 | 0.057142 | 0.075222 | 0.097903 | 0.12575 | 0.15905 | 0.19752 | 0.24018 | 0.28541 | 0.33145 | 0.37716 | 0.42247 | 0.46813 | 0.51479 | 0.56235 | 0.60988 | 0.65599 | 0.69942 | 0.73955 | 0.77649 | 0.81072 | 0.84264 | 0.87217
1575 | 0.00019264 | 0.00026608 | 0.00036749 | 0.00050749 | 0.00070068 | 0.0009672 | 0.0013346 | 0.0018408 | 0.0025376 | 0.0034953 | 0.0048093 | 0.006608 | 0.0090624 | 0.012397 | 0.016903 | 0.022951 | 0.030998 | 0.041586 | 0.055334 | 0.07292 | 0.095024 | 0.12223 | 0.15486 | 0.1927 | 0.23484 | 0.27974 | 0.32565 | 0.37138 | 0.41678 | 0.46255 | 0.50938 | 0.55721 | 0.6051 | 0.65165 | 0.69555 | 0.73612 | 0.77342 | 0.80797 | 0.84014 | 0.86986
1600 | 0.00018583 | 0.00025668 | 0.00035452 | 0.00048958 | 0.00067598 | 0.00093312 | 0.0012876 | 0.0017761 | 0.0024485 | 0.0033729 | 0.0046416 | 0.0063785 | 0.0087494 | 0.011972 | 0.01633 | 0.022182 | 0.029975 | 0.040243 | 0.053594 | 0.070699 | 0.092241 | 0.11882 | 0.15078 | 0.18799 | 0.2296 | 0.27414 | 0.31989 | 0.36562 | 0.41109 | 0.45697 | 0.50395 | 0.55202 | 0.60026 | 0.64725 | 0.6916 | 0.73259 | 0.77027 | 0.80511 | 0.83753 | 0.86744
1625 | 0.00017932 | 0.00024769 | 0.0003421 | 0.00047245 | 0.00065233 | 0.0009005 | 0.0012427 | 0.0017142 | 0.0023633 | 0.0032558 | 0.0044809 | 0.0061586 | 0.0084494 | 0.011565 | 0.015779 | 0.021443 | 0.028993 | 0.03895 | 0.051916 | 0.068553 | 0.089546 | 0.11551 | 0.14681 | 0.18338 | 0.22445 | 0.26861 | 0.31418 | 0.35988 | 0.40541 | 0.45138 | 0.4985 | 0.54679 | 0.59536 | 0.64277 | 0.68757 | 0.72898 | 0.76701 | 0.80214 | 0.83479 | 0.86488
1650 | 0.00017309 | 0.00023909 | 0.00033022 | 0.00045605 | 0.0006297 | 0.00086929 | 0.0011997 | 0.0016549 | 0.0022817 | 0.0031437 | 0.004327 | 0.005948 | 0.0081619 | 0.011174 | 0.015251 | 0.020734 | 0.028048 | 0.037706 | 0.050297 | 0.06648 | 0.086935 | 0.11229 | 0.14294 | 0.17887 | 0.21939 | 0.26315 | 0.30851 | 0.35416 | 0.39973 | 0.44577 | 0.49301 | 0.54151 | 0.5904 | 0.63821 | 0.68345 | 0.72527 | 0.76364 | 0.79905 | 0.83191 | 0.86215
1675 | 0.00016712 | 0.00023086 | 0.00031885 | 0.00044036 | 0.00060805 | 0.00083942 | 0.0011585 | 0.0015982 | 0.0022037 | 0.0030363 | 0.0041797 | 0.0057463 | 0.0078865 | 0.010799 | 0.014745 | 0.020053 | 0.02714 | 0.036508 | 0.048738 | 0.064478 | 0.084409 | 0.10916 | 0.13917 | 0.17446 | 0.21442 | 0.25777 | 0.3029 | 0.34847 | 0.39406 | 0.44016 | 0.48751 | 0.53619 | 0.58539 | 0.63359 | 0.67925 | 0.72147 | 0.76017 | 0.79584 | 0.8289 | 0.85929
1700 | 0.00016143 | 0.00022299 | 0.00030799 | 0.00042536 | 0.00058735 | 0.00081086 | 0.0011191 | 0.0015439 | 0.002129 | 0.0029337 | 0.0040388 | 0.0055532 | 0.0076229 | 0.010441 | 0.014259 | 0.0194 | 0.026268 | 0.035357 | 0.047237 | 0.062548 | 0.081968 | 0.10614 | 0.13551 | 0.17017 | 0.20955 | 0.25248 | 0.29735 | 0.34282 | 0.38841 | 0.43456 | 0.482 | 0.53086 | 0.58033 | 0.62891 | 0.67499 | 0.71759 | 0.75662 | 0.79254 | 0.82578 | 0.85632
1725 | 0.00015597 | 0.00021545 | 0.00029759 | 0.000411 | 0.00056753 | 0.00078352 | 0.0010814 | 0.001492 | 0.0020575 | 0.0028353 | 0.0039037 | 0.0053682 | 0.0073701 | 0.010097 | 0.013793 | 0.018772 | 0.02543 | 0.03425 | 0.04579 | 0.060684 | 0.079607 | 0.1032 | 0.13195 | 0.16597 | 0.20479 | 0.24726 | 0.29186 | 0.33722 | 0.38279 | 0.42897 | 0.47648 | 0.5255 | 0.57523 | 0.62416 | 0.67064 | 0.71362 | 0.75296 | 0.78912 | 0.82255 | 0.85321
1750 | 0.00015074 | 0.00020823 | 0.00028761 | 0.00039723 | 0.00054853 | 0.0007573 | 0.0010453 | 0.0014422 | 0.0019889 | 0.0027409 | 0.0037741 | 0.0051906 | 0.0071274 | 0.0097663 | 0.013345 | 0.018169 | 0.024624 | 0.033182 | 0.044393 | 0.058883 | 0.07732 | 0.10035 | 0.12849 | 0.16187 | 0.20011 | 0.24212 | 0.28642 | 0.33165 | 0.37718 | 0.42338 | 0.47095 | 0.52011 | 0.57008 | 0.61935 | 0.66622 | 0.70956 | 0.7492 | 0.78559 | 0.81917 | 0.84995
1775 | 0.00014573 | 0.00020131 | 0.00027805 | 0.00038404 | 0.00053031 | 0.00073218 | 0.0010106 | 0.0013944 | 0.0019231 | 0.0026505 | 0.0036499 | 0.0050203 | 0.0068946 | 0.0094491 | 0.012915 | 0.017589 | 0.023848 | 0.032154 | 0.043047 | 0.057143 | 0.075107 | 0.097591 | 0.12512 | 0.15788 | 0.19553 | 0.23707 | 0.28105 | 0.32612 | 0.37161 | 0.41781 | 0.46542 | 0.51469 | 0.5649 | 0.61448 | 0.66172 | 0.70542 | 0.74535 | 0.78195 | 0.81568 | 0.84656
1800 | 0.00014093 | 0.00019468 | 0.0002689 | 0.0003714 | 0.00051287 | 0.00070811 | 0.00097742 | 0.0013487 | 0.0018601 | 0.0025638 | 0.0035309 | 0.0048571 | 0.0066714 | 0.009145 | 0.012502 | 0.017033 | 0.023103 | 0.031166 | 0.041751 | 0.055466 | 0.072969 | 0.094916 | 0.12184 | 0.15398 | 0.19105 | 0.23211 | 0.27576 | 0.32065 | 0.36607 | 0.41226 | 0.4599 | 0.50928 | 0.55969 | 0.60957 | 0.65716 | 0.70121 | 0.74142 | 0.77822 | 0.81209 | 0.84307
1825 | 0.00013633 | 0.00018832 | 0.00026012 | 0.00035929 | 0.00049615 | 0.00068504 | 0.0009456 | 0.0013048 | 0.0017997 | 0.0024807 | 0.0034167 | 0.0047005 | 0.0064572 | 0.008853 | 0.012106 | 0.016498 | 0.022387 | 0.030214 | 0.040501 | 0.053846 | 0.070901 | 0.092324 | 0.11866 | 0.15019 | 0.18667 | 0.22723 | 0.27054 | 0.31524 | 0.36057 | 0.40673 | 0.45439 | 0.50386 | 0.55445 | 0.60462 | 0.65255 | 0.69692 | 0.7374 | 0.77439 | 0.80839 | 0.83947
1850 | 0.00013191 | 0.00018222 | 0.0002517 | 0.00034765 | 0.00048009 | 0.00066288 | 0.00091503 | 0.0012627 | 0.0017416 | 0.0024009 | 0.0033069 | 0.00455 | 0.0062513 | 0.0085722 | 0.011725 | 0.015983 | 0.021697 | 0.029296 | 0.039294 | 0.052279 | 0.068899 | 0.089808 | 0.11557 | 0.14649 | 0.18238 | 0.22244 | 0.26539 | 0.30987 | 0.35511 | 0.40123 | 0.44889 | 0.49842 | 0.54918 | 0.59961 | 0.64786 | 0.69255 | 0.73329 | 0.77046 | 0.80457 | 0.83573
1875 | 0.00012767 | 0.00017637 | 0.00024361 | 0.00033649 | 0.00046468 | 0.00064161 | 0.00088569 | 0.0012222 | 0.0016859 | 0.0023242 | 0.0032016 | 0.0044055 | 0.0060535 | 0.0083023 | 0.011358 | 0.015488 | 0.021032 | 0.028412 | 0.03813 | 0.050767 | 0.066961 | 0.08737 | 0.11257 | 0.14288 | 0.17818 | 0.21774 | 0.26031 | 0.30456 | 0.34968 | 0.39575 | 0.4434 | 0.49298 | 0.54388 | 0.59456 | 0.64311 | 0.68811 | 0.72909 | 0.76643 | 0.80064 | 0.83187
1900 | 0.0001236 | 0.00017075 | 0.00023586 | 0.00032578 | 0.0004499 | 0.00062121 | 0.00085755 | 0.0011834 | 0.0016325 | 0.0022506 | 0.0031005 | 0.0042667 | 0.0058636 | 0.0080432 | 0.011006 | 0.015012 | 0.020393 | 0.02756 | 0.037008 | 0.049307 | 0.065088 | 0.085008 | 0.10965 | 0.13937 | 0.17409 | 0.21313 | 0.25531 | 0.29931 | 0.34431 | 0.39031 | 0.43793 | 0.48754 | 0.53857 | 0.58948 | 0.63832 | 0.6836 | 0.72482 | 0.76233 | 0.79663 | 0.82792
1925 | 0.00011968 | 0.00016533 | 0.00022837 | 0.00031545 | 0.00043564 | 0.00060154 | 0.00083041 | 0.001146 | 0.0015809 | 0.0021797 | 0.0030029 | 0.0041328 | 0.0056803 | 0.0077929 | 0.010666 | 0.014552 | 0.019775 | 0.026736 | 0.035921 | 0.04789 | 0.063269 | 0.08271 | 0.1068 | 0.13594 | 0.17007 | 0.20859 | 0.25037 | 0.29412 | 0.33897 | 0.38489 | 0.43247 | 0.48211 | 0.53325 | 0.58436 | 0.63347 | 0.67903 | 0.72048 | 0.75813 | 0.79252 | 0.82387
1950 | 0.00011589 | 0.00016011 | 0.00022116 | 0.00030548 | 0.00042188 | 0.00058255 | 0.00080422 | 0.0011099 | 0.0015312 | 0.0021112 | 0.0029087 | 0.0040036 | 0.0055033 | 0.0075513 | 0.010337 | 0.014107 | 0.019177 | 0.025938 | 0.034868 | 0.046517 | 0.061502 | 0.080474 | 0.10403 | 0.13258 | 0.16613 | 0.20413 | 0.2455 | 0.28897 | 0.33366 | 0.37949 | 0.42703 | 0.47667 | 0.5279 | 0.5792 | 0.62856 | 0.67438 | 0.71605 | 0.75384 | 0.7883 | 0.81971
1975 | 0.00011228 | 0.00015511 | 0.00021426 | 0.00029596 | 0.00040874 | 0.00056441 | 0.00077919 | 0.0010754 | 0.0014836 | 0.0020457 | 0.0028187 | 0.00388 | 0.005334 | 0.0073201 | 0.010023 | 0.013682 | 0.018604 | 0.025174 | 0.033857 | 0.045196 | 0.059801 | 0.078318 | 0.10135 | 0.12933 | 0.1623 | 0.19978 | 0.24072 | 0.2839 | 0.32842 | 0.37415 | 0.42161 | 0.47124 | 0.52254 | 0.574 | 0.6236 | 0.66967 | 0.71154 | 0.74946 | 0.78399 | 0.81543
2000 | 0.00010887 | 0.0001504 | 0.00020775 | 0.00028697 | 0.00039632 | 0.00054728 | 0.00075555 | 0.0010428 | 0.0014387 | 0.0019838 | 0.0027336 | 0.0037632 | 0.005174 | 0.0071014 | 0.0097249 | 0.013278 | 0.018061 | 0.024448 | 0.032897 | 0.043939 | 0.058179 | 0.076257 | 0.098783 | 0.1262 | 0.15861 | 0.19555 | 0.23606 | 0.27894 | 0.32326 | 0.36887 | 0.41625 | 0.46584 | 0.51719 | 0.56879 | 0.6186 | 0.66489 | 0.70695 | 0.74499 | 0.77957 | 0.81105
2025 | 0.0001056 | 0.00014589 | 0.00020153 | 0.00027837 | 0.00038446 | 0.0005309 | 0.00073296 | 0.0010116 | 0.0013958 | 0.0019247 | 0.0026523 | 0.0036515 | 0.0050208 | 0.0068922 | 0.0094399 | 0.012892 | 0.01754 | 0.023752 | 0.031975 | 0.042731 | 0.056617 | 0.074269 | 0.0963 | 0.12317 | 0.15501 | 0.19142 | 0.2315 | 0.27405 | 0.31816 | 0.36363 | 0.41092 | 0.46046 | 0.51183 | 0.56355 | 0.61355 | 0.66006 | 0.70229 | 0.74043 | 0.77506 | 0.80657
2050 | 0.00010243 | 0.0001415 | 0.00019547 | 0.00027 | 0.00037291 | 0.00051495 | 0.00071095 | 0.00098129 | 0.0013539 | 0.0018671 | 0.002573 | 0.0035427 | 0.0048717 | 0.0066883 | 0.0091623 | 0.012515 | 0.017033 | 0.023072 | 0.031074 | 0.041551 | 0.05509 | 0.072323 | 0.093866 | 0.1202 | 0.15147 | 0.18735 | 0.22698 | 0.2692 | 0.3131 | 0.35843 | 0.40561 | 0.45509 | 0.50647 | 0.55829 | 0.60846 | 0.65517 | 0.69756 | 0.7358 | 0.77047 | 0.802
2075 | 9.934e-05 | 0.00013724 | 0.00018958 | 0.00026187 | 0.00036168 | 0.00049946 | 0.00068958 | 0.00095181 | 0.0013133 | 0.0018112 | 0.0024961 | 0.0034369 | 0.0047267 | 0.0064901 | 0.0088922 | 0.012149 | 0.016539 | 0.022411 | 0.030197 | 0.0404 | 0.0536 | 0.070422 | 0.091484 | 0.11728 | 0.148 | 0.18335 | 0.22252 | 0.26441 | 0.30807 | 0.35325 | 0.40032 | 0.44972 | 0.50111 | 0.55301 | 0.60334 | 0.65023 | 0.69278 | 0.73111 | 0.76581 | 0.79735
2100 | 9.635e-05 | 0.00013311 | 0.00018388 | 0.000254 | 0.00035081 | 0.00048445 | 0.00066887 | 0.00092325 | 0.0012739 | 0.0017569 | 0.0024215 | 0.0033345 | 0.0045862 | 0.0062979 | 0.0086303 | 0.011794 | 0.01606 | 0.021769 | 0.029345 | 0.039281 | 0.052149 | 0.068568 | 0.089159 | 0.11443 | 0.14459 | 0.17941 | 0.21813 | 0.25967 | 0.3031 | 0.34811 | 0.39506 | 0.44438 | 0.49574 | 0.54772 | 0.59819 | 0.64525 | 0.68795 | 0.72636 | 0.76107 | 0.79263
2125 | 9.3461e-05 | 0.00012912 | 0.00017837 | 0.00024639 | 0.0003403 | 0.00046994 | 0.00064885 | 0.00089564 | 0.0012359 | 0.0017045 | 0.0023494 | 0.0032354 | 0.0044503 | 0.006112 | 0.008377 | 0.01145 | 0.015596 | 0.021148 | 0.028519 | 0.038195 | 0.05074 | 0.066766 | 0.086895 | 0.11164 | 0.14126 | 0.17555 | 0.21381 | 0.25499 | 0.29817 | 0.34301 | 0.38983 | 0.43905 | 0.49039 | 0.54241 | 0.59302 | 0.64024 | 0.68306 | 0.72154 | 0.75628 | 0.78784
2150 | 9.0678e-05 | 0.00012528 | 0.00017306 | 0.00023905 | 0.00033017 | 0.00045597 | 0.00062957 | 0.00086904 | 0.0011992 | 0.001654 | 0.0022798 | 0.0031399 | 0.0043193 | 0.0059328 | 0.0081326 | 0.011118 | 0.015148 | 0.020547 | 0.02772 | 0.037145 | 0.049375 | 0.065019 | 0.084695 | 0.10893 | 0.13801 | 0.17177 | 0.20956 | 0.25039 | 0.29331 | 0.33797 | 0.38464 | 0.43376 | 0.48504 | 0.53711 | 0.58782 | 0.63519 | 0.67814 | 0.71668 | 0.75143 | 0.78299
2175 | 8.8005e-05 | 0.00012158 | 0.00016796 | 0.00023201 | 0.00032045 | 0.00044254 | 0.00061105 | 0.00084349 | 0.001164 | 0.0016055 | 0.0022131 | 0.0030481 | 0.0041935 | 0.0057606 | 0.0078977 | 0.010799 | 0.014717 | 0.019969 | 0.02695 | 0.036132 | 0.048057 | 0.063329 | 0.082565 | 0.1063 | 0.13485 | 0.16809 | 0.20541 | 0.24586 | 0.28852 | 0.33298 | 0.3795 | 0.4285 | 0.47972 | 0.53181 | 0.58261 | 0.63011 | 0.67317 | 0.71177 | 0.74652 | 0.77808
2200 | 8.5447e-05 | 0.00011805 | 0.00016308 | 0.00022527 | 0.00031115 | 0.0004297 | 0.00059332 | 0.00081904 | 0.0011303 | 0.001559 | 0.0021492 | 0.0029602 | 0.0040729 | 0.0055956 | 0.0076726 | 0.010493 | 0.014303 | 0.019414 | 0.026211 | 0.035157 | 0.046788 | 0.061699 | 0.080507 | 0.10376 | 0.13178 | 0.1645 | 0.20135 | 0.24142 | 0.2838 | 0.32806 | 0.37442 | 0.42329 | 0.47443 | 0.52652 | 0.5774 | 0.62501 | 0.66817 | 0.70682 | 0.74157 | 0.77312
2225 | 8.2991e-05 | 0.00011466 | 0.00015839 | 0.0002188 | 0.00030221 | 0.00041736 | 0.0005763 | 0.00079555 | 0.0010979 | 0.0015144 | 0.0020877 | 0.0028758 | 0.0039571 | 0.005437 | 0.0074561 | 0.010199 | 0.013905 | 0.018879 | 0.025499 | 0.034218 | 0.045563 | 0.060124 | 0.078514 | 0.10129 | 0.12879 | 0.16099 | 0.19738 | 0.23706 | 0.27915 | 0.3232 | 0.36938 | 0.4181 | 0.46916 | 0.52122 | 0.57216 | 0.61987 | 0.66312 | 0.70182 | 0.73656 | 0.76809
2250 | 8.0617e-05 | 0.00011138 | 0.00015386 | 0.00021255 | 0.00029357 | 0.00040544 | 0.00055984 | 0.00077285 | 0.0010666 | 0.0014713 | 0.0020284 | 0.0027942 | 0.0038451 | 0.0052837 | 0.0072468 | 0.0099145 | 0.01352 | 0.018362 | 0.024809 | 0.033306 | 0.044373 | 0.058592 | 0.076574 | 0.098878 | 0.12587 | 0.15756 | 0.19347 | 0.23276 | 0.27456 | 0.31838 | 0.36438 | 0.41295 | 0.46389 | 0.51592 | 0.5669 | 0.61469 | 0.65802 | 0.69674 | 0.73147 | 0.76298
2275 | 7.8325e-05 | 0.00010821 | 0.00014949 | 0.0002065 | 0.00028523 | 0.00039393 | 0.00054395 | 0.00075092 | 0.0010363 | 0.0014296 | 0.001971 | 0.0027153 | 0.0037368 | 0.0051354 | 0.0070443 | 0.0096392 | 0.013148 | 0.017861 | 0.02414 | 0.032423 | 0.043219 | 0.057104 | 0.074686 | 0.09653 | 0.12302 | 0.1542 | 0.18963 | 0.22853 | 0.27001 | 0.3136 | 0.35941 | 0.40781 | 0.45863 | 0.51061 | 0.56161 | 0.60947 | 0.65286 | 0.6916 | 0.72631 | 0.7578
2300 | 7.6111e-05 | 0.00010515 | 0.00014527 | 0.00020067 | 0.00027718 | 0.00038281 | 0.0005286 | 0.00072975 | 0.0010071 | 0.0013894 | 0.0019156 | 0.0026392 | 0.0036323 | 0.0049922 | 0.0068487 | 0.0093731 | 0.012788 | 0.017376 | 0.023493 | 0.031567 | 0.0421 | 0.05566 | 0.072851 | 0.094243 | 0.12024 | 0.15091 | 0.18587 | 0.22436 | 0.26553 | 0.30888 | 0.35449 | 0.40271 | 0.4534 | 0.5053 | 0.55631 | 0.60422 | 0.64766 | 0.68641 | 0.72109 | 0.75255
2325 | 7.3976e-05 | 0.0001022 | 0.00014119 | 0.00019504 | 0.00026941 | 0.00037208 | 0.00051379 | 0.00070932 | 0.00097896 | 0.0013506 | 0.0018622 | 0.0025656 | 0.0035313 | 0.0048539 | 0.0066598 | 0.0091159 | 0.012439 | 0.016907 | 0.022866 | 0.030738 | 0.041015 | 0.054258 | 0.071068 | 0.092017 | 0.11752 | 0.14769 | 0.18217 | 0.22026 | 0.26111 | 0.30421 | 0.34961 | 0.39765 | 0.44818 | 0.5 | 0.551 | 0.59894 | 0.64242 | 0.68119 | 0.71583 | 0.74725
2350 | 7.1916e-05 | 9.9359e-05 | 0.00013726 | 0.00018962 | 0.00026191 | 0.00036173 | 0.00049951 | 0.00068961 | 0.00095178 | 0.0013131 | 0.0018106 | 0.0024947 | 0.0034339 | 0.0047205 | 0.0064775 | 0.0088677 | 0.012103 | 0.016454 | 0.022261 | 0.029936 | 0.039964 | 0.052899 | 0.069337 | 0.089852 | 0.11488 | 0.14455 | 0.17856 | 0.21623 | 0.25675 | 0.2996 | 0.34478 | 0.39263 | 0.443 | 0.49472 | 0.54569 | 0.59366 | 0.63717 | 0.67593 | 0.71053 | 0.74191
2375 | 6.9931e-05 | 9.6616e-05 | 0.00013347 | 0.00018438 | 0.00025469 | 0.00035176 | 0.00048574 | 0.00067061 | 0.00092558 | 0.001277 | 0.0017609 | 0.0024263 | 0.00334 | 0.0045917 | 0.0063015 | 0.0086281 | 0.011778 | 0.016017 | 0.021676 | 0.02916 | 0.038947 | 0.051582 | 0.067657 | 0.087748 | 0.1123 | 0.14148 | 0.17502 | 0.21228 | 0.25247 | 0.29505 | 0.34001 | 0.38765 | 0.43785 | 0.48946 | 0.54039 | 0.58837 | 0.6319 | 0.67065 | 0.70521 | 0.73654
2400 | 6.8018e-05 | 9.3974e-05 | 0.00012982 | 0.00017934 | 0.00024773 | 0.00034214 | 0.00047247 | 0.0006523 | 0.00090034 | 0.0012422 | 0.0017129 | 0.0023604 | 0.0032494 | 0.0044676 | 0.0061319 | 0.008397 | 0.011465 | 0.015594 | 0.02111 | 0.02841 | 0.037963 | 0.050307 | 0.066029 | 0.085706 | 0.1098 | 0.13849 | 0.17156 | 0.2084 | 0.24825 | 0.29056 | 0.33529 | 0.38272 | 0.43274 | 0.48423 | 0.5351 | 0.58308 | 0.62662 | 0.66536 | 0.69987 | 0.73116
2425 | 6.6171e-05 | 9.1422e-05 | 0.0001263 | 0.00017448 | 0.000241 | 0.00033286 | 0.00045966 | 0.00063463 | 0.00087595 | 0.0012086 | 0.0016666 | 0.0022967 | 0.003162 | 0.0043477 | 0.0059679 | 0.0081737 | 0.011162 | 0.015186 | 0.020563 | 0.027684 | 0.037009 | 0.04907 | 0.064447 | 0.083719 | 0.10736 | 0.13557 | 0.16817 | 0.2046 | 0.2441 | 0.28613 | 0.33063 | 0.37784 | 0.42767 | 0.47902 | 0.52982 | 0.57778 | 0.62133 | 0.66004 | 0.6945 | 0.72575
2450 | 6.4383e-05 | 8.8952e-05 | 0.00012289 | 0.00016976 | 0.0002345 | 0.00032388 | 0.00044726 | 0.00061751 | 0.00085235 | 0.001176 | 0.0016218 | 0.002235 | 0.0030773 | 0.0042316 | 0.0058091 | 0.0079572 | 0.010868 | 0.01479 | 0.020032 | 0.026979 | 0.036083 | 0.047867 | 0.062907 | 0.081782 | 0.10497 | 0.13271 | 0.16485 | 0.20085 | 0.24 | 0.28175 | 0.326 | 0.37299 | 0.42262 | 0.47381 | 0.52453 | 0.57247 | 0.616 | 0.65468 | 0.68909 | 0.72028
2475 | 6.2653e-05 | 8.6562e-05 | 0.00011959 | 0.0001652 | 0.0002282 | 0.00031518 | 0.00043525 | 0.00060095 | 0.0008295 | 0.0011445 | 0.0015784 | 0.0021754 | 0.0029953 | 0.0041191 | 0.0056553 | 0.0077476 | 0.010584 | 0.014406 | 0.019518 | 0.026295 | 0.035183 | 0.046698 | 0.061409 | 0.079894 | 0.10264 | 0.12991 | 0.16158 | 0.19717 | 0.23597 | 0.27743 | 0.32143 | 0.36818 | 0.41759 | 0.46863 | 0.51925 | 0.56714 | 0.61065 | 0.64929 | 0.68364 | 0.71477
2500 | 6.0979e-05 | 8.425e-05 | 0.00011639 | 0.00016079 | 0.00022211 | 0.00030677 | 0.00042364 | 0.00058493 | 0.0008074 | 0.0011141 | 0.0015365 | 0.0021176 | 0.0029159 | 0.0040103 | 0.0055064 | 0.0075446 | 0.010308 | 0.014034 | 0.019019 | 0.025632 | 0.03431 | 0.045562 | 0.059951 | 0.078056 | 0.10037 | 0.12718 | 0.15839 | 0.19355 | 0.23199 | 0.27315 | 0.3169 | 0.36341 | 0.4126 | 0.46346 | 0.51396 | 0.5618 | 0.60527 | 0.64387 | 0.67815 | 0.70922
2525 | 5.9361e-05 | 8.2015e-05 | 0.0001133 | 0.00015653 | 0.00021622 | 0.00029864 | 0.00041242 | 0.00056943 | 0.00078603 | 0.0010846 | 0.0014959 | 0.0020618 | 0.0028392 | 0.003905 | 0.0053624 | 0.0073482 | 0.010041 | 0.013673 | 0.018536 | 0.024989 | 0.033463 | 0.044458 | 0.058534 | 0.076266 | 0.098157 | 0.1245 | 0.15526 | 0.19 | 0.22807 | 0.26894 | 0.31242 | 0.35868 | 0.40764 | 0.45831 | 0.50869 | 0.55646 | 0.59989 | 0.63844 | 0.67265 | 0.70365
2550 | 5.7798e-05 | 7.9855e-05 | 0.00011032 | 0.00015241 | 0.00021052 | 0.00029078 | 0.00040157 | 0.00055446 | 0.00076537 | 0.0010561 | 0.0014567 | 0.0020078 | 0.0027649 | 0.0038032 | 0.0052231 | 0.0071582 | 0.0097833 | 0.013325 | 0.018067 | 0.024366 | 0.032641 | 0.043387 | 0.057158 | 0.074525 | 0.095999 | 0.12189 | 0.15219 | 0.18651 | 0.22422 | 0.26478 | 0.30799 | 0.354 | 0.40272 | 0.45319 | 0.50344 | 0.55112 | 0.5945 | 0.63299 | 0.66713 | 0.69807
2575 | 5.6287e-05 | 7.7768e-05 | 0.00010744 | 0.00014842 | 0.00020503 | 0.00028319 | 0.00039108 | 0.00053999 | 0.00074541 | 0.0010286 | 0.0014187 | 0.0019556 | 0.0026932 | 0.0037048 | 0.0050884 | 0.0069745 | 0.0095337 | 0.012987 | 0.017614 | 0.023762 | 0.031845 | 0.042349 | 0.055821 | 0.072831 | 0.093897 | 0.11935 | 0.1492 | 0.18309 | 0.22043 | 0.26068 | 0.30362 | 0.34937 | 0.39784 | 0.4481 | 0.4982 | 0.5458 | 0.58912 | 0.62754 | 0.6616 | 0.69247
2600 | 5.4828e-05 | 7.5753e-05 | 0.00010465 | 0.00014458 | 0.00019971 | 0.00027585 | 0.00038096 | 0.00052602 | 0.00072614 | 0.001002 | 0.0013821 | 0.0019052 | 0.002624 | 0.0036098 | 0.0049583 | 0.0067969 | 0.0092924 | 0.012661 | 0.017176 | 0.023178 | 0.031073 | 0.041342 | 0.054523 | 0.071186 | 0.091851 | 0.11686 | 0.14627 | 0.17974 | 0.21671 | 0.25664 | 0.2993 | 0.34479 | 0.39301 | 0.44306 | 0.49299 | 0.54049 | 0.58374 | 0.6221 | 0.65608 | 0.68688
2625 | 5.3417e-05 | 7.3802e-05 | 0.00010196 | 0.00014086 | 0.00019458 | 0.00026876 | 0.00037117 | 0.0005125 | 0.00070749 | 0.00097632 | 0.0013467 | 0.0018564 | 0.0025569 | 0.0035177 | 0.0048323 | 0.0066249 | 0.0090586 | 0.012345 | 0.016751 | 0.022611 | 0.030324 | 0.040363 | 0.053261 | 0.069584 | 0.089856 | 0.11444 | 0.1434 | 0.17645 | 0.21305 | 0.25266 | 0.29504 | 0.34025 | 0.38822 | 0.43804 | 0.48781 | 0.53519 | 0.57837 | 0.61665 | 0.65055 | 0.68127
2650 | 5.2048e-05 | 7.1912e-05 | 9.9348e-05 | 0.00013725 | 0.00018959 | 0.00026188 | 0.00036167 | 0.00049939 | 0.0006894 | 0.00095138 | 0.0013123 | 0.0018091 | 0.0024918 | 0.0034285 | 0.0047101 | 0.006458 | 0.0088317 | 0.012037 | 0.016338 | 0.02206 | 0.029596 | 0.039411 | 0.052032 | 0.068022 | 0.087908 | 0.11207 | 0.14059 | 0.17322 | 0.20944 | 0.24872 | 0.29082 | 0.33576 | 0.38346 | 0.43304 | 0.48263 | 0.52989 | 0.57298 | 0.61119 | 0.64499 | 0.67564
2675 | 5.0721e-05 | 7.0079e-05 | 9.6816e-05 | 0.00013375 | 0.00018476 | 0.00025521 | 0.00035246 | 0.00048668 | 0.00067186 | 0.0009272 | 0.001279 | 0.0017632 | 0.0024288 | 0.0033419 | 0.0045915 | 0.0062961 | 0.0086115 | 0.011739 | 0.015937 | 0.021525 | 0.028888 | 0.038485 | 0.050836 | 0.066499 | 0.086006 | 0.10975 | 0.13783 | 0.17004 | 0.20589 | 0.24484 | 0.28664 | 0.33131 | 0.37873 | 0.42807 | 0.47747 | 0.5246 | 0.56759 | 0.60571 | 0.63942 | 0.66999
2700 | 4.9436e-05 | 6.8302e-05 | 9.4362e-05 | 0.00013036 | 0.00018008 | 0.00024874 | 0.00034353 | 0.00047436 | 0.00065487 | 0.00090376 | 0.0012467 | 0.0017188 | 0.0023676 | 0.0032579 | 0.0044765 | 0.0061391 | 0.0083979 | 0.01145 | 0.015548 | 0.021005 | 0.0282 | 0.037584 | 0.049671 | 0.065015 | 0.08415 | 0.10748 | 0.13513 | 0.16693 | 0.20239 | 0.24102 | 0.28252 | 0.3269 | 0.37404 | 0.42313 | 0.47232 | 0.51931 | 0.5622 | 0.60022 | 0.63384 | 0.66433
2725 | 4.819e-05 | 6.6582e-05 | 9.1986e-05 | 0.00012708 | 0.00017555 | 0.00024248 | 0.00033489 | 0.00046243 | 0.00063841 | 0.00088106 | 0.0012154 | 0.0016757 | 0.0023084 | 0.0031766 | 0.0043651 | 0.0059869 | 0.0081908 | 0.01117 | 0.01517 | 0.0205 | 0.027532 | 0.036708 | 0.048537 | 0.06357 | 0.08234 | 0.10526 | 0.13249 | 0.16387 | 0.19895 | 0.23724 | 0.27845 | 0.32253 | 0.3694 | 0.41822 | 0.4672 | 0.51404 | 0.55681 | 0.59474 | 0.62826 | 0.65867
2750 | 4.6985e-05 | 6.4916e-05 | 8.9685e-05 | 0.0001239 | 0.00017116 | 0.00023642 | 0.00032652 | 0.00045088 | 0.00062246 | 0.00085907 | 0.0011851 | 0.001634 | 0.002251 | 0.0030978 | 0.0042572 | 0.0058394 | 0.00799 | 0.010898 | 0.014804 | 0.020011 | 0.026883 | 0.035858 | 0.047435 | 0.062163 | 0.080575 | 0.1031 | 0.12991 | 0.16087 | 0.19557 | 0.23353 | 0.27443 | 0.31822 | 0.36479 | 0.41335 | 0.46211 | 0.50878 | 0.55143 | 0.58926 | 0.62269 | 0.653
2775 | 4.5818e-05 | 6.3304e-05 | 8.7457e-05 | 0.00012083 | 0.00016691 | 0.00023055 | 0.00031842 | 0.00043969 | 0.00060703 | 0.00083779 | 0.0011558 | 0.0015936 | 0.0021955 | 0.0030215 | 0.0041526 | 0.0056966 | 0.0077956 | 0.010634 | 0.014449 | 0.019536 | 0.026254 | 0.035032 | 0.046364 | 0.060793 | 0.078856 | 0.10098 | 0.12738 | 0.15793 | 0.19225 | 0.22987 | 0.27046 | 0.31396 | 0.36023 | 0.40851 | 0.45705 | 0.50355 | 0.54608 | 0.58379 | 0.61712 | 0.64735
2800 | 4.4688e-05 | 6.1744e-05 | 8.5303e-05 | 0.00011785 | 0.0001628 | 0.00022487 | 0.00031058 | 0.00042887 | 0.0005921 | 0.0008172 | 0.0011274 | 0.0015545 | 0.0021417 | 0.0029477 | 0.0040515 | 0.0055583 | 0.0076073 | 0.010379 | 0.014105 | 0.019075 | 0.025643 | 0.034229 | 0.045323 | 0.059462 | 0.077181 | 0.098923 | 0.12491 | 0.15505 | 0.18899 | 0.22626 | 0.26654 | 0.30974 | 0.35572 | 0.40372 | 0.45203 | 0.49835 | 0.54074 | 0.57835 | 0.61157 | 0.64171
2825 | 4.3591e-05 | 6.0229e-05 | 8.3209e-05 | 0.00011496 | 0.0001588 | 0.00021936 | 0.00030296 | 0.00041836 | 0.0005776 | 0.00079719 | 0.0010998 | 0.0015165 | 0.0020894 | 0.0028759 | 0.0039531 | 0.0054239 | 0.0074242 | 0.010131 | 0.01377 | 0.018627 | 0.025048 | 0.033448 | 0.044309 | 0.058163 | 0.075546 | 0.096908 | 0.12249 | 0.15222 | 0.18578 | 0.22271 | 0.26268 | 0.30558 | 0.35126 | 0.39897 | 0.44704 | 0.49317 | 0.53543 | 0.57292 | 0.60604 | 0.63609
2850 | 4.2522e-05 | 5.8752e-05 | 8.1169e-05 | 0.00011214 | 0.00015491 | 0.00021398 | 0.00029554 | 0.00040811 | 0.00056346 | 0.00077769 | 0.0010729 | 0.0014795 | 0.0020385 | 0.002806 | 0.0038572 | 0.0052928 | 0.0072456 | 0.0098887 | 0.013444 | 0.01819 | 0.024468 | 0.032685 | 0.043317 | 0.056892 | 0.073946 | 0.094934 | 0.12011 | 0.14945 | 0.18263 | 0.21921 | 0.25887 | 0.30146 | 0.34683 | 0.39426 | 0.44207 | 0.48802 | 0.53013 | 0.5675 | 0.60051 | 0.63047
2875 | 4.1483e-05 | 5.7315e-05 | 7.9185e-05 | 0.0001094 | 0.00015113 | 0.00020875 | 0.00028832 | 0.00039815 | 0.00054971 | 0.00075872 | 0.0010468 | 0.0014435 | 0.001989 | 0.002738 | 0.003764 | 0.0051653 | 0.0070719 | 0.0096531 | 0.013126 | 0.017764 | 0.023902 | 0.031941 | 0.04235 | 0.055652 | 0.072382 | 0.093001 | 0.11778 | 0.14672 | 0.17952 | 0.21576 | 0.25509 | 0.29738 | 0.34245 | 0.38958 | 0.43714 | 0.48288 | 0.52484 | 0.56209 | 0.59499 | 0.62485
2900 | 4.0474e-05 | 5.5922e-05 | 7.726e-05 | 0.00010674 | 0.00014745 | 0.00020368 | 0.00028132 | 0.00038848 | 0.00053637 | 0.00074033 | 0.0010214 | 0.0014085 | 0.0019409 | 0.0026719 | 0.0036734 | 0.0050415 | 0.0069032 | 0.0094243 | 0.012817 | 0.01735 | 0.023352 | 0.031218 | 0.041409 | 0.054443 | 0.070855 | 0.091113 | 0.1155 | 0.14404 | 0.17646 | 0.21236 | 0.25137 | 0.29334 | 0.3381 | 0.38493 | 0.43223 | 0.47777 | 0.51957 | 0.55669 | 0.58947 | 0.61924
2925 | 3.9499e-05 | 5.4574e-05 | 7.5398e-05 | 0.00010417 | 0.0001439 | 0.00019878 | 0.00027454 | 0.00037913 | 0.00052346 | 0.00072252 | 0.00099689 | 0.0013747 | 0.0018944 | 0.002608 | 0.0035858 | 0.0049217 | 0.0067399 | 0.0092026 | 0.012518 | 0.016949 | 0.022819 | 0.030515 | 0.040493 | 0.053267 | 0.069368 | 0.08927 | 0.11328 | 0.14142 | 0.17346 | 0.20901 | 0.2477 | 0.28936 | 0.3338 | 0.38032 | 0.42735 | 0.47267 | 0.51431 | 0.55129 | 0.58396 | 0.61363
2950 | 3.8558e-05 | 5.3274e-05 | 7.3601e-05 | 0.00010169 | 0.00014047 | 0.00019404 | 0.00026801 | 0.00037011 | 0.00051101 | 0.00070534 | 0.00097321 | 0.0013421 | 0.0018495 | 0.0025463 | 0.0035012 | 0.0048059 | 0.0065821 | 0.0089884 | 0.012229 | 0.016561 | 0.022302 | 0.029834 | 0.039606 | 0.052125 | 0.067922 | 0.087474 | 0.1111 | 0.13885 | 0.17052 | 0.20571 | 0.24407 | 0.28541 | 0.32953 | 0.37575 | 0.4225 | 0.4676 | 0.50906 | 0.54591 | 0.57846 | 0.60803
2975 | 3.7652e-05 | 5.2023e-05 | 7.1874e-05 | 9.9299e-05 | 0.00013718 | 0.00018949 | 0.00026172 | 0.00036143 | 0.00049903 | 0.00068882 | 0.00095043 | 0.0013107 | 0.0018063 | 0.002487 | 0.0034198 | 0.0046945 | 0.0064301 | 0.008782 | 0.01195 | 0.016187 | 0.021804 | 0.029176 | 0.038747 | 0.051018 | 0.066518 | 0.085727 | 0.10898 | 0.13634 | 0.16762 | 0.20246 | 0.2405 | 0.28152 | 0.32531 | 0.37121 | 0.41768 | 0.46254 | 0.50383 | 0.54053 | 0.57296 | 0.60243
3000 | 3.6785e-05 | 5.0825e-05 | 7.0218e-05 | 9.7011e-05 | 0.00013402 | 0.00018512 | 0.00025569 | 0.00035311 | 0.00048755 | 0.00067298 | 0.00092858 | 0.0012806 | 0.0017649 | 0.0024301 | 0.0033417 | 0.0045876 | 0.0062843 | 0.0085838 | 0.011682 | 0.015827 | 0.021324 | 0.028542 | 0.037918 | 0.049948 | 0.065157 | 0.08403 | 0.10691 | 0.13388 | 0.16479 | 0.19927 | 0.23698 | 0.27767 | 0.32114 | 0.36671 | 0.41288 | 0.45751 | 0.49861 | 0.53516 | 0.56747 | 0.59684

## 250
250 | 0.01 | 0.013818 | 0.019093 | 0.026383 | 0.036455 | 0.050373 | 0.069604 | 0.096177 | 0.1329 | 0.18363 | 0.25374 | 0.35061 | 0.48447 | 0.66943 | 0.92501 | 1.2782 | 1.7661 | 2.4404 | 3.3721 | 4.6595 | 6.4384 | 8.8965 | 12.293 | 16.9862 | 23.4712 | 32.4321 | 44.814 | 61.9232 | 85.5642 | 118.231 | 163.3692 | 225.7404 | 311.9236 | 431.0099 | 595.561 | 822.9344 | 1137.1146 | 1571.2426 | 2171.1121 | 3000
450 | 0.0022568 | 0.0031076 | 0.0042742 | 0.0058707 | 0.0080487 | 0.011006 | 0.015004 | 0.020356 | 0.027459 | 0.036742 | 0.048659 | 0.063629 | 0.081964 | 0.10383 | 0.12927 | 0.15825 | 0.19075 | 0.22653 | 0.26487 | 0.30446 | 0.34362 | 0.38104 | 0.4163 | 0.44988 | 0.48268 | 0.51551 | 0.54875 | 0.58249 | 0.61663 | 0.65106 | 0.6856 | 0.71998 | 0.7538 | 0.78656 | 0.81769 | 0.84663 | 0.87288 | 0.89612 | 0.91627 | 0.93342
475 | 0.0020476 | 0.0028202 | 0.0038808 | 0.005333 | 0.0073162 | 0.010013 | 0.013665 | 0.018582 | 0.025129 | 0.033733 | 0.044861 | 0.05897 | 0.076447 | 0.097559 | 0.12244 | 0.15115 | 0.1837 | 0.21989 | 0.25907 | 0.29991 | 0.34063 | 0.37965 | 0.41627 | 0.45083 | 0.48427 | 0.51752 | 0.55109 | 0.58517 | 0.6197 | 0.65456 | 0.68959 | 0.72446 | 0.75874 | 0.79187 | 0.82319 | 0.85202 | 0.87779 | 0.90019 | 0.91918 | 0.93493
500 | 0.0018677 | 0.0025731 | 0.0035417 | 0.0048697 | 0.0066847 | 0.009158 | 0.012512 | 0.017026 | 0.023077 | 0.031065 | 0.041461 | 0.054748 | 0.071366 | 0.091662 | 0.11586 | 0.1441 | 0.17643 | 0.21272 | 0.25238 | 0.2941 | 0.33604 | 0.37641 | 0.41421 | 0.44958 | 0.48347 | 0.51688 | 0.5505 | 0.58458 | 0.61916 | 0.65414 | 0.68931 | 0.72438 | 0.75887 | 0.7922 | 0.82365 | 0.8525 | 0.8781 | 0.9001 | 0.91842 | 0.93329
525 | 0.001711 | 0.0023578 | 0.0032465 | 0.0044654 | 0.0061332 | 0.0084083 | 0.011499 | 0.01567 | 0.021261 | 0.028683 | 0.038402 | 0.050908 | 0.066682 | 0.086135 | 0.10957 | 0.1372 | 0.16913 | 0.20529 | 0.24516 | 0.28751 | 0.33048 | 0.37209 | 0.41109 | 0.44739 | 0.48184 | 0.51555 | 0.54933 | 0.58356 | 0.61832 | 0.65352 | 0.68895 | 0.72428 | 0.75902 | 0.79252 | 0.824 | 0.85265 | 0.87779 | 0.89906 | 0.91652 | 0.9305
550 | 0.0015734 | 0.0021685 | 0.0029865 | 0.0041095 | 0.0056471 | 0.0077464 | 0.010601 | 0.014465 | 0.019655 | 0.026571 | 0.035671 | 0.047451 | 0.062419 | 0.081037 | 0.10368 | 0.13061 | 0.16202 | 0.19788 | 0.23778 | 0.28056 | 0.32438 | 0.36714 | 0.40734 | 0.44463 | 0.47976 | 0.51388 | 0.54792 | 0.58238 | 0.6174 | 0.65289 | 0.68863 | 0.72423 | 0.75919 | 0.79279 | 0.82419 | 0.85252 | 0.8771 | 0.89761 | 0.91418 | 0.92734
575 | 0.0014521 | 0.0020017 | 0.0027574 | 0.0037953 | 0.0052174 | 0.0071612 | 0.0098075 | 0.013395 | 0.018224 | 0.024681 | 0.033211 | 0.044312 | 0.058507 | 0.076296 | 0.098109 | 0.12428 | 0.15505 | 0.19045 | 0.23017 | 0.27315 | 0.3176 | 0.36135 | 0.40268 | 0.44096 | 0.47679 | 0.51135 | 0.54567 | 0.58036 | 0.61563 | 0.65142 | 0.68747 | 0.72338 | 0.75851 | 0.79219 | 0.82356 | 0.85164 | 0.87565 | 0.89541 | 0.91119 | 0.92368
600 | 0.0013428 | 0.0018514 | 0.0025509 | 0.003512 | 0.0048301 | 0.0066326 | 0.0090903 | 0.012426 | 0.016925 | 0.022957 | 0.030957 | 0.041416 | 0.054868 | 0.071843 | 0.092816 | 0.11818 | 0.14822 | 0.18306 | 0.22244 | 0.26545 | 0.31035 | 0.35494 | 0.3973 | 0.43655 | 0.4731 | 0.5081 | 0.54271 | 0.57763 | 0.61314 | 0.64918 | 0.6855 | 0.72166 | 0.75707 | 0.7909 | 0.82219 | 0.84997 | 0.87351 | 0.89262 | 0.90776 | 0.91981
625 | 0.0012456 | 0.0017176 | 0.002367 | 0.0032596 | 0.0044844 | 0.0061606 | 0.0084482 | 0.011557 | 0.01576 | 0.021401 | 0.028904 | 0.038762 | 0.051506 | 0.067684 | 0.08781 | 0.11233 | 0.14157 | 0.17572 | 0.21462 | 0.25745 | 0.3026 | 0.34785 | 0.39112 | 0.43129 | 0.46854 | 0.50398 | 0.53886 | 0.57398 | 0.60969 | 0.64596 | 0.68253 | 0.71893 | 0.75452 | 0.78845 | 0.8197 | 0.84724 | 0.87039 | 0.88904 | 0.90381 | 0.91572
650 | 0.0011582 | 0.0015973 | 0.0022016 | 0.0030325 | 0.0041731 | 0.0057355 | 0.0078691 | 0.010772 | 0.014704 | 0.01999 | 0.027038 | 0.03633 | 0.048403 | 0.063813 | 0.083104 | 0.10676 | 0.13516 | 0.16856 | 0.20686 | 0.24937 | 0.2946 | 0.34036 | 0.38444 | 0.42547 | 0.46343 | 0.49935 | 0.53453 | 0.56987 | 0.60578 | 0.64227 | 0.67907 | 0.71568 | 0.75143 | 0.78543 | 0.81662 | 0.84399 | 0.86686 | 0.88523 | 0.89986 | 0.91189
675 | 0.0010794 | 0.0014888 | 0.0020524 | 0.0028275 | 0.0038919 | 0.005351 | 0.0073453 | 0.010062 | 0.013744 | 0.018705 | 0.025338 | 0.034111 | 0.045557 | 0.060238 | 0.078721 | 0.10153 | 0.12908 | 0.16169 | 0.19934 | 0.24146 | 0.28667 | 0.33284 | 0.37767 | 0.41959 | 0.45834 | 0.49484 | 0.53042 | 0.56608 | 0.60229 | 0.6391 | 0.67621 | 0.7131 | 0.74905 | 0.78311 | 0.81421 | 0.84133 | 0.86387 | 0.88199 | 0.89655 | 0.90881
700 | 0.0010081 | 0.0013906 | 0.0019172 | 0.0026418 | 0.0036372 | 0.0050024 | 0.0068698 | 0.0094156 | 0.012871 | 0.017533 | 0.023782 | 0.032073 | 0.042928 | 0.056915 | 0.074615 | 0.096579 | 0.12328 | 0.15506 | 0.192 | 0.23363 | 0.2787 | 0.32516 | 0.37066 | 0.41343 | 0.45297 | 0.49008 | 0.5261 | 0.5621 | 0.59863 | 0.63576 | 0.67319 | 0.71037 | 0.74652 | 0.78065 | 0.81166 | 0.83856 | 0.86086 | 0.87882 | 0.89346 | 0.90609
725 | 0.00094339 | 0.0013014 | 0.0017946 | 0.0024732 | 0.0034058 | 0.0046854 | 0.006437 | 0.008827 | 0.012074 | 0.016463 | 0.022356 | 0.030189 | 0.040486 | 0.053808 | 0.070749 | 0.091883 | 0.11772 | 0.14865 | 0.18481 | 0.22586 | 0.27067 | 0.31727 | 0.3633 | 0.40682 | 0.4471 | 0.48479 | 0.52119 | 0.55747 | 0.59425 | 0.63163 | 0.66932 | 0.70673 | 0.74305 | 0.77728 | 0.80829 | 0.83514 | 0.85739 | 0.87544 | 0.89037 | 0.9035
750 | 0.00088453 | 0.0012203 | 0.001683 | 0.0023198 | 0.0031951 | 0.0043966 | 0.0060423 | 0.0082894 | 0.011347 | 0.015483 | 0.021045 | 0.028457 | 0.038226 | 0.050918 | 0.06713 | 0.087453 | 0.11243 | 0.14249 | 0.17785 | 0.21825 | 0.2627 | 0.30933 | 0.3558 | 0.4 | 0.441 | 0.47926 | 0.51606 | 0.55262 | 0.58963 | 0.62723 | 0.66516 | 0.70279 | 0.73928 | 0.77361 | 0.80467 | 0.83156 | 0.85392 | 0.8722 | 0.88756 | 0.9013
775 | 0.00083085 | 0.0011464 | 0.0015812 | 0.0021797 | 0.0030028 | 0.004133 | 0.0056815 | 0.007798 | 0.010679 | 0.014584 | 0.01984 | 0.026862 | 0.036142 | 0.048241 | 0.063758 | 0.083301 | 0.10744 | 0.13664 | 0.17118 | 0.2109 | 0.25493 | 0.30152 | 0.34834 | 0.39319 | 0.43491 | 0.47378 | 0.51103 | 0.54792 | 0.5852 | 0.62307 | 0.66125 | 0.69912 | 0.73578 | 0.77022 | 0.80135 | 0.82829 | 0.85078 | 0.86936 | 0.8852 | 0.89959
800 | 0.00078177 | 0.0010788 | 0.001488 | 0.0020516 | 0.0028268 | 0.0038915 | 0.005351 | 0.0073473 | 0.010067 | 0.013758 | 0.018733 | 0.025388 | 0.034211 | 0.045751 | 0.060606 | 0.079396 | 0.10271 | 0.13107 | 0.16478 | 0.20378 | 0.24732 | 0.29379 | 0.34088 | 0.38633 | 0.42876 | 0.46826 | 0.50597 | 0.5432 | 0.58077 | 0.61891 | 0.65736 | 0.69547 | 0.73232 | 0.76688 | 0.79809 | 0.82514 | 0.84784 | 0.86679 | 0.88319 | 0.89828
825 | 0.00073679 | 0.0010168 | 0.0014026 | 0.0019341 | 0.0026653 | 0.0036699 | 0.0050478 | 0.0069332 | 0.0095042 | 0.012996 | 0.017711 | 0.024026 | 0.032418 | 0.043428 | 0.057652 | 0.075717 | 0.098234 | 0.12574 | 0.15862 | 0.19687 | 0.23988 | 0.28614 | 0.33343 | 0.3794 | 0.42251 | 0.46264 | 0.50083 | 0.53842 | 0.57628 | 0.6147 | 0.65342 | 0.69177 | 0.72882 | 0.76352 | 0.79485 | 0.82208 | 0.84507 | 0.86448 | 0.8815 | 0.89732
850 | 0.00069546 | 0.00095982 | 0.0013241 | 0.0018261 | 0.0025168 | 0.0034661 | 0.0047686 | 0.0065517 | 0.0089854 | 0.012293 | 0.016765 | 0.022765 | 0.030752 | 0.041263 | 0.054886 | 0.072254 | 0.093993 | 0.12067 | 0.15271 | 0.1902 | 0.23262 | 0.27861 | 0.32601 | 0.37245 | 0.41621 | 0.45696 | 0.49565 | 0.5336 | 0.57176 | 0.61046 | 0.64946 | 0.68805 | 0.7253 | 0.76017 | 0.79166 | 0.81911 | 0.84247 | 0.8624 | 0.88009 | 0.89665
875 | 0.0006574 | 0.00090735 | 0.0012518 | 0.0017266 | 0.00238 | 0.0032782 | 0.0045111 | 0.0061998 | 0.0085059 | 0.011644 | 0.01589 | 0.021596 | 0.029206 | 0.039245 | 0.052298 | 0.068999 | 0.089987 | 0.11585 | 0.14706 | 0.18377 | 0.22557 | 0.27123 | 0.31867 | 0.3655 | 0.40987 | 0.45125 | 0.49044 | 0.52877 | 0.56724 | 0.60622 | 0.64549 | 0.68434 | 0.72181 | 0.75685 | 0.78854 | 0.81627 | 0.84003 | 0.86054 | 0.87891 | 0.89621
900 | 0.00062227 | 0.00085891 | 0.0011851 | 0.0016347 | 0.0022536 | 0.0031046 | 0.0042731 | 0.0058743 | 0.0080623 | 0.011042 | 0.015077 | 0.020509 | 0.027766 | 0.037359 | 0.049871 | 0.065932 | 0.086192 | 0.11126 | 0.14165 | 0.17757 | 0.21872 | 0.26398 | 0.3114 | 0.35856 | 0.40349 | 0.44548 | 0.48518 | 0.52389 | 0.56267 | 0.60194 | 0.64149 | 0.68059 | 0.71828 | 0.75353 | 0.78544 | 0.81349 | 0.83772 | 0.85883 | 0.8779 | 0.89593
925 | 0.00058978 | 0.00081411 | 0.0011234 | 0.0015497 | 0.0021366 | 0.0029439 | 0.0040526 | 0.0055726 | 0.0076509 | 0.010482 | 0.014322 | 0.019498 | 0.026422 | 0.035591 | 0.047587 | 0.063034 | 0.082588 | 0.10688 | 0.13645 | 0.17157 | 0.21204 | 0.25686 | 0.30417 | 0.35159 | 0.39704 | 0.43961 | 0.47981 | 0.5189 | 0.55799 | 0.59754 | 0.63736 | 0.67674 | 0.71467 | 0.75014 | 0.78233 | 0.81074 | 0.83547 | 0.85721 | 0.87698 | 0.89574
950 | 0.00055966 | 0.00077257 | 0.0010661 | 0.0014708 | 0.0020281 | 0.0027947 | 0.003848 | 0.0052925 | 0.0072687 | 0.0099624 | 0.013619 | 0.018554 | 0.025166 | 0.033936 | 0.04544 | 0.060299 | 0.079173 | 0.10271 | 0.13147 | 0.16579 | 0.20555 | 0.24988 | 0.29702 | 0.34464 | 0.39056 | 0.4337 | 0.4744 | 0.51387 | 0.55327 | 0.59311 | 0.63321 | 0.67286 | 0.71105 | 0.74678 | 0.77927 | 0.80809 | 0.83335 | 0.85573 | 0.87622 | 0.89566
975 | 0.00053155 | 0.0007338 | 0.0010127 | 0.0013972 | 0.0019267 | 0.0026555 | 0.0036569 | 0.0050307 | 0.0069112 | 0.009476 | 0.012961 | 0.017669 | 0.023984 | 0.032379 | 0.043414 | 0.05771 | 0.075928 | 0.098727 | 0.1267 | 0.16022 | 0.19926 | 0.24307 | 0.28999 | 0.33775 | 0.3841 | 0.42779 | 0.46899 | 0.50887 | 0.5486 | 0.58873 | 0.62913 | 0.66907 | 0.70753 | 0.74355 | 0.77636 | 0.8056 | 0.83143 | 0.85447 | 0.87567 | 0.89578
1000 | 0.00050568 | 0.00069811 | 0.0009635 | 0.0013294 | 0.0018334 | 0.0025272 | 0.0034808 | 0.0047893 | 0.0065812 | 0.0090269 | 0.012353 | 0.016849 | 0.022888 | 0.030931 | 0.041525 | 0.055286 | 0.072875 | 0.094962 | 0.12216 | 0.15489 | 0.1932 | 0.23644 | 0.28309 | 0.33091 | 0.37763 | 0.42184 | 0.46354 | 0.50382 | 0.54388 | 0.58432 | 0.62502 | 0.66526 | 0.70402 | 0.74034 | 0.7735 | 0.8032 | 0.82959 | 0.85329 | 0.87517 | 0.89595
1025 | 0.00048173 | 0.00066507 | 0.00091796 | 0.0012666 | 0.001747 | 0.0024083 | 0.0033176 | 0.0045656 | 0.0062752 | 0.0086101 | 0.011787 | 0.016087 | 0.021868 | 0.02958 | 0.039755 | 0.053007 | 0.069993 | 0.091389 | 0.11783 | 0.14977 | 0.18734 | 0.22998 | 0.27629 | 0.32411 | 0.37114 | 0.41582 | 0.45801 | 0.49869 | 0.53907 | 0.57981 | 0.62082 | 0.66137 | 0.70045 | 0.7371 | 0.77064 | 0.80081 | 0.82778 | 0.85212 | 0.87467 | 0.89605
1050 | 0.00045901 | 0.00063373 | 0.00087474 | 0.0012071 | 0.001665 | 0.0022955 | 0.0031626 | 0.0043532 | 0.0059846 | 0.0082138 | 0.011249 | 0.015361 | 0.020896 | 0.02829 | 0.038062 | 0.050822 | 0.067222 | 0.087943 | 0.11363 | 0.1448 | 0.18162 | 0.22364 | 0.26957 | 0.31734 | 0.36463 | 0.40977 | 0.45243 | 0.49351 | 0.53422 | 0.57526 | 0.61657 | 0.65744 | 0.69685 | 0.73385 | 0.7678 | 0.79845 | 0.82599 | 0.85098 | 0.87418 | 0.89614
1075 | 0.00043761 | 0.00060422 | 0.00083404 | 0.001151 | 0.0015878 | 0.0021892 | 0.0030165 | 0.0041528 | 0.0057104 | 0.00784 | 0.010741 | 0.014674 | 0.019977 | 0.027067 | 0.036454 | 0.048741 | 0.064574 | 0.08464 | 0.1096 | 0.13999 | 0.17605 | 0.21743 | 0.26295 | 0.31062 | 0.35812 | 0.40367 | 0.4468 | 0.48827 | 0.5293 | 0.57064 | 0.61226 | 0.65346 | 0.69322 | 0.73059 | 0.76495 | 0.7961 | 0.82422 | 0.84984 | 0.87367 | 0.89621
1100 | 0.00041764 | 0.00057667 | 0.00079605 | 0.0010986 | 0.0015156 | 0.0020899 | 0.0028801 | 0.0039656 | 0.0054541 | 0.0074902 | 0.010265 | 0.014031 | 0.019113 | 0.025916 | 0.03494 | 0.046774 | 0.062064 | 0.081495 | 0.10574 | 0.13537 | 0.17067 | 0.21139 | 0.25646 | 0.30397 | 0.35163 | 0.39755 | 0.44111 | 0.48296 | 0.52432 | 0.56595 | 0.60788 | 0.64942 | 0.68955 | 0.72731 | 0.7621 | 0.79375 | 0.82243 | 0.84867 | 0.87312 | 0.89624
1125 | 0.00039899 | 0.00055093 | 0.00076055 | 0.0010497 | 0.0014482 | 0.0019972 | 0.0027525 | 0.0037905 | 0.0052143 | 0.0071627 | 0.0098196 | 0.013428 | 0.018302 | 0.024833 | 0.033513 | 0.044915 | 0.059682 | 0.078499 | 0.10205 | 0.13093 | 0.16547 | 0.20551 | 0.25009 | 0.29739 | 0.34514 | 0.39139 | 0.43536 | 0.47759 | 0.51926 | 0.5612 | 0.60344 | 0.64533 | 0.68584 | 0.72401 | 0.75925 | 0.7914 | 0.82064 | 0.84748 | 0.87251 | 0.89617
1150 | 0.00038144 | 0.00052671 | 0.00072714 | 0.0010036 | 0.0013847 | 0.0019098 | 0.0026324 | 0.0036256 | 0.0049883 | 0.0068539 | 0.0093993 | 0.012859 | 0.017535 | 0.023809 | 0.032158 | 0.043146 | 0.05741 | 0.075632 | 0.098505 | 0.12664 | 0.16043 | 0.19977 | 0.24382 | 0.29086 | 0.33866 | 0.3852 | 0.42956 | 0.47216 | 0.51414 | 0.55637 | 0.59893 | 0.64118 | 0.68209 | 0.7207 | 0.75641 | 0.78906 | 0.81886 | 0.84627 | 0.87186 | 0.89598
1175 | 0.00036492 | 0.00050392 | 0.00069569 | 0.00096027 | 0.001325 | 0.0018276 | 0.0025193 | 0.0034702 | 0.0047753 | 0.0065626 | 0.0090026 | 0.012321 | 0.016809 | 0.02284 | 0.030873 | 0.041465 | 0.055244 | 0.072891 | 0.095101 | 0.12251 | 0.15554 | 0.19418 | 0.23767 | 0.2844 | 0.3322 | 0.37898 | 0.4237 | 0.46667 | 0.50896 | 0.55148 | 0.59436 | 0.63697 | 0.6783 | 0.71735 | 0.75354 | 0.78671 | 0.81705 | 0.84503 | 0.87116 | 0.89572
1200 | 0.00034937 | 0.00048245 | 0.00066608 | 0.00091945 | 0.0012687 | 0.0017501 | 0.0024127 | 0.0033238 | 0.0045746 | 0.006288 | 0.0086283 | 0.011813 | 0.016124 | 0.021922 | 0.029655 | 0.039867 | 0.053181 | 0.07027 | 0.091837 | 0.11853 | 0.15081 | 0.18873 | 0.23164 | 0.27804 | 0.32578 | 0.37276 | 0.41782 | 0.46113 | 0.50372 | 0.54653 | 0.58972 | 0.6327 | 0.67445 | 0.71396 | 0.75064 | 0.78432 | 0.8152 | 0.84372 | 0.87038 | 0.89541
1225 | 0.00033471 | 0.00046222 | 0.00063817 | 0.00088096 | 0.0012157 | 0.001677 | 0.0023121 | 0.0031856 | 0.0043851 | 0.0060288 | 0.0082748 | 0.011332 | 0.015475 | 0.021052 | 0.028499 | 0.038349 | 0.051215 | 0.067767 | 0.088707 | 0.1147 | 0.14624 | 0.18345 | 0.22575 | 0.27177 | 0.3194 | 0.36655 | 0.41191 | 0.45555 | 0.49843 | 0.54152 | 0.58502 | 0.62838 | 0.67056 | 0.71055 | 0.74772 | 0.7819 | 0.8133 | 0.84235 | 0.86952 | 0.89501
1250 | 0.00032086 | 0.0004431 | 0.0006118 | 0.00084459 | 0.0011656 | 0.0016079 | 0.0022171 | 0.003055 | 0.0042059 | 0.0057835 | 0.0079401 | 0.010878 | 0.01486 | 0.020227 | 0.0274 | 0.036903 | 0.049338 | 0.065369 | 0.0857 | 0.11101 | 0.14181 | 0.1783 | 0.21998 | 0.26558 | 0.31307 | 0.36032 | 0.40597 | 0.44991 | 0.49309 | 0.53645 | 0.58027 | 0.624 | 0.66663 | 0.7071 | 0.74478 | 0.77947 | 0.81138 | 0.84093 | 0.86856 | 0.89443
1275 | 0.00030774 | 0.00042499 | 0.00058682 | 0.00081012 | 0.0011181 | 0.0015425 | 0.002127 | 0.0029312 | 0.004036 | 0.0055508 | 0.0076224 | 0.010446 | 0.014275 | 0.019441 | 0.026353 | 0.035522 | 0.047541 | 0.063068 | 0.082805 | 0.10744 | 0.13752 | 0.17327 | 0.21432 | 0.25946 | 0.30676 | 0.35409 | 0.39998 | 0.44422 | 0.48767 | 0.5313 | 0.57543 | 0.61954 | 0.66262 | 0.70359 | 0.74178 | 0.77698 | 0.80939 | 0.83943 | 0.8675 | 0.89371
1300 | 0.00029527 | 0.00040778 | 0.00056306 | 0.00077735 | 0.0010729 | 0.0014802 | 0.0020414 | 0.0028134 | 0.0038743 | 0.0053292 | 0.0073197 | 0.010034 | 0.013718 | 0.01869 | 0.025351 | 0.034198 | 0.045816 | 0.060853 | 0.08001 | 0.10398 | 0.13334 | 0.16836 | 0.20876 | 0.25341 | 0.30048 | 0.34784 | 0.39394 | 0.43846 | 0.48217 | 0.52606 | 0.57048 | 0.61497 | 0.6585 | 0.69997 | 0.73867 | 0.77437 | 0.80728 | 0.8378 | 0.86632 | 0.8929
1325 | 0.00028335 | 0.00039134 | 0.00054037 | 0.00074605 | 0.0010297 | 0.0014208 | 0.0019595 | 0.0027008 | 0.0037197 | 0.0051174 | 0.0070303 | 0.0096397 | 0.013184 | 0.017971 | 0.02439 | 0.032926 | 0.044153 | 0.058712 | 0.077301 | 0.10062 | 0.12926 | 0.16355 | 0.20327 | 0.24741 | 0.29421 | 0.34155 | 0.38783 | 0.43261 | 0.47656 | 0.52069 | 0.5654 | 0.61026 | 0.65424 | 0.69622 | 0.73543 | 0.77163 | 0.80501 | 0.83599 | 0.86495 | 0.89189
1350 | 0.00027199 | 0.00037565 | 0.00051871 | 0.00071617 | 0.00098852 | 0.001364 | 0.0018813 | 0.0025933 | 0.003572 | 0.004915 | 0.0067536 | 0.0092627 | 0.012672 | 0.017281 | 0.023469 | 0.031705 | 0.042551 | 0.056646 | 0.074678 | 0.097351 | 0.12528 | 0.15884 | 0.19786 | 0.24146 | 0.28794 | 0.33523 | 0.38166 | 0.42666 | 0.47085 | 0.51521 | 0.5602 | 0.60542 | 0.64985 | 0.69234 | 0.73207 | 0.76877 | 0.80261 | 0.83403 | 0.86337 | 0.89062
1375 | 0.00026119 | 0.00036074 | 0.00049814 | 0.00068779 | 0.00094938 | 0.0013101 | 0.001807 | 0.0024911 | 0.0034316 | 0.0047225 | 0.0064902 | 0.0089037 | 0.012185 | 0.016624 | 0.022589 | 0.030537 | 0.041017 | 0.054661 | 0.072153 | 0.094197 | 0.12143 | 0.15425 | 0.19258 | 0.23561 | 0.28174 | 0.32893 | 0.37547 | 0.42068 | 0.46509 | 0.50967 | 0.55493 | 0.6005 | 0.64539 | 0.68839 | 0.72864 | 0.76582 | 0.80011 | 0.83194 | 0.86164 | 0.88918
1400 | 0.00025097 | 0.00034664 | 0.00047868 | 0.00066095 | 0.00091236 | 0.001259 | 0.0017367 | 0.0023944 | 0.0032988 | 0.0045402 | 0.0062408 | 0.0085637 | 0.011724 | 0.016001 | 0.021753 | 0.029426 | 0.039555 | 0.052767 | 0.069737 | 0.091171 | 0.11772 | 0.14981 | 0.18744 | 0.22989 | 0.27564 | 0.3227 | 0.36932 | 0.41471 | 0.45933 | 0.50412 | 0.54963 | 0.59555 | 0.64088 | 0.68438 | 0.72514 | 0.76281 | 0.79755 | 0.82978 | 0.85984 | 0.88767
1425 | 0.00024131 | 0.00033329 | 0.00046026 | 0.00063553 | 0.0008773 | 0.0012107 | 0.0016702 | 0.0023028 | 0.0031729 | 0.0043675 | 0.0060044 | 0.0082411 | 0.011285 | 0.015409 | 0.020958 | 0.028368 | 0.038162 | 0.050958 | 0.067424 | 0.088265 | 0.11414 | 0.14552 | 0.18245 | 0.2243 | 0.26965 | 0.31654 | 0.3632 | 0.40876 | 0.45356 | 0.49855 | 0.54431 | 0.59056 | 0.63632 | 0.68033 | 0.7216 | 0.75974 | 0.79491 | 0.82753 | 0.85794 | 0.88605
1450 | 0.00023211 | 0.0003206 | 0.00044274 | 0.00061135 | 0.00084396 | 0.0011648 | 0.0016068 | 0.0022156 | 0.0030531 | 0.0042032 | 0.0057794 | 0.0079338 | 0.010868 | 0.014844 | 0.020199 | 0.027356 | 0.036828 | 0.049222 | 0.065199 | 0.085463 | 0.11068 | 0.14136 | 0.17759 | 0.21882 | 0.26373 | 0.31042 | 0.35709 | 0.40279 | 0.44777 | 0.49294 | 0.53893 | 0.58551 | 0.6317 | 0.67621 | 0.71799 | 0.75659 | 0.79218 | 0.82517 | 0.8559 | 0.88427
1475 | 0.00022338 | 0.00030854 | 0.0004261 | 0.00058839 | 0.00081228 | 0.0011211 | 0.0015467 | 0.0021328 | 0.0029392 | 0.0040469 | 0.0055654 | 0.0076414 | 0.01047 | 0.014305 | 0.019475 | 0.02639 | 0.035553 | 0.047559 | 0.063064 | 0.082766 | 0.10734 | 0.13732 | 0.17285 | 0.21346 | 0.25792 | 0.30437 | 0.35102 | 0.39683 | 0.44197 | 0.48732 | 0.53353 | 0.58042 | 0.62703 | 0.67202 | 0.7143 | 0.75337 | 0.78936 | 0.82271 | 0.85375 | 0.88235
1500 | 0.0002151 | 0.00029711 | 0.00041032 | 0.00056661 | 0.00078223 | 0.0010797 | 0.0014896 | 0.0020543 | 0.0028311 | 0.0038985 | 0.0053621 | 0.0073637 | 0.010092 | 0.013793 | 0.018786 | 0.025469 | 0.034337 | 0.04597 | 0.061018 | 0.080177 | 0.10413 | 0.13342 | 0.16826 | 0.20824 | 0.25221 | 0.29841 | 0.345 | 0.3909 | 0.43619 | 0.48169 | 0.52811 | 0.5753 | 0.62231 | 0.66779 | 0.71056 | 0.75009 | 0.78647 | 0.82017 | 0.85149 | 0.88033
1525 | 0.00020724 | 0.00028626 | 0.00039534 | 0.00054593 | 0.00075371 | 0.0010403 | 0.0014354 | 0.0019796 | 0.0027285 | 0.0037575 | 0.0051689 | 0.0070997 | 0.0097324 | 0.013306 | 0.018129 | 0.024592 | 0.033175 | 0.04445 | 0.059057 | 0.077689 | 0.10103 | 0.12965 | 0.1638 | 0.20315 | 0.24663 | 0.29253 | 0.33904 | 0.38501 | 0.43041 | 0.47606 | 0.52267 | 0.57015 | 0.61756 | 0.6635 | 0.70676 | 0.74673 | 0.7835 | 0.81753 | 0.84913 | 0.87819
1550 | 0.00019976 | 0.00027593 | 0.00038108 | 0.00052625 | 0.00072656 | 0.0010029 | 0.0013838 | 0.0019086 | 0.0026308 | 0.0036233 | 0.0049849 | 0.0068482 | 0.0093897 | 0.012841 | 0.017502 | 0.023753 | 0.032063 | 0.042993 | 0.057175 | 0.075295 | 0.098044 | 0.126 | 0.15947 | 0.19818 | 0.24114 | 0.28672 | 0.33312 | 0.37913 | 0.42464 | 0.47043 | 0.51722 | 0.56497 | 0.61275 | 0.65916 | 0.7029 | 0.7433 | 0.78045 | 0.81478 | 0.84665 | 0.87591
1575 | 0.00019264 | 0.00026608 | 0.00036749 | 0.00050749 | 0.00070068 | 0.0009672 | 0.0013346 | 0.0018408 | 0.0025376 | 0.0034953 | 0.0048093 | 0.006608 | 0.0090624 | 0.012397 | 0.016903 | 0.022951 | 0.030998 | 0.041594 | 0.055364 | 0.072988 | 0.095156 | 0.12247 | 0.15525 | 0.19332 | 0.23575 | 0.28099 | 0.32725 | 0.37327 | 0.41888 | 0.46478 | 0.51174 | 0.55975 | 0.6079 | 0.65475 | 0.69896 | 0.73979 | 0.7773 | 0.81193 | 0.84404 | 0.87348
1600 | 0.00018583 | 0.00025668 | 0.00035452 | 0.00048958 | 0.00067598 | 0.00093312 | 0.0012876 | 0.0017761 | 0.0024485 | 0.0033729 | 0.0046416 | 0.0063785 | 0.0087494 | 0.011972 | 0.01633 | 0.022182 | 0.029975 | 0.04025 | 0.053621 | 0.070762 | 0.092364 | 0.11904 | 0.15115 | 0.18857 | 0.23047 | 0.27534 | 0.32143 | 0.36745 | 0.41312 | 0.45913 | 0.50624 | 0.55449 | 0.60299 | 0.65027 | 0.69494 | 0.73619 | 0.77406 | 0.80898 | 0.84132 | 0.87094
1625 | 0.00017932 | 0.00024769 | 0.0003421 | 0.00047245 | 0.00065233 | 0.0009005 | 0.0012427 | 0.0017142 | 0.0023633 | 0.0032558 | 0.0044809 | 0.0061586 | 0.0084494 | 0.011565 | 0.015779 | 0.021443 | 0.028993 | 0.038956 | 0.05194 | 0.068611 | 0.08966 | 0.11571 | 0.14716 | 0.18393 | 0.22527 | 0.26975 | 0.31565 | 0.36164 | 0.40737 | 0.45347 | 0.50071 | 0.54918 | 0.59801 | 0.64572 | 0.69083 | 0.7325 | 0.77071 | 0.80591 | 0.83846 | 0.86826
1650 | 0.00017309 | 0.00023909 | 0.00033022 | 0.00045605 | 0.0006297 | 0.00086929 | 0.0011997 | 0.0016549 | 0.0022817 | 0.0031437 | 0.004327 | 0.005948 | 0.0081619 | 0.011174 | 0.015251 | 0.020734 | 0.028048 | 0.03771 | 0.050319 | 0.066533 | 0.08704 | 0.11248 | 0.14326 | 0.17938 | 0.22016 | 0.26424 | 0.30992 | 0.35585 | 0.40161 | 0.44779 | 0.49515 | 0.54382 | 0.59297 | 0.64108 | 0.68663 | 0.7287 | 0.76724 | 0.80271 | 0.83546 | 0.86541
1675 | 0.00016712 | 0.00023086 | 0.00031885 | 0.00044036 | 0.00060805 | 0.00083942 | 0.0011585 | 0.0015982 | 0.0022037 | 0.0030363 | 0.0041797 | 0.0057463 | 0.0078865 | 0.010799 | 0.014745 | 0.020053 | 0.02714 | 0.036512 | 0.048757 | 0.064526 | 0.084506 | 0.10934 | 0.13947 | 0.17495 | 0.21515 | 0.2588 | 0.30424 | 0.35009 | 0.39587 | 0.44211 | 0.48958 | 0.53844 | 0.58788 | 0.63638 | 0.68235 | 0.72482 | 0.76368 | 0.79939 | 0.83234 | 0.86243
1700 | 0.00016143 | 0.00022299 | 0.00030799 | 0.00042536 | 0.00058735 | 0.00081086 | 0.0011191 | 0.0015439 | 0.002129 | 0.0029337 | 0.0040388 | 0.0055532 | 0.0076229 | 0.010441 | 0.014259 | 0.0194 | 0.026268 | 0.03536 | 0.047254 | 0.062592 | 0.082058 | 0.1063 | 0.1358 | 0.17062 | 0.21024 | 0.25345 | 0.29863 | 0.34438 | 0.39016 | 0.43644 | 0.484 | 0.53303 | 0.58276 | 0.63163 | 0.67801 | 0.72085 | 0.76003 | 0.79598 | 0.8291 | 0.85933
1725 | 0.00015597 | 0.00021545 | 0.00029759 | 0.000411 | 0.00056753 | 0.00078352 | 0.0010814 | 0.001492 | 0.0020575 | 0.0028353 | 0.0039037 | 0.0053682 | 0.0073701 | 0.010097 | 0.013793 | 0.018772 | 0.02543 | 0.034252 | 0.045805 | 0.060725 | 0.079691 | 0.10336 | 0.13222 | 0.1664 | 0.20544 | 0.24819 | 0.29308 | 0.33871 | 0.38448 | 0.43079 | 0.47842 | 0.52761 | 0.57759 | 0.62681 | 0.67358 | 0.7168 | 0.75628 | 0.79247 | 0.82575 | 0.85611
1750 | 0.00015074 | 0.00020823 | 0.00028761 | 0.00039723 | 0.00054853 | 0.0007573 | 0.0010453 | 0.0014422 | 0.0019889 | 0.0027409 | 0.0037741 | 0.0051906 | 0.0071274 | 0.0097663 | 0.013345 | 0.018169 | 0.024624 | 0.033184 | 0.044408 | 0.058921 | 0.077399 | 0.1005 | 0.12874 | 0.16228 | 0.20073 | 0.24301 | 0.28759 | 0.33308 | 0.37882 | 0.42514 | 0.47283 | 0.52215 | 0.57237 | 0.62193 | 0.66908 | 0.71266 | 0.75243 | 0.78883 | 0.82227 | 0.85274
1775 | 0.00014573 | 0.00020131 | 0.00027805 | 0.00038404 | 0.00053031 | 0.00073218 | 0.0010106 | 0.0013944 | 0.0019231 | 0.0026505 | 0.0036499 | 0.0050203 | 0.0068946 | 0.0094491 | 0.012915 | 0.017589 | 0.023848 | 0.032156 | 0.04306 | 0.057179 | 0.075181 | 0.097728 | 0.12535 | 0.15826 | 0.19611 | 0.23791 | 0.28217 | 0.3275 | 0.37318 | 0.41951 | 0.46724 | 0.51668 | 0.56712 | 0.61699 | 0.66451 | 0.70843 | 0.74848 | 0.78508 | 0.81867 | 0.84925
1800 | 0.00014093 | 0.00019468 | 0.0002689 | 0.0003714 | 0.00051287 | 0.00070811 | 0.00097742 | 0.0013487 | 0.0018601 | 0.0025638 | 0.0035309 | 0.0048571 | 0.0066714 | 0.009145 | 0.012502 | 0.017033 | 0.023103 | 0.031167 | 0.041763 | 0.055498 | 0.073038 | 0.095044 | 0.12207 | 0.15435 | 0.1916 | 0.23291 | 0.27683 | 0.32197 | 0.36759 | 0.41391 | 0.46167 | 0.5112 | 0.56184 | 0.61201 | 0.65987 | 0.70413 | 0.74446 | 0.78125 | 0.81497 | 0.84565
1825 | 0.00013633 | 0.00018832 | 0.00026012 | 0.00035929 | 0.00049615 | 0.00068504 | 0.0009456 | 0.0013048 | 0.0017997 | 0.0024807 | 0.0034167 | 0.0047005 | 0.0064572 | 0.008853 | 0.012106 | 0.016498 | 0.022387 | 0.030214 | 0.040511 | 0.053875 | 0.070965 | 0.092443 | 0.11887 | 0.15053 | 0.18719 | 0.22799 | 0.27156 | 0.3165 | 0.36203 | 0.40832 | 0.4561 | 0.50571 | 0.55653 | 0.60698 | 0.65517 | 0.69975 | 0.74034 | 0.77732 | 0.81116 | 0.84194
1850 | 0.00013191 | 0.00018222 | 0.0002517 | 0.00034765 | 0.00048009 | 0.00066288 | 0.00091503 | 0.0012627 | 0.0017416 | 0.0024009 | 0.0033069 | 0.00455 | 0.0062513 | 0.0085722 | 0.011725 | 0.015983 | 0.021697 | 0.029296 | 0.039303 | 0.052306 | 0.068957 | 0.089919 | 0.11576 | 0.14681 | 0.18287 | 0.22316 | 0.26636 | 0.31108 | 0.35651 | 0.40276 | 0.45053 | 0.50021 | 0.55119 | 0.60189 | 0.6504 | 0.69529 | 0.73613 | 0.77328 | 0.80723 | 0.83809
1875 | 0.00012767 | 0.00017637 | 0.00024361 | 0.00033649 | 0.00046468 | 0.00064161 | 0.00088569 | 0.0012222 | 0.0016859 | 0.0023242 | 0.0032016 | 0.0044055 | 0.0060535 | 0.0083023 | 0.011358 | 0.015488 | 0.021032 | 0.028412 | 0.038137 | 0.05079 | 0.067015 | 0.087471 | 0.11275 | 0.14318 | 0.17864 | 0.21842 | 0.26123 | 0.30571 | 0.35102 | 0.39722 | 0.44498 | 0.49471 | 0.54582 | 0.59676 | 0.64557 | 0.69075 | 0.73183 | 0.76915 | 0.80319 | 0.83413
1900 | 0.0001236 | 0.00017075 | 0.00023586 | 0.00032578 | 0.0004499 | 0.00062121 | 0.00085755 | 0.0011834 | 0.0016325 | 0.0022506 | 0.0031005 | 0.0042667 | 0.0058636 | 0.0080432 | 0.011006 | 0.015012 | 0.020393 | 0.02756 | 0.037014 | 0.049328 | 0.065137 | 0.085102 | 0.10982 | 0.13965 | 0.17452 | 0.21377 | 0.25618 | 0.30042 | 0.34559 | 0.39173 | 0.43946 | 0.48921 | 0.54045 | 0.59161 | 0.64069 | 0.68616 | 0.72747 | 0.76494 | 0.79908 | 0.83008
1925 | 0.00011968 | 0.00016533 | 0.00022837 | 0.00031545 | 0.00043564 | 0.00060154 | 0.00083041 | 0.001146 | 0.0015809 | 0.0021797 | 0.0030029 | 0.0041328 | 0.0056803 | 0.0077929 | 0.010666 | 0.014552 | 0.019775 | 0.026736 | 0.035927 | 0.04791 | 0.063315 | 0.082798 | 0.10696 | 0.1362 | 0.17048 | 0.2092 | 0.25121 | 0.29517 | 0.34021 | 0.38626 | 0.43395 | 0.48372 | 0.53506 | 0.58642 | 0.63577 | 0.68151 | 0.72304 | 0.76065 | 0.79487 | 0.82594
1950 | 0.00011589 | 0.00016011 | 0.00022116 | 0.00030548 | 0.00042188 | 0.00058255 | 0.00080422 | 0.0011099 | 0.0015312 | 0.0021112 | 0.0029087 | 0.0040036 | 0.0055033 | 0.0075513 | 0.010337 | 0.014107 | 0.019177 | 0.025938 | 0.034873 | 0.046535 | 0.061545 | 0.080558 | 0.10418 | 0.13283 | 0.16652 | 0.20471 | 0.2463 | 0.28999 | 0.33486 | 0.38082 | 0.42846 | 0.47823 | 0.52966 | 0.5812 | 0.6308 | 0.67679 | 0.71853 | 0.75628 | 0.79057 | 0.8217
1975 | 0.00011228 | 0.00015511 | 0.00021426 | 0.00029596 | 0.00040874 | 0.00056441 | 0.00077919 | 0.0010754 | 0.0014836 | 0.0020457 | 0.0028187 | 0.00388 | 0.005334 | 0.0073201 | 0.010023 | 0.013682 | 0.018604 | 0.025174 | 0.033862 | 0.045214 | 0.059841 | 0.078396 | 0.10149 | 0.12956 | 0.16267 | 0.20033 | 0.24148 | 0.28488 | 0.32957 | 0.37543 | 0.42301 | 0.47276 | 0.52425 | 0.57595 | 0.62577 | 0.67201 | 0.71395 | 0.75182 | 0.78617 | 0.81735
2000 | 0.00010887 | 0.0001504 | 0.00020775 | 0.00028697 | 0.00039632 | 0.00054728 | 0.00075555 | 0.0010428 | 0.0014387 | 0.0019838 | 0.0027336 | 0.0037632 | 0.005174 | 0.0071014 | 0.0097249 | 0.013278 | 0.018061 | 0.024448 | 0.032901 | 0.043956 | 0.058217 | 0.076331 | 0.098916 | 0.12642 | 0.15896 | 0.19607 | 0.23679 | 0.27987 | 0.32437 | 0.37011 | 0.4176 | 0.46732 | 0.51885 | 0.57068 | 0.62071 | 0.66716 | 0.70928 | 0.74727 | 0.78168 | 0.81289
2025 | 0.0001056 | 0.00014589 | 0.00020153 | 0.00027837 | 0.00038446 | 0.0005309 | 0.00073296 | 0.0010116 | 0.0013958 | 0.0019247 | 0.0026523 | 0.0036515 | 0.0050208 | 0.0068922 | 0.0094399 | 0.012892 | 0.01754 | 0.023752 | 0.031978 | 0.042747 | 0.056653 | 0.074339 | 0.096425 | 0.12338 | 0.15534 | 0.19192 | 0.23219 | 0.27495 | 0.31923 | 0.36483 | 0.41223 | 0.46189 | 0.51345 | 0.56539 | 0.61559 | 0.66225 | 0.70454 | 0.74263 | 0.77709 | 0.80834
2050 | 0.00010243 | 0.0001415 | 0.00019547 | 0.00027 | 0.00037291 | 0.00051495 | 0.00071095 | 0.00098129 | 0.0013539 | 0.0018671 | 0.002573 | 0.0035427 | 0.0048717 | 0.0066883 | 0.0091623 | 0.012515 | 0.017033 | 0.023072 | 0.031078 | 0.041565 | 0.055124 | 0.072389 | 0.093983 | 0.12039 | 0.15179 | 0.18783 | 0.22764 | 0.27006 | 0.31413 | 0.35958 | 0.40687 | 0.45648 | 0.50803 | 0.56007 | 0.61044 | 0.6573 | 0.69974 | 0.73793 | 0.77242 | 0.8037
2075 | 9.934e-05 | 0.00013724 | 0.00018958 | 0.00026187 | 0.00036168 | 0.00049946 | 0.00068958 | 0.00095181 | 0.0013133 | 0.0018112 | 0.0024961 | 0.0034369 | 0.0047267 | 0.0064901 | 0.0088922 | 0.012149 | 0.016539 | 0.022411 | 0.0302 | 0.040413 | 0.053631 | 0.070483 | 0.091595 | 0.11747 | 0.14829 | 0.1838 | 0.22315 | 0.26523 | 0.30906 | 0.35437 | 0.40154 | 0.45107 | 0.50262 | 0.55473 | 0.60526 | 0.65229 | 0.69489 | 0.73316 | 0.76769 | 0.79898
2100 | 9.635e-05 | 0.00013311 | 0.00018388 | 0.000254 | 0.00035081 | 0.00048445 | 0.00066887 | 0.00092325 | 0.0012739 | 0.0017569 | 0.0024215 | 0.0033345 | 0.0045862 | 0.0062979 | 0.0086303 | 0.011794 | 0.01606 | 0.021769 | 0.029347 | 0.039293 | 0.052178 | 0.068626 | 0.089263 | 0.1146 | 0.14487 | 0.17984 | 0.21873 | 0.26045 | 0.30405 | 0.34919 | 0.39624 | 0.44568 | 0.4972 | 0.54938 | 0.60004 | 0.64724 | 0.68998 | 0.72833 | 0.76288 | 0.7942
2125 | 9.3461e-05 | 0.00012912 | 0.00017837 | 0.00024639 | 0.0003403 | 0.00046994 | 0.00064885 | 0.00089564 | 0.0012359 | 0.0017045 | 0.0023494 | 0.0032354 | 0.0044503 | 0.006112 | 0.008377 | 0.01145 | 0.015596 | 0.021148 | 0.028521 | 0.038206 | 0.050766 | 0.06682 | 0.086992 | 0.11181 | 0.14153 | 0.17595 | 0.21438 | 0.25574 | 0.29909 | 0.34405 | 0.39097 | 0.44031 | 0.4918 | 0.54402 | 0.59481 | 0.64216 | 0.68503 | 0.72344 | 0.75802 | 0.78934
2150 | 9.0678e-05 | 0.00012528 | 0.00017306 | 0.00023905 | 0.00033017 | 0.00045597 | 0.00062957 | 0.00086904 | 0.0011992 | 0.001654 | 0.0022798 | 0.0031399 | 0.0043193 | 0.0059328 | 0.0081326 | 0.011118 | 0.015148 | 0.020547 | 0.027722 | 0.037155 | 0.0494 | 0.065069 | 0.084787 | 0.10909 | 0.13826 | 0.17215 | 0.21011 | 0.2511 | 0.29419 | 0.33897 | 0.38575 | 0.43498 | 0.48641 | 0.53866 | 0.58955 | 0.63704 | 0.68003 | 0.71851 | 0.7531 | 0.78443
2175 | 8.8005e-05 | 0.00012158 | 0.00016796 | 0.00023201 | 0.00032045 | 0.00044254 | 0.00061105 | 0.00084349 | 0.001164 | 0.0016055 | 0.0022131 | 0.0030481 | 0.0041935 | 0.0057606 | 0.0078977 | 0.010799 | 0.014717 | 0.019969 | 0.026952 | 0.036141 | 0.04808 | 0.063376 | 0.082651 | 0.10645 | 0.13508 | 0.16845 | 0.20593 | 0.24655 | 0.28936 | 0.33395 | 0.38057 | 0.42968 | 0.48105 | 0.53331 | 0.58428 | 0.6319 | 0.675 | 0.71354 | 0.74813 | 0.77946
2200 | 8.5447e-05 | 0.00011805 | 0.00016308 | 0.00022527 | 0.00031115 | 0.0004297 | 0.00059332 | 0.00081904 | 0.0011303 | 0.001559 | 0.0021492 | 0.0029602 | 0.0040729 | 0.0055956 | 0.0076726 | 0.010493 | 0.014303 | 0.019414 | 0.026212 | 0.035166 | 0.046809 | 0.061743 | 0.080588 | 0.1039 | 0.132 | 0.16484 | 0.20185 | 0.24208 | 0.28461 | 0.329 | 0.37545 | 0.42443 | 0.47571 | 0.52797 | 0.57901 | 0.62674 | 0.66993 | 0.70852 | 0.74311 | 0.77445
2225 | 8.2991e-05 | 0.00011466 | 0.00015839 | 0.0002188 | 0.00030221 | 0.00041736 | 0.0005763 | 0.00079555 | 0.0010979 | 0.0015144 | 0.0020877 | 0.0028758 | 0.0039571 | 0.005437 | 0.0074561 | 0.010199 | 0.013905 | 0.018879 | 0.0255 | 0.034225 | 0.045583 | 0.060165 | 0.07859 | 0.10142 | 0.129 | 0.16132 | 0.19785 | 0.23769 | 0.27993 | 0.3241 | 0.37038 | 0.41921 | 0.47039 | 0.52262 | 0.57372 | 0.62154 | 0.66482 | 0.70345 | 0.73804 | 0.76937
2250 | 8.0617e-05 | 0.00011138 | 0.00015386 | 0.00021255 | 0.00029357 | 0.00040544 | 0.00055984 | 0.00077285 | 0.0010666 | 0.0014713 | 0.0020284 | 0.0027942 | 0.0038451 | 0.0052837 | 0.0072468 | 0.0099145 | 0.01352 | 0.018362 | 0.024809 | 0.033313 | 0.044392 | 0.058631 | 0.076645 | 0.099001 | 0.12607 | 0.15787 | 0.19392 | 0.23336 | 0.2753 | 0.31924 | 0.36534 | 0.41401 | 0.46508 | 0.51727 | 0.5684 | 0.6163 | 0.65965 | 0.69831 | 0.73289 | 0.7642
2275 | 7.8325e-05 | 0.00010821 | 0.00014949 | 0.0002065 | 0.00028523 | 0.00039393 | 0.00054395 | 0.00075092 | 0.0010363 | 0.0014296 | 0.001971 | 0.0027153 | 0.0037368 | 0.0051354 | 0.0070443 | 0.0096392 | 0.013148 | 0.017861 | 0.02414 | 0.032429 | 0.043236 | 0.057141 | 0.074754 | 0.096646 | 0.12321 | 0.15449 | 0.19006 | 0.2291 | 0.27073 | 0.31444 | 0.36035 | 0.40885 | 0.45979 | 0.51192 | 0.56306 | 0.61102 | 0.65444 | 0.69311 | 0.72767 | 0.75897
2300 | 7.6111e-05 | 0.00010515 | 0.00014527 | 0.00020067 | 0.00027718 | 0.00038281 | 0.0005286 | 0.00072975 | 0.0010071 | 0.0013894 | 0.0019156 | 0.0026392 | 0.0036323 | 0.0049922 | 0.0068487 | 0.0093731 | 0.012788 | 0.017376 | 0.023493 | 0.031572 | 0.042116 | 0.055694 | 0.072914 | 0.094352 | 0.12042 | 0.15118 | 0.18627 | 0.22491 | 0.26622 | 0.30969 | 0.35539 | 0.40371 | 0.45452 | 0.50657 | 0.55771 | 0.60572 | 0.64918 | 0.68787 | 0.7224 | 0.75367
2325 | 7.3976e-05 | 0.0001022 | 0.00014119 | 0.00019504 | 0.00026941 | 0.00037208 | 0.00051379 | 0.00070932 | 0.00097896 | 0.0013506 | 0.0018622 | 0.0025656 | 0.0035313 | 0.0048539 | 0.0066598 | 0.0091159 | 0.012439 | 0.016907 | 0.022866 | 0.030743 | 0.04103 | 0.05429 | 0.071127 | 0.09212 | 0.11769 | 0.14795 | 0.18256 | 0.22078 | 0.26177 | 0.30499 | 0.35048 | 0.39862 | 0.44926 | 0.50123 | 0.55235 | 0.60039 | 0.64389 | 0.68259 | 0.71709 | 0.74833
2350 | 7.1916e-05 | 9.9359e-05 | 0.00013726 | 0.00018962 | 0.00026191 | 0.00036173 | 0.00049951 | 0.00068961 | 0.00095178 | 0.0013131 | 0.0018106 | 0.0024947 | 0.0034339 | 0.0047205 | 0.0064775 | 0.0088677 | 0.012103 | 0.016454 | 0.022261 | 0.02994 | 0.039978 | 0.052929 | 0.069393 | 0.089949 | 0.11504 | 0.14479 | 0.17892 | 0.21673 | 0.25739 | 0.30035 | 0.34563 | 0.39356 | 0.44405 | 0.4959 | 0.54699 | 0.59505 | 0.63858 | 0.67727 | 0.71174 | 0.74295
2375 | 6.9931e-05 | 9.6616e-05 | 0.00013347 | 0.00018438 | 0.00025469 | 0.00035176 | 0.00048574 | 0.00067061 | 0.00092558 | 0.001277 | 0.0017609 | 0.0024263 | 0.00334 | 0.0045917 | 0.0063015 | 0.0086281 | 0.011778 | 0.016017 | 0.021676 | 0.029164 | 0.03896 | 0.05161 | 0.06771 | 0.08784 | 0.11245 | 0.14171 | 0.17537 | 0.21276 | 0.25307 | 0.29577 | 0.34082 | 0.38855 | 0.43886 | 0.4906 | 0.54165 | 0.58971 | 0.63326 | 0.67194 | 0.70637 | 0.73754
2400 | 6.8018e-05 | 9.3974e-05 | 0.00012982 | 0.00017934 | 0.00024773 | 0.00034214 | 0.00047247 | 0.0006523 | 0.00090034 | 0.0012422 | 0.0017129 | 0.0023604 | 0.0032494 | 0.0044676 | 0.0061319 | 0.008397 | 0.011465 | 0.015594 | 0.02111 | 0.028414 | 0.037975 | 0.050333 | 0.066078 | 0.085792 | 0.10994 | 0.13871 | 0.17189 | 0.20886 | 0.24883 | 0.29125 | 0.33608 | 0.3836 | 0.43372 | 0.48533 | 0.53632 | 0.58438 | 0.62793 | 0.6666 | 0.70099 | 0.73212
2425 | 6.6171e-05 | 9.1422e-05 | 0.0001263 | 0.00017448 | 0.000241 | 0.00033286 | 0.00045966 | 0.00063463 | 0.00087595 | 0.0012086 | 0.0016666 | 0.0022967 | 0.003162 | 0.0043477 | 0.0059679 | 0.0081737 | 0.011162 | 0.015186 | 0.020563 | 0.027688 | 0.03702 | 0.049094 | 0.064494 | 0.0838 | 0.10749 | 0.13578 | 0.16849 | 0.20503 | 0.24466 | 0.2868 | 0.33139 | 0.37868 | 0.42861 | 0.48008 | 0.53099 | 0.57903 | 0.62259 | 0.66124 | 0.69558 | 0.72667
2450 | 6.4383e-05 | 8.8952e-05 | 0.00012289 | 0.00016976 | 0.0002345 | 0.00032388 | 0.00044726 | 0.00061751 | 0.00085235 | 0.001176 | 0.0016218 | 0.002235 | 0.0030773 | 0.0042316 | 0.0058091 | 0.0079572 | 0.010868 | 0.01479 | 0.020032 | 0.026982 | 0.036093 | 0.04789 | 0.062951 | 0.081859 | 0.1051 | 0.13291 | 0.16515 | 0.20127 | 0.24054 | 0.2824 | 0.32674 | 0.37381 | 0.42353 | 0.47484 | 0.52566 | 0.57367 | 0.61721 | 0.65583 | 0.69012 | 0.72116
2475 | 6.2653e-05 | 8.6562e-05 | 0.00011959 | 0.0001652 | 0.0002282 | 0.00031518 | 0.00043525 | 0.00060095 | 0.0008295 | 0.0011445 | 0.0015784 | 0.0021754 | 0.0029953 | 0.0041191 | 0.0056553 | 0.0077476 | 0.010584 | 0.014406 | 0.019518 | 0.026298 | 0.035193 | 0.046719 | 0.06145 | 0.079966 | 0.10276 | 0.1301 | 0.16187 | 0.19757 | 0.23648 | 0.27805 | 0.32213 | 0.36897 | 0.41847 | 0.46961 | 0.52034 | 0.5683 | 0.61181 | 0.6504 | 0.68463 | 0.71562
2500 | 6.0979e-05 | 8.425e-05 | 0.00011639 | 0.00016079 | 0.00022211 | 0.00030677 | 0.00042364 | 0.00058493 | 0.0008074 | 0.0011141 | 0.0015365 | 0.0021176 | 0.0029159 | 0.0040103 | 0.0055064 | 0.0075446 | 0.010308 | 0.014034 | 0.019019 | 0.025634 | 0.034319 | 0.045581 | 0.05999 | 0.078124 | 0.10049 | 0.12736 | 0.15866 | 0.19393 | 0.23248 | 0.27375 | 0.31758 | 0.36417 | 0.41345 | 0.46441 | 0.51501 | 0.56292 | 0.6064 | 0.64494 | 0.67911 | 0.71004
2525 | 5.9361e-05 | 8.2015e-05 | 0.0001133 | 0.00015653 | 0.00021622 | 0.00029864 | 0.00041242 | 0.00056943 | 0.00078603 | 0.0010846 | 0.0014959 | 0.0020618 | 0.0028392 | 0.003905 | 0.0053624 | 0.0073482 | 0.010041 | 0.013673 | 0.018536 | 0.024991 | 0.033471 | 0.044477 | 0.05857 | 0.07633 | 0.098264 | 0.12468 | 0.15552 | 0.19036 | 0.22855 | 0.26951 | 0.31308 | 0.35942 | 0.40846 | 0.45923 | 0.5097 | 0.55753 | 0.60097 | 0.63946 | 0.67356 | 0.70444
2550 | 5.7798e-05 | 7.9855e-05 | 0.00011032 | 0.00015241 | 0.00021052 | 0.00029078 | 0.00040157 | 0.00055446 | 0.00076537 | 0.0010561 | 0.0014567 | 0.0020078 | 0.0027649 | 0.0038032 | 0.0052231 | 0.0071582 | 0.0097833 | 0.013325 | 0.018067 | 0.024367 | 0.032648 | 0.043405 | 0.057191 | 0.074585 | 0.0961 | 0.12206 | 0.15244 | 0.18686 | 0.22467 | 0.26533 | 0.30863 | 0.35471 | 0.40352 | 0.45408 | 0.50441 | 0.55216 | 0.59554 | 0.63398 | 0.66801 | 0.69882
2575 | 5.6287e-05 | 7.7768e-05 | 0.00010744 | 0.00014842 | 0.00020503 | 0.00028319 | 0.00039108 | 0.00053999 | 0.00074541 | 0.0010286 | 0.0014187 | 0.0019556 | 0.0026932 | 0.0037048 | 0.0050884 | 0.0069745 | 0.0095337 | 0.012987 | 0.017614 | 0.023763 | 0.031851 | 0.042365 | 0.055852 | 0.072888 | 0.093992 | 0.1195 | 0.14943 | 0.18342 | 0.22087 | 0.26121 | 0.30423 | 0.35006 | 0.39861 | 0.44896 | 0.49914 | 0.5468 | 0.59012 | 0.62849 | 0.66245 | 0.6932
2600 | 5.4828e-05 | 7.5753e-05 | 0.00010465 | 0.00014458 | 0.00019971 | 0.00027585 | 0.00038096 | 0.00052602 | 0.00072614 | 0.001002 | 0.0013821 | 0.0019052 | 0.002624 | 0.0036098 | 0.0049583 | 0.0067969 | 0.0092924 | 0.012661 | 0.017176 | 0.023179 | 0.031079 | 0.041356 | 0.054553 | 0.071239 | 0.091941 | 0.11701 | 0.14649 | 0.18005 | 0.21713 | 0.25715 | 0.29989 | 0.34545 | 0.39375 | 0.44388 | 0.4939 | 0.54145 | 0.58471 | 0.62301 | 0.65689 | 0.68758
2625 | 5.3417e-05 | 7.3802e-05 | 0.00010196 | 0.00014086 | 0.00019458 | 0.00026876 | 0.00037117 | 0.0005125 | 0.00070749 | 0.00097632 | 0.0013467 | 0.0018564 | 0.0025569 | 0.0035177 | 0.0048323 | 0.0066249 | 0.0090586 | 0.012345 | 0.016751 | 0.022612 | 0.03033 | 0.040377 | 0.053289 | 0.069634 | 0.089941 | 0.11458 | 0.14361 | 0.17675 | 0.21345 | 0.25315 | 0.29561 | 0.34089 | 0.38893 | 0.43883 | 0.48868 | 0.53612 | 0.57929 | 0.61753 | 0.65133 | 0.68194
2650 | 5.2048e-05 | 7.1912e-05 | 9.9348e-05 | 0.00013725 | 0.00018959 | 0.00026188 | 0.00036167 | 0.00049939 | 0.0006894 | 0.00095138 | 0.0013123 | 0.0018091 | 0.0024918 | 0.0034285 | 0.0047101 | 0.006458 | 0.0088317 | 0.012037 | 0.016338 | 0.022061 | 0.029601 | 0.039424 | 0.052058 | 0.068069 | 0.087988 | 0.1122 | 0.14079 | 0.17351 | 0.20982 | 0.2492 | 0.29137 | 0.33638 | 0.38415 | 0.43381 | 0.48347 | 0.53078 | 0.57387 | 0.61203 | 0.64574 | 0.67629
2675 | 5.0721e-05 | 7.0079e-05 | 9.6816e-05 | 0.00013375 | 0.00018476 | 0.00025521 | 0.00035246 | 0.00048668 | 0.00067186 | 0.0009272 | 0.001279 | 0.0017632 | 0.0024288 | 0.0033419 | 0.0045915 | 0.0062961 | 0.0086115 | 0.011739 | 0.015937 | 0.021525 | 0.028893 | 0.038497 | 0.05086 | 0.066543 | 0.086082 | 0.10987 | 0.13802 | 0.17032 | 0.20625 | 0.2453 | 0.28718 | 0.33191 | 0.3794 | 0.42881 | 0.47828 | 0.52545 | 0.56845 | 0.60651 | 0.64015 | 0.67062
2700 | 4.9436e-05 | 6.8302e-05 | 9.4362e-05 | 0.00013036 | 0.00018008 | 0.00024874 | 0.00034353 | 0.00047436 | 0.00065487 | 0.00090376 | 0.0012467 | 0.0017188 | 0.0023676 | 0.0032579 | 0.0044765 | 0.0061391 | 0.0083979 | 0.01145 | 0.015548 | 0.021005 | 0.028204 | 0.037595 | 0.049693 | 0.065057 | 0.084221 | 0.10759 | 0.13532 | 0.16719 | 0.20274 | 0.24146 | 0.28303 | 0.32748 | 0.37469 | 0.42384 | 0.4731 | 0.52013 | 0.56302 | 0.601 | 0.63454 | 0.66493
2725 | 4.819e-05 | 6.6582e-05 | 9.1986e-05 | 0.00012708 | 0.00017555 | 0.00024248 | 0.00033489 | 0.00046243 | 0.00063841 | 0.00088106 | 0.0012154 | 0.0016757 | 0.0023084 | 0.0031766 | 0.0043651 | 0.0059869 | 0.0081908 | 0.01117 | 0.01517 | 0.0205 | 0.027536 | 0.036719 | 0.048559 | 0.063609 | 0.082407 | 0.10537 | 0.13266 | 0.16412 | 0.19929 | 0.23767 | 0.27894 | 0.32309 | 0.37002 | 0.41891 | 0.46796 | 0.51483 | 0.5576 | 0.59549 | 0.62893 | 0.65925
2750 | 4.6985e-05 | 6.4916e-05 | 8.9685e-05 | 0.0001239 | 0.00017116 | 0.00023642 | 0.00032652 | 0.00045088 | 0.00062246 | 0.00085907 | 0.0011851 | 0.001634 | 0.002251 | 0.0030978 | 0.0042572 | 0.0058394 | 0.00799 | 0.010898 | 0.014804 | 0.020011 | 0.026887 | 0.035867 | 0.047455 | 0.062199 | 0.080639 | 0.1032 | 0.13007 | 0.16111 | 0.19589 | 0.23393 | 0.2749 | 0.31876 | 0.36539 | 0.41401 | 0.46284 | 0.50954 | 0.5522 | 0.58998 | 0.62333 | 0.65356
2775 | 4.5818e-05 | 6.3304e-05 | 8.7457e-05 | 0.00012083 | 0.00016691 | 0.00023055 | 0.00031842 | 0.00043969 | 0.00060703 | 0.00083779 | 0.0011558 | 0.0015936 | 0.0021955 | 0.0030215 | 0.0041526 | 0.0056966 | 0.0077956 | 0.010634 | 0.014449 | 0.019536 | 0.026257 | 0.03504 | 0.046382 | 0.060828 | 0.078916 | 0.10108 | 0.12753 | 0.15816 | 0.19256 | 0.23026 | 0.27092 | 0.31448 | 0.36082 | 0.40916 | 0.45775 | 0.50428 | 0.54681 | 0.58449 | 0.61774 | 0.64789
2800 | 4.4688e-05 | 6.1744e-05 | 8.5303e-05 | 0.00011785 | 0.0001628 | 0.00022487 | 0.00031058 | 0.00042887 | 0.0005921 | 0.0008172 | 0.0011274 | 0.0015545 | 0.0021417 | 0.0029477 | 0.0040515 | 0.0055583 | 0.0076073 | 0.010379 | 0.014105 | 0.019075 | 0.025645 | 0.034237 | 0.045341 | 0.059494 | 0.077238 | 0.099017 | 0.12505 | 0.15527 | 0.18929 | 0.22664 | 0.26699 | 0.31025 | 0.35629 | 0.40434 | 0.4527 | 0.49906 | 0.54145 | 0.57902 | 0.61217 | 0.64223
2825 | 4.3591e-05 | 6.0229e-05 | 8.3209e-05 | 0.00011496 | 0.0001588 | 0.00021936 | 0.00030296 | 0.00041836 | 0.0005776 | 0.00079719 | 0.0010998 | 0.0015165 | 0.0020894 | 0.0028759 | 0.0039531 | 0.0054239 | 0.0074242 | 0.010131 | 0.01377 | 0.018627 | 0.025051 | 0.033456 | 0.044325 | 0.058193 | 0.0756 | 0.096997 | 0.12263 | 0.15243 | 0.18607 | 0.22308 | 0.26311 | 0.30607 | 0.3518 | 0.39957 | 0.44768 | 0.49385 | 0.53611 | 0.57356 | 0.60661 | 0.63659
2850 | 4.2522e-05 | 5.8752e-05 | 8.1169e-05 | 0.00011214 | 0.00015491 | 0.00021398 | 0.00029554 | 0.00040811 | 0.00056346 | 0.00077769 | 0.0010729 | 0.0014795 | 0.0020385 | 0.002806 | 0.0038572 | 0.0052928 | 0.0072456 | 0.0098887 | 0.013444 | 0.01819 | 0.02447 | 0.032692 | 0.043333 | 0.056921 | 0.073997 | 0.095018 | 0.12025 | 0.14965 | 0.1829 | 0.21956 | 0.25928 | 0.30193 | 0.34736 | 0.39484 | 0.4427 | 0.48867 | 0.53078 | 0.56812 | 0.60106 | 0.63095
2875 | 4.1483e-05 | 5.7315e-05 | 7.9185e-05 | 0.0001094 | 0.00015113 | 0.00020875 | 0.00028832 | 0.00039815 | 0.00054971 | 0.00075872 | 0.0010468 | 0.0014435 | 0.001989 | 0.002738 | 0.003764 | 0.0051653 | 0.0070719 | 0.0096531 | 0.013126 | 0.017764 | 0.023904 | 0.031948 | 0.042365 | 0.055679 | 0.07243 | 0.093082 | 0.11791 | 0.14691 | 0.17978 | 0.2161 | 0.2555 | 0.29784 | 0.34295 | 0.39014 | 0.43774 | 0.48352 | 0.52547 | 0.56268 | 0.59552 | 0.62532
2900 | 4.0474e-05 | 5.5922e-05 | 7.726e-05 | 0.00010674 | 0.00014745 | 0.00020368 | 0.00028132 | 0.00038848 | 0.00053637 | 0.00074033 | 0.0010214 | 0.0014085 | 0.0019409 | 0.0026719 | 0.0036734 | 0.0050415 | 0.0069032 | 0.0094243 | 0.012817 | 0.01735 | 0.023354 | 0.031224 | 0.041422 | 0.054469 | 0.070901 | 0.091189 | 0.11563 | 0.14422 | 0.17672 | 0.21268 | 0.25176 | 0.29379 | 0.33859 | 0.38547 | 0.43281 | 0.47838 | 0.52018 | 0.55726 | 0.58999 | 0.61969
2925 | 3.9499e-05 | 5.4574e-05 | 7.5398e-05 | 0.00010417 | 0.0001439 | 0.00019878 | 0.00027454 | 0.00037913 | 0.00052346 | 0.00072252 | 0.00099689 | 0.0013747 | 0.0018944 | 0.002608 | 0.0035858 | 0.0049217 | 0.0067399 | 0.0092026 | 0.012518 | 0.016949 | 0.02282 | 0.030521 | 0.040506 | 0.053291 | 0.069411 | 0.089343 | 0.11339 | 0.14159 | 0.1737 | 0.20932 | 0.24807 | 0.28979 | 0.33427 | 0.38084 | 0.42791 | 0.47326 | 0.51489 | 0.55185 | 0.58446 | 0.61407
2950 | 3.8558e-05 | 5.3274e-05 | 7.3601e-05 | 0.00010169 | 0.00014047 | 0.00019404 | 0.00026801 | 0.00037011 | 0.00051101 | 0.00070534 | 0.00097321 | 0.0013421 | 0.0018495 | 0.0025463 | 0.0035012 | 0.0048059 | 0.0065821 | 0.0089884 | 0.012229 | 0.016561 | 0.022304 | 0.02984 | 0.039618 | 0.052148 | 0.067963 | 0.087544 | 0.11121 | 0.13902 | 0.17075 | 0.20601 | 0.24444 | 0.28583 | 0.33 | 0.37625 | 0.42304 | 0.46817 | 0.50963 | 0.54644 | 0.57894 | 0.60846
2975 | 3.7652e-05 | 5.2023e-05 | 7.1874e-05 | 9.9299e-05 | 0.00013718 | 0.00018949 | 0.00026172 | 0.00036143 | 0.00049903 | 0.00068882 | 0.00095043 | 0.0013107 | 0.0018063 | 0.002487 | 0.0034198 | 0.0046945 | 0.0064301 | 0.008782 | 0.01195 | 0.016187 | 0.021805 | 0.029182 | 0.038759 | 0.051041 | 0.066557 | 0.085794 | 0.10908 | 0.1365 | 0.16785 | 0.20275 | 0.24085 | 0.28192 | 0.32576 | 0.3717 | 0.4182 | 0.46309 | 0.50437 | 0.54105 | 0.57343 | 0.60285
3000 | 3.6785e-05 | 5.0825e-05 | 7.0218e-05 | 9.7011e-05 | 0.00013402 | 0.00018512 | 0.00025569 | 0.00035311 | 0.00048755 | 0.00067298 | 0.00092858 | 0.0012806 | 0.0017649 | 0.0024301 | 0.0033417 | 0.0045876 | 0.0062843 | 0.0085838 | 0.011682 | 0.015827 | 0.021325 | 0.028547 | 0.03793 | 0.04997 | 0.065195 | 0.084094 | 0.10701 | 0.13404 | 0.16501 | 0.19955 | 0.23732 | 0.27806 | 0.32157 | 0.36719 | 0.41339 | 0.45804 | 0.49914 | 0.53566 | 0.56792 | 0.59724